## Template
Change record
Template | Template is for 2 intra-frequency cells
Adapted from 38.533 RRM Test case 4.6.1.1
|  | Test case | 38.133 | 38.533 | Company
Test cases | The following RRM Test cases in 38.533 are based on this template: | 6.3.3.1 | v16.9.0 | v17.0.0 | Huawei, Hisilicon

## 6.3.3.1-1
a) Original specified key parameters |  | Signalled | AWGN |  | Cell 1 |  | Cell 2 | [6 empty] | Comment
|  |  | T1 | T2 | T1 | T2 | T1 | T2
Units
Subcarrier spacing | kHz |  | 15 | 15 | [9 empty] | 38.133 Table A.6.3.3.1.2-1
Channel bandwidth | MHz |  | 10 | 10 | [9 empty] | 38.133 Table A.6.3.3.1.2-1
Noc | dBm/15kHz |  | -98 | -98 | [9 empty] | 38.133 Table A.6.3.3.1.2-3
Es/Noc | dB |  |  |  | 8 | 8 | -99 | 11 | [5 empty] | 38.133 Table A.6.3.3.1.2-3
RBs in Channel bandwidth |  |  |  |  | 52 | 52 | 52 | 52 | [5 empty] | 38.101-1 Table 5.3.2-1, 15kHz SCS, 10MHz Ch BW
A3-Offset in condEventA3 | dB | 0 | [11 empty] | 38.133 Table A.6.3.3.1.2-2
Ref: TS 38.133 v16.9.0 clause A.6.3.3.1
b) Derived parameters |  |  | AWGN |  | Cell 1 |  | Cell 2 | [6 empty] | Comment
|  |  | T1 | T2 | T1 | T2 | T1 | T2
Absolute power, linear | pW/SCS |  | 0.15849 | 0.15849 | 1 | 1 | 1.9953e-11 | 1.9953 | [5 empty] | For calculating sensitivity factors
SSB Es/Iot, nominal | dB |  |  |  | 8 | -3.332 | -107.6389 | 2.3611 | [5 empty] | For SSB Es/Iot range check
SSB_RP, nominal | dBm/SCS |  |  |  | -90 | -90 | -197 | -87 | [5 empty] | For SSB_RP level range check
Io, nominal in Ch BW | dBm/Ch BW |  | -61.4092 | -57.0599 | [9 empty] | For Io level range check
(Cell 2 SS-RSRP - Cell 1 SS-RSRP - A3 offset), nominal | dB | [5 empty] | -107 | 3 | [5 empty] | UE-observed margin relative to signalled threshold
c) Uncertainties |  |  | Test system | [5 empty] | UE under test |  |  |  |  | Comment
|  |  | AWGN |  | Cell 1 |  | Cell 2
|  |  | T1 | T2 | T1 | T2 | T1 | T2 | T1 | T2
Average Noc absolute level uncertainty | +/-dB |  | 1.5 | 1.5
Noc absolute level uncertainty over PRBs #RBJ,J+19 | +/-dB |  | 1.5 | 1.5
Es/Noc uncertainty | +/-dB |  |  |  | 0.3 | 0.3 | 0.3 | 0.3
Es/Noc uncertainty over PRBs #RBJ,J+19 | +/-dB |  |  |  | 0.3 | 0.3 | 0.3 | 0.3
UE SS-RSRP relative accuracy, normal condition | +/-dB | [7 empty] | 2 | 2 |  |  |  | 38.133 Table 10.1.2.1.2-1, normal, Es/Iot ≥ -3dB
d) Controlled parameters critical to verdict |  |  | Test system | [5 empty] | UE under test |  | Uncertainty |  |  | Comment
|  |  | AWGN |  | Cell 1 |  | Cell 2
|  |  | T1 | T2 | T1 | T2 | T1 | T2 | T1 | T2 | T1 | T2
Cell 1 SSB Es/Iot sensitivity factor | dB/dB |  | 0 | 0 | 1 | 1 | 1.2589e-10 | 0.92641 | [5 empty] | Calculated from linear powers and by inspection
Cell 1 SSB Es/Iot effect | dB |  | 0 | 0 | 0.3 | 0.3 | 3.7768e-11 | 0.27792 |  |  | 0.3 | 0.40895 |  | SSB Es/Iot to be within range
Cell 1 SSB_RP sensitivity factor | dB/dB |  | 1 | 1 | 1 | 1 | 0 | 0 | [5 empty] | By inspection
Cell 1 SSB_RP effect | dB |  | 1.5 | 1.5 | 0.3 | 0.3 | 0 | 0 |  |  | 1.5297 | 1.5297 |  | SSB_RP to be within range
Cell 2 SSB Es/Iot sensitivity factor | dB/dB |  | 0 | 0 | 0.86319 | 0.86319 | 1 | 1 | [5 empty] | Calculated from linear powers and by inspection
Cell 2 SSB Es/Iot effect | dB |  | 0 | 0 | 0.25896 | 0.25896 | 0.3 | 0.3 |  |  | 0.39631 | 0.39631 |  | SSB Es/Iot to be within range
Cell 2 SSB_RP sensitivity factor | dB/dB |  | 1 | 1 | 0 | 0 | 1 | 1 | [5 empty] | By inspection
Cell 2 SSB_RP effect | dB |  | 1.5 | 1.5 | 0 | 0 | 0.3 | 0.3 |  |  | 1.5297 | 1.5297 |  | SSB_RP to be within range
Io sensitivity factor | dB/dB |  | 1 | 1 | 0.86319 | 0.31708 | 1.7223e-11 | 0.63266 | [5 empty] | Calculated from linear powers and by inspection
Io effect | dB |  | 1.5 | 1.5 | 0.25896 | 0.095125 | 5.1669e-12 | 0.1898 |  |  | 1.5222 | 1.5149 |  | Io to be within range
UE meas (Cell 2 SS-RSRP - Cell 1 SS-RSRP - A3 offset) sens factor | dB/dB |  | 0 | 0 | 1 | 1 | 1 | 1 | 1 | 1 |  |  |  | By inspection
UE meas (Cell 2 SS-RSRP - Cell 1 SS-RSRP - A3 offset) effect | dB |  | 0 | 0 | 0.3 | 0.3 | 0.3 | 0.3 | 2 | 2 | 2.4243 | 2.4243 |  | UE meas SSB_RP difference compared to threshold
e) Determine parameters to offset | [13 empty] | Comment
The Es/Noc for Cell 2 in T2 and T3 is decreased by an amount sufficient to achieve Cell 2 SSB Es/Iot minimum > -3 dB
The signalled A3-Offset has been decreased by an amount sufficient to achieve UE meas (Cell 3 SS-RSRP - Cell 2 SS-RSRP - A3 offset) minimum > 0 dB
f) Parameters modified by Test Tolerances |  | Signalled | AWGN |  | Cell 1 |  | Cell 2 | [6 empty] | Comment
|  |  | T1 | T2 | T1 | T2 | T1 | T2
Noc | dBm/15kHz |  | -98 | -98
Es/Noc | dB |  |  |  | 8 | 8 | -99 | 11
A3-Offset | dB | 0
Applied offset (Test Tolerance) | dB | -1 | 0 | 0 | 0 | 0 | 0 | -1 | [5 empty] | Proposed values
Value modified by Test Tolerance | dB | -1 | -98 | -98 | 8 | 8 | -99 | 10 | [5 empty] | Test requirement settings
Re-derived parameters
Absolute power, linear | pW/SCS |  | 0.15849 | 0.15849 | 1 | 1 | 1.9953e-11 | 1.5849
SSB Es/Iot, nominal | dB |  |  |  | 8 | -2.4139 | -107.6389 | 1.3611
SSB_RP, nominal | dBm/SCS |  |  |  | -90 | -90 | -197 | -88
Io, nominal in Ch BW | dBm/Ch BW |  | -61.4092 | -57.6653
(Cell 2 SS-RSRP - Cell 1 SS-RSRP - A3 offset) | dB | [6 empty] | 3
g) Check controlled parameters Min/Max |  |  | AWGN |  | Cell 1 |  | Cell 2 |  |  |  | Uncertainty |  | Req't | Source and Reference
|  |  | T1 | T2 | T1 | T2 | T1 | T2 |  |  | T1 | T2
Cell 1 SSB Es/Iot minimum | dB |  |  |  | 7.7 | -2.8229 | [6 empty] | -3 | 38.133 Table 10.1.2.1.2-1, +/-2dB accuracy, normal
Cell 1 SSB Es/Iot nominal | dB |  |  |  | 8 | -2.4139 |  |  |  |  | 0.3 | 0.40895
Cell 1 SSB Es/Iot maximum | dB |  |  |  | 8.3 | -2.005
Cell 1 SSB_RP minimum | dBm/SCS |  |  |  | -91.5297 | -91.5297 | [6 empty] | -123.5 | 38.133 Table B.2.2-1, NR_FDD_FR1_H, 15kHz
Cell 1 SSB_RP nominal | dBm/SCS |  |  |  | -90 | -90 |  |  |  |  | 1.5297 | 1.5297
Cell 1 SSB_RP maximum | dBm/SCS |  |  |  | -88.4703 | -88.4703
Cell 2 SSB Es/Iot minimum | dB | [6 empty] | 0.96477 |  |  |  |  | -3 | 38.133 Table 10.1.2.1.2-1, +/-2dB accuracy, normal
Cell 2 SSB Es/Iot nominal | dB | [6 empty] | 1.3611 |  |  | 0.39631 | 0.39631
Cell 2 SSB Es/Iot maximum | dB | [6 empty] | 1.7574
Cell 2 SSB_RP minimum | dBm/SCS | [6 empty] | -89.5297 |  |  |  |  | -123.5 | 38.133 Table B.2.2-1, NR_FDD_FR1_H, 15kHz
Cell 2 SSB_RP nominal | dBm/SCS | [6 empty] | -88 |  |  | 1.5297 | 1.5297
Cell 2 SSB_RP maximum | dBm/SCS | [6 empty] | -86.4703
Io minimum | dBm/Ch BW |  | -62.9314 | -59.1802 | [8 empty] | -89.5482 | 38.133 Table 10.1.2.1.2-1, NR_FDD_FR1_H, 15kHz
Io nominal | dBm/Ch BW |  | -61.4092 | -57.6653 | [6 empty] | 1.5222 | 1.5149
Io maximum | dBm/Ch BW |  | -59.887 | -56.1503 | [8 empty] | -50 | 38.133 Table 10.1.2.1.2-1
UE meas (Cell 2 SS-RSRP - Cell 1 SS-RSRP - A3 offset) minimum | dB | [6 empty] | 0.57574 |  |  |  |  | 0 | 38.331 clause 5.5.4.4 Event A3 entering condition
UE meas (Cell 2 SS-RSRP - Cell 1 SS-RSRP - A3 offset) nominal | dB | [6 empty] | 3 |  |  | 2.4243 | 2.4243
UE meas (Cell 2 SS-RSRP - Cell 1 SS-RSRP - A3 offset) maximum | dB | [6 empty] | 5.4243
Do the controlled parameters meet the requirements? | [13 empty] | Yes
Note on H8: Rose, Ian: For "off" cell at -infinity, enter "-99" as working approximation.
Note on F18: Rose, Ian: Noc is specified per 15kHz, but SS-RSRP is specified per SCS. Scale Noc to give power in SCS before adding Es/Noc.
Note on H18: Rose, Ian: Noc is specified per 15kHz, but SS-RSRP is specified per SCS. Scale Noc to give power in SCS before adding Es/Noc.
Note on I18: Rose, Ian: Noc is specified per 15kHz, but SS-RSRP is specified per SCS. Scale Noc to give power in SCS before adding Es/Noc.

## 6.3.3.1-3
a) Original specified key parameters |  | Signalled | AWGN |  | Cell 1 |  | Cell 2 | [6 empty] | Comment
|  |  | T1 | T2 | T1 | T2 | T1 | T2
Units
Subcarrier spacing | kHz |  | 30 | 30 | [9 empty] | 38.133 Table A.6.3.3.1.2-1
Channel bandwidth | MHz |  | 40 | 40 | [9 empty] | 38.133 Table A.6.3.3.1.2-1
Noc | dBm/15kHz |  | -98 | -98 | [9 empty] | 38.133 Table A.6.3.3.1.2-3
Es/Noc | dB |  |  |  | 8 | 8 | -99 | 11 | [5 empty] | 38.133 Table A.6.3.3.1.2-3
RBs in Channel bandwidth |  |  |  |  | 106 | 106 | 106 | 106 | [5 empty] | 38.101-1 Table 5.3.2-1, 15kHz SCS, 10MHz Ch BW
A3-Offset in condEventA3 | dB | 0 | [11 empty] | 38.133 Table A.6.3.3.1.2-2
Ref: TS 38.133 v16.9.0 clause A.6.3.3.1
b) Derived parameters |  |  | AWGN |  | Cell 1 |  | Cell 2 | [6 empty] | Comment
|  |  | T1 | T2 | T1 | T2 | T1 | T2
Absolute power, linear | pW/SCS |  | 0.31698 | 0.31698 | 2 | 2 | 3.9905e-11 | 3.9905 | [5 empty] | For calculating sensitivity factors
SSB Es/Iot, nominal | dB |  |  |  | 8 | -3.332 | -107.6389 | 2.3611 | [5 empty] | For SSB Es/Iot range check
SSB_RP, nominal | dBm/SCS |  |  |  | -86.9897 | -86.9897 | -193.9897 | -83.9897 | [5 empty] | For SSB_RP level range check
Io, nominal in Ch BW | dBm/Ch BW |  | -55.3059 | -50.9566 | [9 empty] | For Io level range check
(Cell 2 SS-RSRP - Cell 1 SS-RSRP - A3 offset), nominal | dB | [5 empty] | -107 | 3 | [5 empty] | UE-observed margin relative to signalled threshold
c) Uncertainties |  |  | Test system | [5 empty] | UE under test |  |  |  |  | Comment
|  |  | AWGN |  | Cell 1 |  | Cell 2
|  |  | T1 | T2 | T1 | T2 | T1 | T2 | T1 | T2
Average Noc absolute level uncertainty | +/-dB |  | 1.5 | 1.5
Noc absolute level uncertainty over PRBs #RBJ,J+19 | +/-dB |  | 1.5 | 1.5
Es/Noc uncertainty | +/-dB |  |  |  | 0.3 | 0.3 | 0.3 | 0.3
Es/Noc uncertainty over PRBs #RBJ,J+19 | +/-dB |  |  |  | 0.3 | 0.3 | 0.3 | 0.3
UE SS-RSRP relative accuracy, normal condition | +/-dB | [7 empty] | 2 | 2 |  |  |  | 38.133 Table 10.1.2.1.2-1, normal, Es/Iot ≥ -3dB
d) Controlled parameters critical to verdict |  |  | Test system | [5 empty] | UE under test |  | Uncertainty |  |  | Comment
|  |  | AWGN |  | Cell 1 |  | Cell 2
|  |  | T1 | T2 | T1 | T2 | T1 | T2 | T1 | T2 | T1 | T2
Cell 1 SSB Es/Iot sensitivity factor | dB/dB |  | 0 | 0 | 1 | 1 | 1.2589e-10 | 0.92641 | [5 empty] | Calculated from linear powers and by inspection
Cell 1 SSB Es/Iot effect | dB |  | 0 | 0 | 0.3 | 0.3 | 3.7768e-11 | 0.27792 |  |  | 0.3 | 0.40895 |  | SSB Es/Iot to be within range
Cell 1 SSB_RP sensitivity factor | dB/dB |  | 1 | 1 | 1 | 1 | 0 | 0 | [5 empty] | By inspection
Cell 1 SSB_RP effect | dB |  | 1.5 | 1.5 | 0.3 | 0.3 | 0 | 0 |  |  | 1.5297 | 1.5297 |  | SSB_RP to be within range
Cell 2 SSB Es/Iot sensitivity factor | dB/dB |  | 0 | 0 | 0.86319 | 0.86319 | 1 | 1 | [5 empty] | Calculated from linear powers and by inspection
Cell 2 SSB Es/Iot effect | dB |  | 0 | 0 | 0.25896 | 0.25896 | 0.3 | 0.3 |  |  | 0.39631 | 0.39631 |  | SSB Es/Iot to be within range
Cell 2 SSB_RP sensitivity factor | dB/dB |  | 1 | 1 | 0 | 0 | 1 | 1 | [5 empty] | By inspection
Cell 2 SSB_RP effect | dB |  | 1.5 | 1.5 | 0 | 0 | 0.3 | 0.3 |  |  | 1.5297 | 1.5297 |  | SSB_RP to be within range
Io sensitivity factor | dB/dB |  | 1 | 1 | 0.86319 | 0.31708 | 1.7223e-11 | 0.63266 | [5 empty] | Calculated from linear powers and by inspection
Io effect | dB |  | 1.5 | 1.5 | 0.25896 | 0.095125 | 5.1669e-12 | 0.1898 |  |  | 1.5222 | 1.5149 |  | Io to be within range
UE meas (Cell 2 SS-RSRP - Cell 1 SS-RSRP - A3 offset) sens factor | dB/dB |  | 0 | 0 | 1 | 1 | 1 | 1 | 1 | 1 |  |  |  | By inspection
UE meas (Cell 2 SS-RSRP - Cell 1 SS-RSRP - A3 offset) effect | dB |  | 0 | 0 | 0.3 | 0.3 | 0.3 | 0.3 | 2 | 2 | 2.4243 | 2.4243 |  | UE meas SSB_RP difference compared to threshold
e) Determine parameters to offset | [13 empty] | Comment
The Es/Noc for Cell 2 in T2 and T3 is decreased by an amount sufficient to achieve Cell 2 SSB Es/Iot minimum > -3 dB
The signalled A3-Offset has been decreased by an amount sufficient to achieve UE meas (Cell 3 SS-RSRP - Cell 2 SS-RSRP - A3 offset) minimum > 0 dB
f) Parameters modified by Test Tolerances |  | Signalled | AWGN |  | Cell 1 |  | Cell 2 | [6 empty] | Comment
|  |  | T1 | T2 | T1 | T2 | T1 | T2
Noc | dBm/15kHz |  | -98 | -98
Es/Noc | dB |  |  |  | 8 | 8 | -99 | 11
A3-Offset | dB | 0
Applied offset (Test Tolerance) | dB | -1 | 0 | 0 | 0 | 0 | 0 | -1 | [5 empty] | Proposed values
Value modified by Test Tolerance | dB | -1 | -98 | -98 | 8 | 8 | -99 | 10 | [5 empty] | Test requirement settings
Re-derived parameters
Absolute power, linear | pW/SCS |  | 0.31698 | 0.31698 | 2 | 2 | 3.9905e-11 | 3.1698
SSB Es/Iot, nominal | dB |  |  |  | 8 | -2.4139 | -107.6389 | 1.3611
SSB_RP, nominal | dBm/SCS |  |  |  | -86.9897 | -86.9897 | -193.9897 | -84.9897
Io, nominal in Ch BW | dBm/Ch BW |  | -55.3059 | -51.562
(Cell 2 SS-RSRP - Cell 1 SS-RSRP - A3 offset) | dB | [6 empty] | 3
g) Check controlled parameters Min/Max |  |  | AWGN |  | Cell 1 |  | Cell 2 |  |  |  | Uncertainty |  | Req't | Source and Reference
|  |  | T1 | T2 | T1 | T2 | T1 | T2 |  |  | T1 | T2
Cell 1 SSB Es/Iot minimum | dB |  |  |  | 7.7 | -2.8229 | [6 empty] | -3 | 38.133 Table 10.1.2.1.2-1, +/-2dB accuracy, normal
Cell 1 SSB Es/Iot nominal | dB |  |  |  | 8 | -2.4139 |  |  |  |  | 0.3 | 0.40895
Cell 1 SSB Es/Iot maximum | dB |  |  |  | 8.3 | -2.005
Cell 1 SSB_RP minimum | dBm/SCS |  |  |  | -88.5194 | -88.5194 | [6 empty] | -120.4897 | 38.133 Table B.2.2-1, NR_FDD_FR1_H, 15kHz
Cell 1 SSB_RP nominal | dBm/SCS |  |  |  | -86.9897 | -86.9897 |  |  |  |  | 1.5297 | 1.5297
Cell 1 SSB_RP maximum | dBm/SCS |  |  |  | -85.46 | -85.46
Cell 2 SSB Es/Iot minimum | dB | [6 empty] | 0.96477 |  |  |  |  | -3 | 38.133 Table 10.1.2.1.2-1, +/-2dB accuracy, normal
Cell 2 SSB Es/Iot nominal | dB | [6 empty] | 1.3611 |  |  | 0.39631 | 0.39631
Cell 2 SSB Es/Iot maximum | dB | [6 empty] | 1.7574
Cell 2 SSB_RP minimum | dBm/SCS | [6 empty] | -86.5194 |  |  |  |  | -120.4897 | 38.133 Table B.2.2-1, NR_FDD_FR1_H, 15kHz
Cell 2 SSB_RP nominal | dBm/SCS | [6 empty] | -84.9897 |  |  | 1.5297 | 1.5297
Cell 2 SSB_RP maximum | dBm/SCS | [6 empty] | -83.46
Io minimum | dBm/Ch BW |  | -56.8281 | -53.0769 | [8 empty] | -83.4448 | 38.133 Table 10.1.2.1.2-1, NR_FDD_FR1_H, 15kHz
Io nominal | dBm/Ch BW |  | -55.3059 | -51.562 | [6 empty] | 1.5222 | 1.5149
Io maximum | dBm/Ch BW |  | -53.7837 | -50.047 | [8 empty] | -50 | 38.133 Table 10.1.2.1.2-1
UE meas (Cell 2 SS-RSRP - Cell 1 SS-RSRP - A3 offset) minimum | dB | [6 empty] | 0.57574 |  |  |  |  | 0 | 38.331 clause 5.5.4.4 Event A3 entering condition
UE meas (Cell 2 SS-RSRP - Cell 1 SS-RSRP - A3 offset) nominal | dB | [6 empty] | 3 |  |  | 2.4243 | 2.4243
UE meas (Cell 2 SS-RSRP - Cell 1 SS-RSRP - A3 offset) maximum | dB | [6 empty] | 5.4243
Do the controlled parameters meet the requirements? | [13 empty] | Yes
Note on H8: Rose, Ian: For "off" cell at -infinity, enter "-99" as working approximation.
Note on F18: Rose, Ian: Noc is specified per 15kHz, but SS-RSRP is specified per SCS. Scale Noc to give power in SCS before adding Es/Noc.
Note on H18: Rose, Ian: Noc is specified per 15kHz, but SS-RSRP is specified per SCS. Scale Noc to give power in SCS before adding Es/Noc.
Note on I18: Rose, Ian: Noc is specified per 15kHz, but SS-RSRP is specified per SCS. Scale Noc to give power in SCS before adding Es/Noc.