## Template
Change record
Template | Template is for 2 intra-frequency cells, T1 and T2
Adapted from 38.533 RRM Test case 6.6.1.1
|  | Test case | 38.133 | 38.533 | Company
Test cases | The following RRM Test cases in 38.533 are based on this template: | 6.1.1.3 | v16.9.0 | v17.0.0 | Huawei, HiSilicon

## 6.1.1.3-1
a) Original specified key parameters |  | Signalled |  | AWGN |  | Cell 1 |  | Cell 2 |  |  |  |  | Comment
|  |  |  | T1 | T2 | T1 | T2 | T1 | T2
Units
Subcarrier spacing | kHz |  |  | 15 | 15 | [7 empty] | 38.133 Table A.6.1.1.3.2-1
Channel bandwidth | MHz |  |  | 10 | 10 | [7 empty] | 38.133 Table A.6.1.1.3.2-1
Noc | dBm/15kHz |  |  | -98 | -98 | [7 empty] | 38.133 Table A.6.1.1.3.2-3
Es/Noc | dB |  |  |  |  | 13 | 16 | 16 | 13 |  |  |  | 38.133 Table A.6.1.1.3.2-3
RBs in Channel bandwidth | [5 empty] | 52 | 52 | 52 | 52 |  |  |  | 38.133 Table A.6.1.1.3.2-3, Config 1
Qrxlevmin | dBm/SCS | -140 | [10 empty] | 38.133 Table A.6.1.1.3.2-3
Pcompensation | dB | 0 | [10 empty] | 38.133 Table A.6.1.1.3.2-3
SintrasearchP | dB | 60 | [10 empty] | 38.133 Table A.6.1.1.3.2-3
Qhysts | dB | 0 | [10 empty] | 38.133 Table A.6.1.1.3.2-3
Qoffsets, n | dB | 0 | [10 empty] | 38.133 Table A.6.1.1.3.2-3
SSearchDeltaP | dB |  | 3 | [9 empty] | 38.133 Table A.6.1.1.3.2-3
Ref: TS 38.133 v16.9.0 clause A.6.1.1.3
b) Derived parameters |  |  |  | AWGN |  | Cell 1 |  | Cell 2 |  |  |  |  | Comment
|  |  |  | T1 | T2 | T1 | T2 | T1 | T2
Absolute power, linear | pW/SCS |  |  | 0.15849 | 0.15849 | 3.1623 | 6.3096 | 6.3096 | 3.1623 |  |  |  | For calculating sensitivity factors
SSB Es/Iot, nominal | dB |  |  |  |  | -3.1077 | 2.7876 | 2.7876 | -3.1077 |  |  |  | For SSB Es/Iot range check
SSB_RP, nominal | dBm/SCS |  |  |  |  | -85 | -82 | -82 | -85 |  |  |  | For SSB_RP level range check
Srxlev, nominal | dB |  |  |  |  | 55 | 58 | 58 | 55 |  |  |  | Srxlev is compared to thresholds
(Srxlev - SintrasearchP), nominal | dB |  |  |  |  | -5 | -2 | -2 | -5 |  |  |  | For measurement restriction rule evaluation
(SrxlevRef – Srxlev), nominal | dB |  |  |  |  | 3 | 0 | 0 | 3 |  |  |  | For low mobility criterion evaluation
(Rn - Rs), nominal | dB |  |  |  |  | 3 | -3 | -3 | 3 |  |  |  | UE-observed margin relative to signalled threshold
c) Uncertainties |  |  |  | Test system | [8 empty] | Comment
|  |  |  | AWGN |  | Cell 1 |  | Cell 2
|  |  |  | T1 | T2 | T1 | T2 | T1 | T2
Average Noc absolute level uncertainty | +/-dB |  |  | 1.5 | 1.5
Noc level uncertainty over PRBs #RBJ-J+19 | +/-dB |  |  | 1.5 | 1.5
Es/Noc uncertainty | +/-dB |  |  |  |  | 0.3 | 0.3 | 0.3 | 0.3
Es/Noc uncertainty over PRBs #RBJ-J+19 | +/-dB |  |  |  |  | 0.3 | 0.3 | 0.3 | 0.3 |  |  |  | Assuming baseband combining for RRM testing
d) Controlled parameters critical to verdict |  |  |  | Test system | [5 empty] | Uncertainty |  |  | Comment
|  |  |  | AWGN |  | Cell 1 |  | Cell 2
|  |  |  | T1 | T2 | T1 | T2 | T1 | T2 | T1 | T2
Cell 1 SSB Es/Iot sensitivity factor | dB/dB |  |  | 0 | 0 | 1 | 1 | 0.9755 | 0.95227 |  |  |  | Calculated from linear powers and by inspection
Cell 1 SSB Es/Iot effect | dB |  |  | 0 | 0 | 0.3 | 0.3 | 0.29265 | 0.28568 | 0.4191 | 0.41426 |  | SSB Es/Iot to be within range
Cell 1 SSB_RP sensitivity factor | dB/dB |  |  | 1 | 1 | 1 | 1 | 0 | 0 |  |  |  | By inspection
Cell 1 SSB_RP effect | dB |  |  | 1.5 | 1.5 | 0.3 | 0.3 | 0 | 0 | 1.5297 | 1.5297 |  | SSB_RP to be within range
Cell 2 SSB Es/Iot sensitivity factor | dB/dB |  |  | 0 | 0 | 0.95227 | 0.9755 | 1 | 1 |  |  |  | Calculated from linear powers and by inspection
Cell 2 SSB Es/Iot effect | dB |  |  | 0 | 0 | 0.28568 | 0.29265 | 0.3 | 0.3 | 0.41426 | 0.4191 |  | SSB Es/Iot to be within range
Cell 2 SSB_RP sensitivity factor | dB/dB |  |  | 1 | 1 | 0 | 0 | 1 | 1 |  |  |  | By inspection
Cell 2 SSB_RP effect | dB |  |  | 1.5 | 1.5 | 0 | 0 | 0.3 | 0.3 | 1.5297 | 1.5297 |  | SSB_RP to be within range
(Cell 1 Srxlev -SintrasearchP) sensitivity factor | dB/dB |  |  | 1 | 1 | 1 | 1 | 0 | 0 |  |  |  | By inspection
(Cell 1 Srxlev - SintrasearchP) effect | dB |  |  | 1.5 | 1.5 | 0.3 | 0.3 | 0 | 0 | 1.5297 | 1.5297 |  | Cell 1 margin to measurement restriction rule
(Cell 2 Srxlev -SintrasearchP) sensitivity factor | dB/dB |  |  | 1 | 1 | 0 | 0 | 1 | 1 |  |  |  | By inspection
(Cell 2 Srxlev - SintrasearchP) effect | dB |  |  | 1.5 | 1.5 | 0 | 0 | 0.3 | 0.3 | 1.5297 | 1.5297 |  | Cell 2 margin to measurement restriction rule
(SrxlevRef – Cell 1 Srxlev) sensitivity factor | dB/dB |  |  | 1 | 1 | 1 | 1 | 0 | 0 |  |  |  | By inspection
(SrxlevRef – Cell 1 Srxlev) effect | dB |  |  | 1.5 | 1.5 | 0.3 | 0.3 | 0 | 0 | 1.5297 | 1.5297 |  | Cell 1 margin to low mobility criterion evaluation
(SrxlevRef – Cell 2 Srxlev) sensitivity factor | dB/dB |  |  | 1 | 1 | 0 | 0 | 1 | 1 |  |  |  | By inspection
(SrxlevRef – Cell 2 Srxlev) effect | dB |  |  | 1.5 | 1.5 | 0 | 0 | 0.3 | 0.3 | 1.5297 | 1.5297 |  | Cell 2 margin to low mobility criterion evaluation
UE meas (Cell 1 Rn - Rs) sens factor | dB/dB |  |  | 0 | 0 | 1 | 1 | 1 | 1 |  |  |  | By inspection
UE meas (Cell 1 Rn - Rs) effect | dB |  |  | 0 | 0 | 0.3 | 0.3 | 0.3 | 0.3 | 0.42426 | 0.42426 |  | Ranking requirement for reselection
UE meas (Cell 2 Rn - Rs) sens factor | dB/dB |  |  | 0 | 0 | 1 | 1 | 1 | 1 |  |  |  | By inspection
UE meas (Cell 2 Rn - Rs) effect | dB |  |  | 0 | 0 | 0.3 | 0.3 | 0.3 | 0.3 | 0.42426 | 0.42426 |  | Ranking requirement for reselection
e) Determine parameters to offset | [12 empty] | Comment
During T1 the Es/Noc of cell 1 is decreased by the amount of (Cell 1 Rn - Rs) uncertainty, rounded up to 0.05dB | [12 empty] | To meet >=3dB ranking difference
During T2 the Es/Noc of cell 2 is decreased by the amount of (Cell 2 Rn - Rs) uncertainty, rounded up to 0.05dB | [12 empty] | To meet >=3dB ranking difference
SSearchDeltaP is increased by 3dB | [12 empty] | To meet low mobility criterion
f) Parameters modified by Test Tolerances |  | Signalled |  | AWGN |  | Cell 1 |  | Cell 2 |  |  |  |  | Comment
|  |  |  | T1 | T2 | T1 | T2 | T1 | T2
Noc | dBm/15kHz |  |  | -98 | -98
Es/Noc | dB |  |  |  |  | 13 | 16 | 16 | 13
Qrxlevmin | dBm/SCS | -140
Pcompensation | dB | 0
SintrasearchP | dB | 60
Qhysts | dB | 0
Qoffsets, n | dB | 0
SSearchDeltaP | dB |  | 3
Applied offset (Test Tolerance) | dB |  | 3 | 0 | 0 | -0.45 | 0 | 0 | -0.45 |  |  |  | Proposed values
Value modified by Test Tolerance | dB |  | 6 | -98 | -98 | 12.55 | 16 | 16 | 12.55 |  |  |  | Test requirement settings
Re-derived parameters
Absolute power, linear | pW/SCS |  |  | 0.15849 | 0.15849 | 2.851 | 6.3096 | 6.3096 | 2.851
SSB Es/Iot, nominal | dB |  |  |  |  | -3.5577 | 3.215 | 3.215 | -3.5577
SSB_RP, nominal | dBm/SCS |  |  |  |  | -85.45 | -82 | -82 | -85.45
Srxlev, nominal | dB |  |  |  |  | 54.55 | 58 | 58 | 54.55
(Srxlev - SintrasearchP), nominal | dB |  |  |  |  | -5.45 | -2 | -2 | -5.45
(SrxlevRef – Srxlev), nominal | dB |  |  |  |  | 3.45 | 0 | 0 | 3.45
(Rn - Rs), nominal | dB |  |  |  |  | 3.45 | -3.45 | -3.45 | 3.45
g) Check controlled parameters Min/Max |  |  |  | AWGN |  | Cell 1 |  | Cell 2 |  | Uncertainty |  | Req't | Source and Reference
|  |  |  | T1 | T2 | T1 | T2 | T1 | T2 | T1 | T2
Cell 1 SSB Es/Iot, minimum | dB |  |  |  |  | -3.9768 | 2.8008 |  |  |  |  | -4 | 38.133 Table B.1.2-1
Cell 1 SSB Es/Iot, nominal | dB |  |  |  |  | -3.5577 | 3.215 |  |  | 0.4191 | 0.41426
Cell 1 SSB Es/Iot, maximum | dB |  |  |  |  | -3.1386 | 3.6293
Cell 1 SSB_RP, minimum | dBm/SCS |  |  |  |  | -86.9797 | -83.5297 |  |  |  |  | -120.5 | 38.133 Table B.1.2-1, NR_FDD_FR1_H, 15kHz
Cell 1 SSB_RP, nominal | dBm/SCS |  |  |  |  | -85.45 | -82 |  |  | 1.5297 | 1.5297
Cell 1 SSB_RP, maximum | dBm/SCS |  |  |  |  | -83.9203 | -80.4703
Cell 2 SSB Es/Iot, minimum | dB | [6 empty] | 2.8008 | -3.9768 |  |  | -4 | 38.133 Table B.1.2-1
Cell 2 SSB Es/Iot, nominal | dB | [6 empty] | 3.215 | -3.5577 | 0.41426 | 0.4191
Cell 2 SSB Es/Iot, maximum | dB | [6 empty] | 3.6293 | -3.1386
Cell 2 SSB_RP, minimum | dBm/SCS | [6 empty] | -83.5297 | -86.9797 |  |  | -120.5 | 38.133 Table B.1.2-1, NR_FDD_FR1_H, 15kHz
Cell 2 SSB_RP, nominal | dBm/SCS | [6 empty] | -82 | -85.45 | 1.5297 | 1.5297
Cell 2 SSB_RP, maximum | dBm/SCS | [6 empty] | -80.4703 | -83.9203
(Cell 1 Srxlev - SintrasearchP), minimum | dB |  |  |  |  | -6.9797 | -3.5297 |  |  |  |  | 0 | 38.304 clause 5.2.4.2 Measurement rules
(Cell 1 Srxlev - SintrasearchP), nominal | dB |  |  |  |  | -5.45 | -2 |  |  | 1.5297 | 1.5297
(Cell 1 Srxlev - SintrasearchP), maximum | dB |  |  |  |  | -3.9203 | -0.47029
(Cell 2 Srxlev - SintrasearchP), minimum | dB | [6 empty] | -3.5297 | -6.9797 |  |  | 0 | 38.304 clause 5.2.4.2 Measurement rules
(Cell 2 Srxlev - SintrasearchP), nominal | dB | [6 empty] | -2 | -5.45 | 1.5297 | 1.5297
(Cell 2 Srxlev - SintrasearchP), maximum | dB | [6 empty] | -0.47029 | -3.9203
(SrxlevRef – Cell 1 Srxlev), minimum | dB |  |  |  |  | 1.9203 | 0 |  |  |  |  | 6 | 38.304 clause 5.2.4.9.1 low mobility criterion evaluation
(SrxlevRef – Cell 1 Srxlev), nominal | dB |  |  |  |  | 3.45 | 0 |  |  | 1.5297 | 1.5297
(SrxlevRef – Cell 1 Srxlev), maximum | dB |  |  |  |  | 4.9797 | 1.5297
(SrxlevRef – Cell 2 Srxlev), minimum | dB | [6 empty] | 0 | 1.9203 |  |  | 6 | 38.304 clause 5.2.4.9.1 low mobility criterion evaluation
(SrxlevRef – Cell 2 Srxlev), nominal | dB | [6 empty] | 0 | 3.45 | 1.5297 | 1.5297
(SrxlevRef – Cell 2 Srxlev), maximum | dB | [6 empty] | 1.5297 | 4.9797
(Cell 1 Rn - Rs), minimum | dB |  |  |  |  | 3.0257 | -3.8743 |  |  |  |  | 3 | 38.133 clause 4.2.2.3 margin for rank-based reselection
(Cell 1 Rn - Rs), nominal | dB |  |  |  |  | 3.45 | -3.45 |  |  | 0.42426 | 0.42426
(Cell 1 Rn - Rs), maximum | dB |  |  |  |  | 3.8743 | -3.0257
(Cell 2 Rn - Rs), minimum | dB | [6 empty] | -3.8743 | 3.0257 |  |  | 3 | 38.133 clause 4.2.2.3 margin for rank-based reselection
(Cell 2 Rn - Rs), nominal | dB | [6 empty] | -3.45 | 3.45 | 0.42426 | 0.42426
(Cell 2 Rn - Rs), maximum | dB | [6 empty] | -3.0257 | 3.8743
Do the controlled parameters meet the requirements? | [12 empty] | Yes
Note on I8: Rose, Ian: For "off" cell at -infinity, enter "-99" as working approximation.
Note on G23: Rose, Ian: Noc is specified per 15kHz, but SS-RSRP is specified per SCS. Scale Noc to give power in SCS before adding Es/Noc.
Note on H23: Rose, Ian: Noc is specified per 15kHz, but SS-RSRP is specified per SCS. Scale Noc to give power in SCS before adding Es/Noc.
Note on I23: Rose, Ian: Noc is specified per 15kHz, but SS-RSRP is specified per SCS. Scale Noc to give power in SCS before adding Es/Noc.
Note on J23: Rose, Ian: Noc is specified per 15kHz, but SS-RSRP is specified per SCS. Scale Noc to give power in SCS before adding Es/Noc.
Note on G143: Huawei: SrxlevRef-Srxlev can never be lower than 0 since UE will update SrxlevRef accordingly
Note on H143: Huawei: SrxlevRef-Srxlev can never be lower than 0 since UE will update SrxlevRef accordingly
Note on I147: Huawei: SrxlevRef-Srxlev can never be lower than 0 since UE will update SrxlevRef accordingly
Note on J147: Huawei: SrxlevRef-Srxlev can never be lower than 0 since UE will update SrxlevRef accordingly

## 6.1.1.3-3
a) Original specified key parameters |  | Signalled |  | AWGN |  | Cell 1 |  | Cell 2 |  |  |  |  | Comment
|  |  |  | T1 | T2 | T1 | T2 | T1 | T2
Units
Subcarrier spacing | kHz |  |  | 30 | 30 | [7 empty] | 38.133 Table A.6.1.1.3.2-1
Channel bandwidth | MHz |  |  | 40 | 40 | [7 empty] | 38.133 Table A.6.1.1.3.2-1
Noc | dBm/15kHz |  |  | -98 | -98 | [7 empty] | 38.133 Table A.6.1.1.3.2-3
Es/Noc | dB |  |  |  |  | 13 | 16 | 16 | 13 |  |  |  | 38.133 Table A.6.1.1.3.2-3
RBs in Channel bandwidth | [5 empty] | 106 | 106 | 106 | 106 |  |  |  | 38.133 Table A.6.1.1.3.2-3, Config 1
Qrxlevmin | dBm/SCS | -136.9897 | [10 empty] | 38.133 Table A.6.1.1.3.2-3
Pcompensation | dB | 0 | [10 empty] | 38.133 Table A.6.1.1.3.2-3
SintrasearchP | dB | 60 | [10 empty] | 38.133 Table A.6.1.1.3.2-3
Qhysts | dB | 0 | [10 empty] | 38.133 Table A.6.1.1.3.2-3
Qoffsets, n | dB | 0 | [10 empty] | 38.133 Table A.6.1.1.3.2-3
SSearchDeltaP | dB |  | 3 | [9 empty] | 38.133 Table A.6.1.1.3.2-3
Ref: TS 38.133 v16.9.0 clause A.6.1.1.3
b) Derived parameters |  |  |  | AWGN |  | Cell 1 |  | Cell 2 |  |  |  |  | Comment
|  |  |  | T1 | T2 | T1 | T2 | T1 | T2
Absolute power, linear | pW/SCS |  |  | 0.31698 | 0.31698 | 6.3246 | 12.6191 | 12.6191 | 6.3246 |  |  |  | For calculating sensitivity factors
SSB Es/Iot, nominal | dB |  |  |  |  | -3.1077 | 2.7876 | 2.7876 | -3.1077 |  |  |  | For SSB Es/Iot range check
SSB_RP, nominal | dBm/SCS |  |  |  |  | -81.9897 | -78.9897 | -78.9897 | -81.9897 |  |  |  | For SSB_RP level range check
Srxlev, nominal | dB |  |  |  |  | 55 | 58 | 58 | 55 |  |  |  | Srxlev is compared to thresholds
(Srxlev - SintrasearchP), nominal | dB |  |  |  |  | -5 | -2 | -2 | -5 |  |  |  | For measurement restriction rule evaluation
(SrxlevRef – Srxlev), nominal | dB |  |  |  |  | 3 | 0 | 0 | 3 |  |  |  | For low mobility criterion evaluation
(Rn - Rs), nominal | dB |  |  |  |  | 3 | -3 | -3 | 3 |  |  |  | UE-observed margin relative to signalled threshold
c) Uncertainties |  |  |  | Test system | [8 empty] | Comment
|  |  |  | AWGN |  | Cell 1 |  | Cell 2
|  |  |  | T1 | T2 | T1 | T2 | T1 | T2
Average Noc absolute level uncertainty | +/-dB |  |  | 1.5 | 1.5
Noc level uncertainty over PRBs #RBJ-J+19 | +/-dB |  |  | 1.5 | 1.5
Es/Noc uncertainty | +/-dB |  |  |  |  | 0.3 | 0.3 | 0.3 | 0.3
Es/Noc uncertainty over PRBs #RBJ-J+19 | +/-dB |  |  |  |  | 0.3 | 0.3 | 0.3 | 0.3 |  |  |  | Assuming baseband combining for RRM testing
d) Controlled parameters critical to verdict |  |  |  | Test system | [5 empty] | Uncertainty |  |  | Comment
|  |  |  | AWGN |  | Cell 1 |  | Cell 2
|  |  |  | T1 | T2 | T1 | T2 | T1 | T2 | T1 | T2
Cell 1 SSB Es/Iot sensitivity factor | dB/dB |  |  | 0 | 0 | 1 | 1 | 0.9755 | 0.95227 |  |  |  | Calculated from linear powers and by inspection
Cell 1 SSB Es/Iot effect | dB |  |  | 0 | 0 | 0.3 | 0.3 | 0.29265 | 0.28568 | 0.4191 | 0.41426 |  | SSB Es/Iot to be within range
Cell 1 SSB_RP sensitivity factor | dB/dB |  |  | 1 | 1 | 1 | 1 | 0 | 0 |  |  |  | By inspection
Cell 1 SSB_RP effect | dB |  |  | 1.5 | 1.5 | 0.3 | 0.3 | 0 | 0 | 1.5297 | 1.5297 |  | SSB_RP to be within range
Cell 2 SSB Es/Iot sensitivity factor | dB/dB |  |  | 0 | 0 | 0.95227 | 0.9755 | 1 | 1 |  |  |  | Calculated from linear powers and by inspection
Cell 2 SSB Es/Iot effect | dB |  |  | 0 | 0 | 0.28568 | 0.29265 | 0.3 | 0.3 | 0.41426 | 0.4191 |  | SSB Es/Iot to be within range
Cell 2 SSB_RP sensitivity factor | dB/dB |  |  | 1 | 1 | 0 | 0 | 1 | 1 |  |  |  | By inspection
Cell 2 SSB_RP effect | dB |  |  | 1.5 | 1.5 | 0 | 0 | 0.3 | 0.3 | 1.5297 | 1.5297 |  | SSB_RP to be within range
(Cell 1 Srxlev -SintrasearchP) sensitivity factor | dB/dB |  |  | 1 | 1 | 1 | 1 | 0 | 0 |  |  |  | By inspection
(Cell 1 Srxlev - SintrasearchP) effect | dB |  |  | 1.5 | 1.5 | 0.3 | 0.3 | 0 | 0 | 1.5297 | 1.5297 |  | Cell 1 margin to measurement restriction rule
(Cell 2 Srxlev -SintrasearchP) sensitivity factor | dB/dB |  |  | 1 | 1 | 0 | 0 | 1 | 1 |  |  |  | By inspection
(Cell 2 Srxlev - SintrasearchP) effect | dB |  |  | 1.5 | 1.5 | 0 | 0 | 0.3 | 0.3 | 1.5297 | 1.5297 |  | Cell 2 margin to measurement restriction rule
(SrxlevRef – Cell 1 Srxlev) sensitivity factor | dB/dB |  |  | 1 | 1 | 1 | 1 | 0 | 0 |  |  |  | By inspection
(SrxlevRef – Cell 1 Srxlev) effect | dB |  |  | 1.5 | 1.5 | 0.3 | 0.3 | 0 | 0 | 1.5297 | 1.5297 |  | Cell 1 margin to low mobility criterion evaluation
(SrxlevRef – Cell 2 Srxlev) sensitivity factor | dB/dB |  |  | 1 | 1 | 0 | 0 | 1 | 1 |  |  |  | By inspection
(SrxlevRef – Cell 2 Srxlev) effect | dB |  |  | 1.5 | 1.5 | 0 | 0 | 0.3 | 0.3 | 1.5297 | 1.5297 |  | Cell 2 margin to low mobility criterion evaluation
UE meas (Cell 1 Rn - Rs) sens factor | dB/dB |  |  | 0 | 0 | 1 | 1 | 1 | 1 |  |  |  | By inspection
UE meas (Cell 1 Rn - Rs) effect | dB |  |  | 0 | 0 | 0.3 | 0.3 | 0.3 | 0.3 | 0.42426 | 0.42426 |  | Ranking requirement for reselection
UE meas (Cell 2 Rn - Rs) sens factor | dB/dB |  |  | 0 | 0 | 1 | 1 | 1 | 1 |  |  |  | By inspection
UE meas (Cell 2 Rn - Rs) effect | dB |  |  | 0 | 0 | 0.3 | 0.3 | 0.3 | 0.3 | 0.42426 | 0.42426 |  | Ranking requirement for reselection
e) Determine parameters to offset | [12 empty] | Comment
During T1 the Es/Noc of cell 1 is decreased by the amount of (Cell 1 Rn - Rs) uncertainty, rounded up to 0.05dB | [12 empty] | To meet >=3dB ranking difference
During T2 the Es/Noc of cell 2 is decreased by the amount of (Cell 2 Rn - Rs) uncertainty, rounded up to 0.05dB | [12 empty] | To meet >=3dB ranking difference
SSearchDeltaP is increased by 3dB | [12 empty] | To meet low mobility criterion
f) Parameters modified by Test Tolerances |  | Signalled |  | AWGN |  | Cell 1 |  | Cell 2 |  |  |  |  | Comment
|  |  |  | T1 | T2 | T1 | T2 | T1 | T2
Noc | dBm/15kHz |  |  | -98 | -98
Es/Noc | dB |  |  |  |  | 13 | 16 | 16 | 13
Qrxlevmin | dBm/SCS | -136.9897
Pcompensation | dB | 0
SintrasearchP | dB | 60
Qhysts | dB | 0
Qoffsets, n | dB | 0
SSearchDeltaP | dB |  | 3
Applied offset (Test Tolerance) | dB |  | 3 | 0 | 0 | -0.45 | 0 | 0 | -0.45 |  |  |  | Proposed values
Value modified by Test Tolerance | dB |  | 6 | -98 | -98 | 12.55 | 16 | 16 | 12.55 |  |  |  | Test requirement settings
Re-derived parameters
Absolute power, linear | pW/SCS |  |  | 0.31698 | 0.31698 | 5.702 | 12.6191 | 12.6191 | 5.702
SSB Es/Iot, nominal | dB |  |  |  |  | -3.5577 | 3.215 | 3.215 | -3.5577
SSB_RP, nominal | dBm/SCS |  |  |  |  | -82.4397 | -78.9897 | -78.9897 | -82.4397
Srxlev, nominal | dB |  |  |  |  | 54.55 | 58 | 58 | 54.55
(Srxlev - SintrasearchP), nominal | dB |  |  |  |  | -5.45 | -2 | -2 | -5.45
(SrxlevRef – Srxlev), nominal | dB |  |  |  |  | 3.45 | 0 | 0 | 3.45
(Rn - Rs), nominal | dB |  |  |  |  | 3.45 | -3.45 | -3.45 | 3.45
g) Check controlled parameters Min/Max |  |  |  | AWGN |  | Cell 1 |  | Cell 2 |  | Uncertainty |  | Req't | Source and Reference
|  |  |  | T1 | T2 | T1 | T2 | T1 | T2 | T1 | T2
Cell 1 SSB Es/Iot, minimum | dB |  |  |  |  | -3.9768 | 2.8008 |  |  |  |  | -4 | 38.133 Table B.1.2-1
Cell 1 SSB Es/Iot, nominal | dB |  |  |  |  | -3.5577 | 3.215 |  |  | 0.4191 | 0.41426
Cell 1 SSB Es/Iot, maximum | dB |  |  |  |  | -3.1386 | 3.6293
Cell 1 SSB_RP, minimum | dBm/SCS |  |  |  |  | -83.9694 | -80.5194 |  |  |  |  | -117.4897 | 38.133 Table B.1.2-1, NR_FDD_FR1_H, 15kHz
Cell 1 SSB_RP, nominal | dBm/SCS |  |  |  |  | -82.4397 | -78.9897 |  |  | 1.5297 | 1.5297
Cell 1 SSB_RP, maximum | dBm/SCS |  |  |  |  | -80.91 | -77.46
Cell 2 SSB Es/Iot, minimum | dB | [6 empty] | 2.8008 | -3.9768 |  |  | -4 | 38.133 Table B.1.2-1
Cell 2 SSB Es/Iot, nominal | dB | [6 empty] | 3.215 | -3.5577 | 0.41426 | 0.4191
Cell 2 SSB Es/Iot, maximum | dB | [6 empty] | 3.6293 | -3.1386
Cell 2 SSB_RP, minimum | dBm/SCS | [6 empty] | -80.5194 | -83.9694 |  |  | -117.4897 | 38.133 Table B.1.2-1, NR_FDD_FR1_H, 15kHz
Cell 2 SSB_RP, nominal | dBm/SCS | [6 empty] | -78.9897 | -82.4397 | 1.5297 | 1.5297
Cell 2 SSB_RP, maximum | dBm/SCS | [6 empty] | -77.46 | -80.91
(Cell 1 Srxlev - SintrasearchP), minimum | dB |  |  |  |  | -6.9797 | -3.5297 |  |  |  |  | 0 | 38.304 clause 5.2.4.2 Measurement rules
(Cell 1 Srxlev - SintrasearchP), nominal | dB |  |  |  |  | -5.45 | -2 |  |  | 1.5297 | 1.5297
(Cell 1 Srxlev - SintrasearchP), maximum | dB |  |  |  |  | -3.9203 | -0.47029
(Cell 2 Srxlev - SintrasearchP), minimum | dB | [6 empty] | -3.5297 | -6.9797 |  |  | 0 | 38.304 clause 5.2.4.2 Measurement rules
(Cell 2 Srxlev - SintrasearchP), nominal | dB | [6 empty] | -2 | -5.45 | 1.5297 | 1.5297
(Cell 2 Srxlev - SintrasearchP), maximum | dB | [6 empty] | -0.47029 | -3.9203
(SrxlevRef – Cell 1 Srxlev), minimum | dB |  |  |  |  | 1.9203 | 0 |  |  |  |  | 6 | 38.304 clause 5.2.4.9.1 low mobility criterion evaluation
(SrxlevRef – Cell 1 Srxlev), nominal | dB |  |  |  |  | 3.45 | 0 |  |  | 1.5297 | 1.5297
(SrxlevRef – Cell 1 Srxlev), maximum | dB |  |  |  |  | 4.9797 | 1.5297
(SrxlevRef – Cell 2 Srxlev), minimum | dB | [6 empty] | 0 | 1.9203 |  |  | 6 | 38.304 clause 5.2.4.9.1 low mobility criterion evaluation
(SrxlevRef – Cell 2 Srxlev), nominal | dB | [6 empty] | 0 | 3.45 | 1.5297 | 1.5297
(SrxlevRef – Cell 2 Srxlev), maximum | dB | [6 empty] | 1.5297 | 4.9797
(Cell 1 Rn - Rs), minimum | dB |  |  |  |  | 3.0257 | -3.8743 |  |  |  |  | 3 | 38.133 clause 4.2.2.3 margin for rank-based reselection
(Cell 1 Rn - Rs), nominal | dB |  |  |  |  | 3.45 | -3.45 |  |  | 0.42426 | 0.42426
(Cell 1 Rn - Rs), maximum | dB |  |  |  |  | 3.8743 | -3.0257
(Cell 2 Rn - Rs), minimum | dB | [6 empty] | -3.8743 | 3.0257 |  |  | 3 | 38.133 clause 4.2.2.3 margin for rank-based reselection
(Cell 2 Rn - Rs), nominal | dB | [6 empty] | -3.45 | 3.45 | 0.42426 | 0.42426
(Cell 2 Rn - Rs), maximum | dB | [6 empty] | -3.0257 | 3.8743
Do the controlled parameters meet the requirements? | [12 empty] | Yes
Note on I8: Rose, Ian: For "off" cell at -infinity, enter "-99" as working approximation.
Note on G23: Rose, Ian: Noc is specified per 15kHz, but SS-RSRP is specified per SCS. Scale Noc to give power in SCS before adding Es/Noc.
Note on H23: Rose, Ian: Noc is specified per 15kHz, but SS-RSRP is specified per SCS. Scale Noc to give power in SCS before adding Es/Noc.
Note on I23: Rose, Ian: Noc is specified per 15kHz, but SS-RSRP is specified per SCS. Scale Noc to give power in SCS before adding Es/Noc.
Note on J23: Rose, Ian: Noc is specified per 15kHz, but SS-RSRP is specified per SCS. Scale Noc to give power in SCS before adding Es/Noc.
Note on G143: Huawei: SrxlevRef-Srxlev can never be lower than 0 since UE will update SrxlevRef accordingly
Note on H143: Huawei: SrxlevRef-Srxlev can never be lower than 0 since UE will update SrxlevRef accordingly
Note on I147: Huawei: SrxlevRef-Srxlev can never be lower than 0 since UE will update SrxlevRef accordingly
Note on J147: Huawei: SrxlevRef-Srxlev can never be lower than 0 since UE will update SrxlevRef accordingly