## Template
Change record
Template | Template is for 2 inter-frequency cells, 5 time intervals
Adapted from 38.533 RRM Test case 4.6.2.1
|  | Test case | 38.133 | 38.533 | Company
Test cases | The following RRM Test cases in 38.533 are based on this template: | 6.3.1.11 | v17.4.0 | v17.1.0 | China Telecom, Huawei, Hisilicon
|  | 6.3.1.12 | v17.4.0 | v17.1.0 | China Telecom, Huawei, Hisilicon

## 6.3.1.11-1
a) Original specified key parameters |  | AWGN on Freq 1 |  | Cell 1 on Freq 1 |  | Signalled | AWGN on Freq 2 |  | Cell 2 on Freq 2 | [6 empty] | Comment
|  | T1 | T2-T5 | T1 | T2-T5 |  | T1 | T2-T5 | T1 | T2-T5
Units
Subcarrier spacing | kHz | 15 | 15 |  |  |  | 15 | 15 | [7 empty] | 38.133 Table A.6.3.1.11.2-1, Config 1
Channel bandwidth | MHz | 10 | 10 |  |  |  | 10 | 10 | [7 empty] | 38.133 Table A.6.3.1.11.2-1, Config 1
Noc | dBm/15kHz | -98 | -98 |  |  |  | -98 | -98 | [7 empty] | 38.133 Table A.6.3.1.11.2-3
Es/Noc | dB |  |  | 4 | 4 |  |  |  | -99 | 4 | [5 empty] | 38.133 Table A.6.3.1.11.2-3
RBs in Channel bandwidth |  |  |  | 52 | 52 |  |  |  | 52 | 52 | [5 empty] | 38.133 Table A.6.3.1.11.2-1, Config 1
A3-offset | dB |  |  |  |  | -6 | [9 empty] | 38.133 Table A.6.3.1.11.2-2
Ref: TS 38.133 v16.1.0 clause A.6.3.1.11
b) Derived parameters |  | AWGN on Freq 1 |  | Cell 1 on Freq 1 |  |  | AWGN on Freq 2 |  | Cell 2 on Freq 2 | [6 empty] | Comment
|  | T1 | T2-T5 | T1 | T2-T5 |  | T1 | T2-T5 | T1 | T2-T5
Absolute power, linear | pW/SCSSSB | 0.15849 | 0.15849 | 0.39811 | 0.39811 |  | 0.15849 | 0.15849 | 1.9953e-11 | 0.39811 | [5 empty] | For calculating sensitivity factors
SSB Es/Iot, nominal | dB |  |  | 4 | 4 |  |  |  | -99 | 4 | [5 empty] | For SSB Es/Iot range check
SSB_RP, nominal | dBm/SCSSSB |  |  | -94 | -94 |  |  |  | -197 | -94 | [5 empty] | For SSB_RP level range check
Io, nominal in Ch BW | dBm/Ch BW | -64.5927 | -64.5927 |  |  |  | -70.0482 | -64.5927 | [7 empty] | For Io level range check
(Cell 2 SSB_RP – Cell 1 SSB_RP) | dB | [7 empty] | -103 | 0 | [5 empty] | For SSB_RP level difference check
(Freq 2 Io - Freq 1 Io) | dB | [5 empty] | -5.4554 | 0 | [7 empty] | For Io level difference check
(Cell 2 SS-RSRP – Cell 1 SS-RSRP - A3 offset) | dB | [7 empty] | -97 | 6 | [5 empty] | UE-observed margin relative to signalled threshold
c) Uncertainties |  | Test System | [8 empty] | DUT |  |  |  |  | Comment
|  | AWGN on Freq 1 |  | Cell 1 on Freq 1 |  |  | AWGN on Freq 2 |  | Cell 2 on Freq 2
|  | T1 | T2-T5 | T1 | T2-T5 |  | T1 | T2-T5 | T1 | T2-T5 | T1 | T2-T5
Noc absolute level uncertainty | +/-dB | 1.5 | 1.5 |  |  |  | 1.5 | 1.5
Es/Noc uncertainty | +/-dB |  |  | 0.3 | 0.3 |  |  |  | 0.3 | 0.3
UE SS-RSRP relative accuracy, normal | +/-dB | [9 empty] | 4.5 | 4.5 |  |  |  | 38.133 Table 10.1.4.1.2-1, normal, Io≦50dBm/Ch BW
d) Controlled parameters critical to verdict |  | Test System | [8 empty] | DUT |  | Uncertainty |  |  | Comment
|  | AWGN on Freq 1 |  | Cell 1 on Freq 1 |  |  | AWGN on Freq 2 |  | Cell 2 on Freq 2
|  | T1 | T2-T5 | T1 | T2-T5 |  | T1 | T2-T5 | T1 | T2-T5 | T1 | T2-T5 | T1 | T2-T5
Cell 1 SSB Es/Iot sensitivity factor | dB/dB | 0 | 0 | 1 | 1 | [10 empty] | By inspection
Cell 1 SSB Es/Iot effect | dB | 0 | 0 | 0.3 | 0.3 | [7 empty] | 0.3 | 0.3 |  | SSB Es/Iot to be within range
Cell 1 SSB_RP sensitivity factor | dB/dB | 1 | 1 | 1 | 1 | [10 empty] | By inspection
Cell 1 SSB_RP effect | dB | 1.5 | 1.5 | 0.3 | 0.3 | [7 empty] | 1.5297 | 1.5297 |  | SSB_RP to be within range
Freq 1 Io sensitivity factor | dB/dB | 1 | 1 | 0.71525 | 0.71525 | [10 empty] | Calculated from linear powers and by inspection
Freq 1 Io effect | dB | 1.5 | 1.5 | 0.21458 | 0.21458 | [7 empty] | 1.5153 | 1.5153 |  | Io to be within range
Cell 2 Es/Iot sensitivity factor | dB/dB | [5 empty] | 0 | 0 | 1 | 1 | [5 empty] | By inspection
Cell 2 Es/Iot effect | dB | [5 empty] | 0 | 0 | 0.3 | 0.3 |  |  | 0.3 | 0.3 |  | SSB Es/Iot to be within range
Cell 2 SSB_RP sensitivity factor | dB/dB | [5 empty] | 1 | 1 | 1 | 1 | [5 empty] | By inspection
Cell 2 SSB_RP effect | dB | [5 empty] | 1.5 | 1.5 | 0.3 | 0.3 |  |  | 1.5297 | 1.5297 |  | SSB_RP to be within range
Freq 2 Io sensitivity factor | dB/dB | [5 empty] | 1 | 1 | 1.2589e-10 | 0.71525 | [5 empty] | Calculated from linear powers and by inspection
Freq 2 Io effect | dB | [5 empty] | 1.5 | 1.5 | 3.7768e-11 | 0.21458 |  |  | 1.5 | 1.5153 |  | Io to be within range
(Cell 2 SSB_RP – Cell 1 SSB_RP) sens factor | dB/dB | 1 | 1 | 1 | 1 |  | 1 | 1 | 1 | 1 | [5 empty] | By inspection
(Cell 2 SSB_RP – Cell 1 SSB_RP) effect | dB | 1.5 | 1.5 | 0.3 | 0.3 |  | 1.5 | 1.5 | 0.3 | 0.3 |  |  | 2.1633 | 2.1633 |  | SSB_RP difference to be within range
(Freq 2 Io - Freq 1 Io) sensitivity factor | dB/dB | 1 | 1 | 0.71525 | 0.71525 |  | 1 | 1 | 1.2589e-10 | 0.71525 | [5 empty] | Calculated from linear powers and by inspection
(Freq 2 Io - Freq 1 Io) effect | dB | 1.5 | 1.5 | 0.21458 | 0.21458 |  | 1.5 | 1.5 | 3.7768e-11 | 0.21458 |  |  | 2.1321 | 2.1429 |  | Io difference to be within range
UE meas (Cell 2 SS-RSRP – Cell 1 SS-RSRP - A3 offset) sens factor | dB/dB | 1 | 1 | 1 | 1 |  | 1 | 1 | 1 | 1 | 1 | 1 |  |  |  | By inspection
UE meas (Cell 2 SS-RSRP – Cell 1 SS-RSRP - A3 offset) effect | dB | 1.5 | 1.5 | 0.3 | 0.3 |  | 1.5 | 1.5 | 0.3 | 0.3 | 4.5 | 4.5 | 6.6633 | 6.6633 |  | UE meas SS-RSRP difference compared to threshold
e) Determine parameters to offset | [15 empty] | Comment
A3-offset is decreased by 1dB to ensure event A3 entering condition is satisfied during T2-T5
f) Parameters modified by Test Tolerances |  | AWGN on Freq 1 |  | Cell 1 on Freq 1 |  | Signalled | AWGN on Freq 2 |  | Cell 2 on Freq 2 | [6 empty] | Comment
|  | T1 | T2-T5 | T1 | T2-T5 |  | T1 | T2-T5 | T1 | T2-T5
Noc | dBm/15kHz | -98 | -98 |  |  |  | -98 | -98
Es/Noc | dB |  |  | 4 | 4 |  |  |  | -99 | 4
A3-offset | dB |  |  |  |  | -6
Applied offset (Test Tolerance) | dB | 0 | 0 | 0 | 0 | -1 | 0 | 0 | 0 | 0 | [5 empty] | Proposed values
Value modified by Test Tolerance | dB | -98 | -98 | 4 | 4 | -7 | -98 | -98 | -99 | 4 | [5 empty] | Test requirement settings
Re-derived parameters
Absolute power, linear | pW/SCSSSB | 0.15849 | 0.15849 | 0.39811 | 0.39811 |  | 0.15849 | 0.15849 | 1.9953e-11 | 0.39811
SSB Es/Iot, nominal | dB |  |  | 4 | 4 |  |  |  | -99 | 4
SSB_RP, nominal | dBm/SCSSSB |  |  | -94 | -94 |  |  |  | -197 | -94
Io, nominal in Ch BW | dBm/Ch BW | -64.5927 | -64.5927 |  |  |  | -70.0482 | -64.5927
(Cell 2 SSB_RP – Cell 1 SSB_RP) | dB | [7 empty] | -103 | 0
(Freq 2 Io - Freq 1 Io) | dB | [5 empty] | -5.4554 | 0
(Cell 2 SS-RSRP – Cell 1 SS-RSRP - A3 offset) | dB | [7 empty] | -96 | 7
g) Check controlled parameters Min/Max |  | AWGN on Freq 1 |  | Cell 1 on Freq 1 |  |  | AWGN on Freq 2 |  | Cell 2 on Freq 2 |  |  |  | Uncertainty |  | Req't | Source and Reference
|  | T1 | T2-T5 | T1 | T2-T5 |  | T1 | T2-T5 | T1 | T2-T5 |  |  | T1 | T2-T5
Cell 1 SSB Es/Iot minimum | dB |  |  | 3.7 | 3.7 | [9 empty] | -4 | 38.133 Table B.2.3-1
Cell 1 SSB Es/Iot nominal | dB |  |  | 4 | 4 | [7 empty] | 0.3 | 0.3
Cell 1 SSB Es/Iot maximum | dB |  |  | 4.3 | 4.3
Cell 1 SSB_RP minimum | dBm/SCSSSB |  |  | -95.5297 | -95.5297 | [9 empty] | -121.5 | 38.133 Table B.2.3-1, NR_FDD_FR1_H, 15kHz
Cell 1 SSB_RP nominal | dBm/SCSSSB |  |  | -94 | -94 | [7 empty] | 1.5297 | 1.5297
Cell 1 SSB_RP maximum | dBm/SCSSSB |  |  | -92.4703 | -92.4703
Freq 1 Io minimum | dBm/Ch BW | -66.108 | -66.108 | [11 empty] | -89.5482 | 38.133 Table 10.1.4.1.2-1, NR_FDD_FR1_H, 15kHz
Freq 1 Io nominal | dBm/Ch BW | -64.5927 | -64.5927 | [9 empty] | 1.5153 | 1.5153
Freq 1 Io maximum | dBm/Ch BW | -63.0775 | -63.0775 | [11 empty] | -50 | 38.133 Table 10.1.4.1.2-1
Cell 2 Es/Iot minimum | dB | [7 empty] | -99.3 | 3.7 |  |  |  |  | -4 | 38.133 Table B.2.3-1
Cell 2 Es/Iot nominal | dB | [7 empty] | -99 | 4 |  |  | 0.3 | 0.3
Cell 2 Es/Iot maximum | dB | [7 empty] | -98.7 | 4.3
Cell 2 SSB_RP minimum | dBm/SCSSSB | [7 empty] | -198.5297 | -95.5297 |  |  |  |  | -121.5 | 38.133 Table B.2.3-1, NR_FDD_FR1_H, 15kHz
Cell 2 SSB_RP nominal | dBm/SCSSSB | [7 empty] | -197 | -94 |  |  | 1.5297 | 1.5297
Cell 2 SSB_RP maximum | dBm/SCSSSB | [7 empty] | -195.4703 | -92.4703
Freq 2 Io minimum | dBm/Ch BW | [5 empty] | -71.5482 | -66.108 | [6 empty] | -89.5482 | 38.133 Table 10.1.4.1.2-1, NR_FDD_FR1_H, 15kHz
Freq 2 Io nominal | dBm/Ch BW | [5 empty] | -70.0482 | -64.5927 |  |  |  |  | 1.5 | 1.5153
Freq 2 Io maximum | dBm/Ch BW | [5 empty] | -68.5482 | -63.0775 | [6 empty] | -50 | 38.133 Table 10.1.4.1.2-1
(Cell 2 SSB_RP – Cell 1 SSB_RP) minimum | dB | [7 empty] | -105.1633 | -2.1633 |  |  |  |  | -27 | 38.133 clause 10.1.4.1.2
(Cell 2 SSB_RP – Cell 1 SSB_RP) nominal | dB | [7 empty] | -103 | 0 |  |  | 2.1633 | 2.1633
(Cell 2 SSB_RP – Cell 1 SSB_RP) maximum | dB | [7 empty] | -100.8367 | 2.1633 |  |  |  |  | 27 | 38.133 clause 10.1.4.1.2
(Freq 2 Io - Freq 1 Io) minimum | dB | [5 empty] | -7.5875 | -2.1429 | [6 empty] | -20 | 38.133 clause 10.1.4.1.2
(Freq 2 Io - Freq 1 Io) nominal | dB | [5 empty] | -5.4554 | 0 |  |  |  |  | 2.1321 | 2.1429
(Freq 2 Io - Freq 1 Io) maximum | dB | [5 empty] | -3.3233 | 2.1429 | [6 empty] | 20 | 38.133 clause 10.1.4.1.2
UE meas (Cell 2 SS-RSRP – Cell 1 SS-RSRP - A3 offset) minimum | dB | [7 empty] | -102.6633 | 0.33667 |  |  |  |  | 0 | 38.331 clause 5.5.4.4 Event A3 enter condition during T2-T5
UE meas (Cell 2 SS-RSRP – Cell 1 SS-RSRP - A3 offset) nominal | dB | [7 empty] | -96 | 7 |  |  | 6.6633 | 6.6633
UE meas (Cell 2 SS-RSRP – Cell 1 SS-RSRP - A3 offset) maximum | dB | [7 empty] | -89.3367 | 13.6633
Do the controlled parameters meet the requirements? | [15 empty] | Yes
Note on J8: Rose, Ian: For "off" cell at -infinity, enter "-99" as working approximation.
Note on E18: Rose, Ian: Noc is specified per 15kHz, but SS-RSRP is specified per SCS. Scale Noc to give power in SCS before adding Es/Noc.
Note on F18: Rose, Ian: Noc is specified per 15kHz, but SS-RSRP is specified per SCS. Scale Noc to give power in SCS before adding Es/Noc.
Note on J18: Rose, Ian: Noc is specified per 15kHz, but SS-RSRP is specified per SCS. Scale Noc to give power in SCS before adding Es/Noc.
Note on K18: Rose, Ian: Noc is specified per 15kHz, but SS-RSRP is specified per SCS. Scale Noc to give power in SCS before adding Es/Noc.
Note on P109: jing zhao: change the units from dBm/SCS to dBm/Ch BW

## 6.3.1.11-3
a) Original specified key parameters |  | AWGN on Freq 1 |  | Cell 1 on Freq 1 |  | Signalled | AWGN on Freq 2 |  | Cell 2 on Freq 2 | [6 empty] | Comment
|  | T1 | T2-T5 | T1 | T2-T5 |  | T1 | T2-T5 | T1 | T2-T5
Units
Subcarrier spacing | kHz | 30 | 30 |  |  |  | 15 | 15 | [7 empty] | 38.133 Table A.6.3.1.11.2-1, Config 3
Channel bandwidth | MHz | 40 | 40 |  |  |  | 10 | 10 | [7 empty] | 38.133 Table A.6.3.1.11.2-1, Config 3
Noc | dBm/15kHz | -98 | -98 |  |  |  | -98 | -98 | [7 empty] | 38.133 Table A.6.3.1.11.2-3
Es/Noc | dB |  |  | 4 | 4 |  |  |  | -99 | 4 | [5 empty] | 38.133 Table A.6.3.1.11.2-3
RBs in Channel bandwidth |  |  |  | 106 | 106 |  |  |  | 52 | 52 | [5 empty] | 38.133 Table A.6.3.1.11.2-1, Config 3
A3-offset | dB |  |  |  |  | -6 | [9 empty] | 38.133 Table A.6.3.1.11.2-2
Ref: TS 38.133 v16.1.0 clause A.6.3.1.11
b) Derived parameters |  | AWGN on Freq 1 |  | Cell 1 on Freq 1 |  |  | AWGN on Freq 2 |  | Cell 2 on Freq 2 | [6 empty] | Comment
|  | T1 | T2-T5 | T1 | T2-T5 |  | T1 | T2-T5 | T1 | T2-T5
Absolute power, linear | pW/SCSSSB | 0.31698 | 0.31698 | 0.79621 | 0.79621 |  | 0.15849 | 0.15849 | 1.9953e-11 | 0.39811 | [5 empty] | For calculating sensitivity factors
SSB Es/Iot, nominal | dB |  |  | 4 | 4 |  |  |  | -99 | 4 | [5 empty] | For SSB Es/Iot range check
SSB_RP, nominal | dBm/SCSSSB |  |  | -90.9897 | -90.9897 |  |  |  | -197 | -94 | [5 empty] | For SSB_RP level range check
Io, nominal in Ch BW | dBm/Ch BW | -58.4894 | -58.4894 |  |  |  | -70.0482 | -64.5927 | [7 empty] | For Io level range check
(Cell 2 SSB_RP – Cell 1 SSB_RP) | dB | [7 empty] | -106.0103 | -3.0103 | [5 empty] | For SSB_RP level difference check
(Freq 2 Io - Freq 1 Io) | dB | [5 empty] | -11.5587 | -6.1033 | [7 empty] | For Io level difference check
(Cell 2 SS-RSRP – Cell 1 SS-RSRP - A3 offset) | dB | [7 empty] | -100.0103 | 2.9897 | [5 empty] | UE-observed margin relative to signalled threshold
c) Uncertainties |  | Test System | [8 empty] | DUT |  |  |  |  | Comment
|  | AWGN on Freq 1 |  | Cell 1 on Freq 1 |  |  | AWGN on Freq 2 |  | Cell 2 on Freq 2
|  | T1 | T2-T5 | T1 | T2-T5 |  | T1 | T2-T5 | T1 | T2-T5 | T1 | T2-T5
Noc absolute level uncertainty | +/-dB | 1.5 | 1.5 |  |  |  | 1.5 | 1.5
Es/Noc uncertainty | +/-dB |  |  | 0.3 | 0.3 |  |  |  | 0.3 | 0.3
UE SS-RSRP relative accuracy, normal | +/-dB | [9 empty] | 4.5 | 4.5 |  |  |  | 38.133 Table 10.1.4.1.2-1, normal, Io≦50dBm/Ch BW
d) Controlled parameters critical to verdict |  | Test System | [8 empty] | DUT |  | Uncertainty |  |  | Comment
|  | AWGN on Freq 1 |  | Cell 1 on Freq 1 |  |  | AWGN on Freq 2 |  | Cell 2 on Freq 2
|  | T1 | T2-T5 | T1 | T2-T5 |  | T1 | T2-T5 | T1 | T2-T5 | T1 | T2-T5 | T1 | T2-T5
Cell 1 SSB Es/Iot sensitivity factor | dB/dB | 0 | 0 | 1 | 1 | [10 empty] | By inspection
Cell 1 SSB Es/Iot effect | dB | 0 | 0 | 0.3 | 0.3 | [7 empty] | 0.3 | 0.3 |  | SSB Es/Iot to be within range
Cell 1 SSB_RP sensitivity factor | dB/dB | 1 | 1 | 1 | 1 | [10 empty] | By inspection
Cell 1 SSB_RP effect | dB | 1.5 | 1.5 | 0.3 | 0.3 | [7 empty] | 1.5297 | 1.5297 |  | SSB_RP to be within range
Freq 1 Io sensitivity factor | dB/dB | 1 | 1 | 0.71525 | 0.71525 | [10 empty] | Calculated from linear powers and by inspection
Freq 1 Io effect | dB | 1.5 | 1.5 | 0.21458 | 0.21458 | [7 empty] | 1.5153 | 1.5153 |  | Io to be within range
Cell 2 Es/Iot sensitivity factor | dB/dB | [5 empty] | 0 | 0 | 1 | 1 | [5 empty] | By inspection
Cell 2 Es/Iot effect | dB | [5 empty] | 0 | 0 | 0.3 | 0.3 |  |  | 0.3 | 0.3 |  | SSB Es/Iot to be within range
Cell 2 SSB_RP sensitivity factor | dB/dB | [5 empty] | 1 | 1 | 1 | 1 | [5 empty] | By inspection
Cell 2 SSB_RP effect | dB | [5 empty] | 1.5 | 1.5 | 0.3 | 0.3 |  |  | 1.5297 | 1.5297 |  | SSB_RP to be within range
Freq 2 Io sensitivity factor | dB/dB | [5 empty] | 1 | 1 | 1.2589e-10 | 0.71525 | [5 empty] | Calculated from linear powers and by inspection
Freq 2 Io effect | dB | [5 empty] | 1.5 | 1.5 | 3.7768e-11 | 0.21458 |  |  | 1.5 | 1.5153 |  | Io to be within range
(Cell 2 SSB_RP – Cell 1 SSB_RP) sens factor | dB/dB | 1 | 1 | 1 | 1 |  | 1 | 1 | 1 | 1 | [5 empty] | By inspection
(Cell 2 SSB_RP – Cell 1 SSB_RP) effect | dB | 1.5 | 1.5 | 0.3 | 0.3 |  | 1.5 | 1.5 | 0.3 | 0.3 |  |  | 2.1633 | 2.1633 |  | SSB_RP difference to be within range
(Freq 2 Io - Freq 1 Io) sensitivity factor | dB/dB | 1 | 1 | 0.71525 | 0.71525 |  | 1 | 1 | 1.2589e-10 | 0.71525 | [5 empty] | Calculated from linear powers and by inspection
(Freq 2 Io - Freq 1 Io) effect | dB | 1.5 | 1.5 | 0.21458 | 0.21458 |  | 1.5 | 1.5 | 3.7768e-11 | 0.21458 |  |  | 2.1321 | 2.1429 |  | Io difference to be within range
UE meas (Cell 2 SS-RSRP – Cell 1 SS-RSRP - A3 offset) sens factor | dB/dB | 1 | 1 | 1 | 1 |  | 1 | 1 | 1 | 1 | 1 | 1 |  |  |  | By inspection
UE meas (Cell 2 SS-RSRP – Cell 1 SS-RSRP - A3 offset) effect | dB | 1.5 | 1.5 | 0.3 | 0.3 |  | 1.5 | 1.5 | 0.3 | 0.3 | 4.5 | 4.5 | 6.6633 | 6.6633 |  | UE meas SS-RSRP difference compared to threshold
e) Determine parameters to offset | [15 empty] | Comment
A3-offset is decreased by 4dB to ensure event A3 entering condition is satisfied during T2-T5
f) Parameters modified by Test Tolerances |  | AWGN on Freq 1 |  | Cell 1 on Freq 1 |  | Signalled | AWGN on Freq 2 |  | Cell 2 on Freq 2 | [6 empty] | Comment
|  | T1 | T2-T5 | T1 | T2-T5 |  | T1 | T2-T5 | T1 | T2-T5
Noc | dBm/15kHz | -98 | -98 |  |  |  | -98 | -98
Es/Noc | dB |  |  | 4 | 4 |  |  |  | -99 | 4
A3-offset | dB |  |  |  |  | -6
Applied offset (Test Tolerance) | dB | 0 | 0 | 0 | 0 | -4 | 0 | 0 | 0 | 0 | [5 empty] | Proposed values
Value modified by Test Tolerance | dB | -98 | -98 | 4 | 4 | -10 | -98 | -98 | -99 | 4 | [5 empty] | Test requirement settings
Re-derived parameters
Absolute power, linear | pW/SCSSSB | 0.31698 | 0.31698 | 0.79621 | 0.79621 |  | 0.15849 | 0.15849 | 1.9953e-11 | 0.39811
SSB Es/Iot, nominal | dB |  |  | 4 | 4 |  |  |  | -99 | 4
SSB_RP, nominal | dBm/SCSSSB |  |  | -90.9897 | -90.9897 |  |  |  | -197 | -94
Io, nominal in Ch BW | dBm/Ch BW | -58.4894 | -58.4894 |  |  |  | -70.0482 | -64.5927
(Cell 2 SSB_RP – Cell 1 SSB_RP) | dB | [7 empty] | -106.0103 | -3.0103
(Freq 2 Io - Freq 1 Io) | dB | [5 empty] | -11.5587 | -6.1033
(Cell 2 SS-RSRP – Cell 1 SS-RSRP - A3 offset) | dB | [7 empty] | -96.0103 | 6.9897
g) Check controlled parameters Min/Max |  | AWGN on Freq 1 |  | Cell 1 on Freq 1 |  |  | AWGN on Freq 2 |  | Cell 2 on Freq 2 |  |  |  | Uncertainty |  | Req't | Source and Reference
|  | T1 | T2-T5 | T1 | T2-T5 |  | T1 | T2-T5 | T1 | T2-T5 |  |  | T1 | T2-T5
Cell 1 SSB Es/Iot minimum | dB |  |  | 3.7 | 3.7 | [9 empty] | -4 | 38.133 Table B.2.3-1
Cell 1 SSB Es/Iot nominal | dB |  |  | 4 | 4 | [7 empty] | 0.3 | 0.3
Cell 1 SSB Es/Iot maximum | dB |  |  | 4.3 | 4.3
Cell 1 SSB_RP minimum | dBm/SCSSSB |  |  | -92.5194 | -92.5194 | [9 empty] | -118.4897 | 38.133 Table B.2.3-1, NR_FDD_FR1_H, 30kHz
Cell 1 SSB_RP nominal | dBm/SCSSSB |  |  | -90.9897 | -90.9897 | [7 empty] | 1.5297 | 1.5297
Cell 1 SSB_RP maximum | dBm/SCSSSB |  |  | -89.46 | -89.46
Freq 1 Io minimum | dBm/Ch BW | -60.0047 | -60.0047 | [11 empty] | -83.4448 | 38.133 Table 10.1.4.1.2-1, NR_FDD_FR1_H, 30kHz
Freq 1 Io nominal | dBm/Ch BW | -58.4894 | -58.4894 | [9 empty] | 1.5153 | 1.5153
Freq 1 Io maximum | dBm/Ch BW | -56.9742 | -56.9742 | [11 empty] | -50 | 38.133 Table 10.1.4.1.2-1
Cell 2 Es/Iot minimum | dB | [7 empty] | -99.3 | 3.7 |  |  |  |  | -4 | 38.133 Table B.2.3-1
Cell 2 Es/Iot nominal | dB | [7 empty] | -99 | 4 |  |  | 0.3 | 0.3
Cell 2 Es/Iot maximum | dB | [7 empty] | -98.7 | 4.3
Cell 2 SSB_RP minimum | dBm/SCSSSB | [7 empty] | -198.5297 | -95.5297 |  |  |  |  | -121.5 | 38.133 Table B.2.3-1, NR_FDD_FR1_H, 15kHz
Cell 2 SSB_RP nominal | dBm/SCSSSB | [7 empty] | -197 | -94 |  |  | 1.5297 | 1.5297
Cell 2 SSB_RP maximum | dBm/SCSSSB | [7 empty] | -195.4703 | -92.4703
Freq 2 Io minimum | dBm/Ch BW | [5 empty] | -71.5482 | -66.108 | [6 empty] | -89.5482 | 38.133 Table 10.1.4.1.2-1, NR_FDD_FR1_H, 15kHz
Freq 2 Io nominal | dBm/Ch BW | [5 empty] | -70.0482 | -64.5927 |  |  |  |  | 1.5 | 1.5153
Freq 2 Io maximum | dBm/Ch BW | [5 empty] | -68.5482 | -63.0775 | [6 empty] | -50 | 38.133 Table 10.1.4.1.2-1
(Cell 2 SSB_RP – Cell 1 SSB_RP) minimum | dB | [7 empty] | -108.1736 | -5.1736 |  |  |  |  | -27 | 38.133 clause 10.1.4.1.2
(Cell 2 SSB_RP – Cell 1 SSB_RP) nominal | dB | [7 empty] | -106.0103 | -3.0103 |  |  | 2.1633 | 2.1633
(Cell 2 SSB_RP – Cell 1 SSB_RP) maximum | dB | [7 empty] | -103.847 | -0.84697 |  |  |  |  | 27 | 38.133 clause 10.1.4.1.2
(Freq 2 Io - Freq 1 Io) minimum | dB | [5 empty] | -13.6909 | -8.2462 | [6 empty] | -20 | 38.133 clause 10.1.4.1.2
(Freq 2 Io - Freq 1 Io) nominal | dB | [5 empty] | -11.5587 | -6.1033 |  |  |  |  | 2.1321 | 2.1429
(Freq 2 Io - Freq 1 Io) maximum | dB | [5 empty] | -9.4266 | -3.9604 | [6 empty] | 20 | 38.133 clause 10.1.4.1.2
UE meas (Cell 2 SS-RSRP – Cell 1 SS-RSRP - A3 offset) minimum | dB | [7 empty] | -102.6736 | 0.32637 |  |  |  |  | 0 | 38.331 clause 5.5.4.4 Event A3 enter condition during T2-T5
UE meas (Cell 2 SS-RSRP – Cell 1 SS-RSRP - A3 offset) nominal | dB | [7 empty] | -96.0103 | 6.9897 |  |  | 6.6633 | 6.6633
UE meas (Cell 2 SS-RSRP – Cell 1 SS-RSRP - A3 offset) maximum | dB | [7 empty] | -89.347 | 13.653
Do the controlled parameters meet the requirements? | [15 empty] | Yes
Note on J8: Rose, Ian: For "off" cell at -infinity, enter "-99" as working approximation.
Note on E18: Rose, Ian: Noc is specified per 15kHz, but SS-RSRP is specified per SCS. Scale Noc to give power in SCS before adding Es/Noc.
Note on F18: Rose, Ian: Noc is specified per 15kHz, but SS-RSRP is specified per SCS. Scale Noc to give power in SCS before adding Es/Noc.
Note on J18: Rose, Ian: Noc is specified per 15kHz, but SS-RSRP is specified per SCS. Scale Noc to give power in SCS before adding Es/Noc.
Note on K18: Rose, Ian: Noc is specified per 15kHz, but SS-RSRP is specified per SCS. Scale Noc to give power in SCS before adding Es/Noc.

## 6.3.1.11-7
a) Original specified key parameters |  | AWGN on Freq 1 |  | Cell 1 on Freq 1 |  | Signalled | AWGN on Freq 2 |  | Cell 2 on Freq 2 | [6 empty] | Comment
|  | T1 | T2-T5 | T1 | T2-T5 |  | T1 | T2-T5 | T1 | T2-T5
Units
Subcarrier spacing | kHz | 15 | 15 |  |  |  | 30 | 30 | [7 empty] | 38.133 Table A.6.3.1.11.2-1 Config 7
Channel bandwidth | MHz | 10 | 10 |  |  |  | 40 | 40 | [7 empty] | 38.133 Table A.6.3.1.11.2-1 Config 7
Noc | dBm/15kHz | -98 | -98 |  |  |  | -98 | -98 | [7 empty] | 38.133 Table A.6.3.1.11.2-3
Es/Noc | dB |  |  | 4 | 4 |  |  |  | -99 | 4 | [5 empty] | 38.133 Table A.6.3.1.11.2-3
RBs in Channel bandwidth |  |  |  | 52 | 52 |  |  |  | 106 | 106 | [5 empty] | 38.133 Table A.6.3.1.11.2-1, Config 7
A3-offset | dB |  |  |  |  | -6 | [9 empty] | 38.133 Table A.6.3.1.11.2-2
Ref: TS 38.133 v16.1.0 clause A.6.3.1.11
b) Derived parameters |  | AWGN on Freq 1 |  | Cell 1 on Freq 1 |  |  | AWGN on Freq 2 |  | Cell 2 on Freq 2 | [6 empty] | Comment
|  | T1 | T2-T5 | T1 | T2-T5 |  | T1 | T2-T5 | T1 | T2-T5
Absolute power, linear | pW/SCSSSB | 0.15849 | 0.15849 | 0.39811 | 0.39811 |  | 0.31698 | 0.31698 | 3.9905e-11 | 0.79621 | [5 empty] | For calculating sensitivity factors
SSB Es/Iot, nominal | dB |  |  | 4 | 4 |  |  |  | -99 | 4 | [5 empty] | For SSB Es/Iot range check
SSB_RP, nominal | dBm/SCSSSB |  |  | -94 | -94 |  |  |  | -193.9897 | -90.9897 | [5 empty] | For SSB_RP level range check
Io, nominal in Ch BW | dBm/Ch BW | -64.5927 | -64.5927 |  |  |  | -63.9448 | -58.4894 | [7 empty] | For Io level range check
(Cell 2 SSB_RP – Cell 1 SSB_RP) | dB | [7 empty] | -99.9897 | 3.0103 | [5 empty] | For SSB_RP level difference check
(Freq 2 Io - Freq 1 Io) | dB | [5 empty] | 0.64792 | 6.1033 | [7 empty] | For Io level difference check
(Cell 2 SS-RSRP – Cell 1 SS-RSRP - A3 offset) | dB | [7 empty] | -93.9897 | 9.0103 | [5 empty] | UE-observed margin relative to signalled threshold
c) Uncertainties |  | Test System | [8 empty] | DUT |  |  |  |  | Comment
|  | AWGN on Freq 1 |  | Cell 1 on Freq 1 |  |  | AWGN on Freq 2 |  | Cell 2 on Freq 2
|  | T1 | T2-T5 | T1 | T2-T5 |  | T1 | T2-T5 | T1 | T2-T5 | T1 | T2-T5
Noc absolute level uncertainty | +/-dB | 1.5 | 1.5 |  |  |  | 1.5 | 1.5
Es/Noc uncertainty | +/-dB |  |  | 0.3 | 0.3 |  |  |  | 0.3 | 0.3
UE SS-RSRP relative accuracy, normal | +/-dB | [9 empty] | 4.5 | 4.5 |  |  |  | 38.133 Table 10.1.4.1.2-1, normal, Io≦50dBm/Ch BW
d) Controlled parameters critical to verdict |  | Test System | [8 empty] | DUT |  | Uncertainty |  |  | Comment
|  | AWGN on Freq 1 |  | Cell 1 on Freq 1 |  |  | AWGN on Freq 2 |  | Cell 2 on Freq 2
|  | T1 | T2-T5 | T1 | T2-T5 |  | T1 | T2-T5 | T1 | T2-T5 | T1 | T2-T5 | T1 | T2-T5
Cell 1 SSB Es/Iot sensitivity factor | dB/dB | 0 | 0 | 1 | 1 | [10 empty] | By inspection
Cell 1 SSB Es/Iot effect | dB | 0 | 0 | 0.3 | 0.3 | [7 empty] | 0.3 | 0.3 |  | SSB Es/Iot to be within range
Cell 1 SSB_RP sensitivity factor | dB/dB | 1 | 1 | 1 | 1 | [10 empty] | By inspection
Cell 1 SSB_RP effect | dB | 1.5 | 1.5 | 0.3 | 0.3 | [7 empty] | 1.5297 | 1.5297 |  | SSB_RP to be within range
Freq 1 Io sensitivity factor | dB/dB | 1 | 1 | 0.71525 | 0.71525 | [10 empty] | Calculated from linear powers and by inspection
Freq 1 Io effect | dB | 1.5 | 1.5 | 0.21458 | 0.21458 | [7 empty] | 1.5153 | 1.5153 |  | Io to be within range
Cell 2 Es/Iot sensitivity factor | dB/dB | [5 empty] | 0 | 0 | 1 | 1 | [5 empty] | By inspection
Cell 2 Es/Iot effect | dB | [5 empty] | 0 | 0 | 0.3 | 0.3 |  |  | 0.3 | 0.3 |  | SSB Es/Iot to be within range
Cell 2 SSB_RP sensitivity factor | dB/dB | [5 empty] | 1 | 1 | 1 | 1 | [5 empty] | By inspection
Cell 2 SSB_RP effect | dB | [5 empty] | 1.5 | 1.5 | 0.3 | 0.3 |  |  | 1.5297 | 1.5297 |  | SSB_RP to be within range
Freq 2 Io sensitivity factor | dB/dB | [5 empty] | 1 | 1 | 1.2589e-10 | 0.71525 | [5 empty] | Calculated from linear powers and by inspection
Freq 2 Io effect | dB | [5 empty] | 1.5 | 1.5 | 3.7768e-11 | 0.21458 |  |  | 1.5 | 1.5153 |  | Io to be within range
(Cell 2 SSB_RP – Cell 1 SSB_RP) sens factor | dB/dB | 1 | 1 | 1 | 1 |  | 1 | 1 | 1 | 1 | [5 empty] | By inspection
(Cell 2 SSB_RP – Cell 1 SSB_RP) effect | dB | 1.5 | 1.5 | 0.3 | 0.3 |  | 1.5 | 1.5 | 0.3 | 0.3 |  |  | 2.1633 | 2.1633 |  | SSB_RP difference to be within range
(Freq 2 Io - Freq 1 Io) sensitivity factor | dB/dB | 1 | 1 | 0.71525 | 0.71525 |  | 1 | 1 | 1.2589e-10 | 0.71525 | [5 empty] | Calculated from linear powers and by inspection
(Freq 2 Io - Freq 1 Io) effect | dB | 1.5 | 1.5 | 0.21458 | 0.21458 |  | 1.5 | 1.5 | 3.7768e-11 | 0.21458 |  |  | 2.1321 | 2.1429 |  | Io difference to be within range
UE meas (Cell 2 SS-RSRP – Cell 1 SS-RSRP - A3 offset) sens factor | dB/dB | 1 | 1 | 1 | 1 |  | 1 | 1 | 1 | 1 | 1 | 1 |  |  |  | By inspection
UE meas (Cell 2 SS-RSRP – Cell 1 SS-RSRP - A3 offset) effect | dB | 1.5 | 1.5 | 0.3 | 0.3 |  | 1.5 | 1.5 | 0.3 | 0.3 | 4.5 | 4.5 | 6.6633 | 6.6633 |  | UE meas SS-RSRP difference compared to threshold
e) Determine parameters to offset | [15 empty] | Comment
No offset is needed.
f) Parameters modified by Test Tolerances |  | AWGN on Freq 1 |  | Cell 1 on Freq 1 |  | Signalled | AWGN on Freq 2 |  | Cell 2 on Freq 2 | [6 empty] | Comment
|  | T1 | T2-T5 | T1 | T2-T5 |  | T1 | T2-T5 | T1 | T2-T5
Noc | dBm/15kHz | -98 | -98 |  |  |  | -98 | -98
Es/Noc | dB |  |  | 4 | 4 |  |  |  | -99 | 4
A3-offset | dB |  |  |  |  | -6
Applied offset (Test Tolerance) | dB | 0 | 0 | 0 | 0 | 2 | 0 | 0 | 0 | 0 | [5 empty] | Proposed values
Value modified by Test Tolerance | dB | -98 | -98 | 4 | 4 | -4 | -98 | -98 | -99 | 4 | [5 empty] | Test requirement settings
Re-derived parameters
Absolute power, linear | pW/SCSSSB | 0.15849 | 0.15849 | 0.39811 | 0.39811 |  | 0.31698 | 0.31698 | 3.9905e-11 | 0.79621
SSB Es/Iot, nominal | dB |  |  | 4 | 4 |  |  |  | -99 | 4
SSB_RP, nominal | dBm/SCSSSB |  |  | -94 | -94 |  |  |  | -193.9897 | -90.9897
Io, nominal in Ch BW | dBm/Ch BW | -64.5927 | -64.5927 |  |  |  | -63.9448 | -58.4894
(Cell 2 SSB_RP – Cell 1 SSB_RP) | dB | [7 empty] | -99.9897 | 3.0103
(Freq 2 Io - Freq 1 Io) | dB | [5 empty] | 0.64792 | 6.1033
(Cell 2 SS-RSRP – Cell 1 SS-RSRP - A3 offset) | dB | [7 empty] | -95.9897 | 7.0103
g) Check controlled parameters Min/Max |  | AWGN on Freq 1 |  | Cell 1 on Freq 1 |  |  | AWGN on Freq 2 |  | Cell 2 on Freq 2 |  |  |  | Uncertainty |  | Req't | Source and Reference
|  | T1 | T2-T5 | T1 | T2-T5 |  | T1 | T2-T5 | T1 | T2-T5 |  |  | T1 | T2-T5
Cell 1 SSB Es/Iot minimum | dB |  |  | 3.7 | 3.7 | [9 empty] | -4 | 38.133 Table B.2.3-1
Cell 1 SSB Es/Iot nominal | dB |  |  | 4 | 4 | [7 empty] | 0.3 | 0.3
Cell 1 SSB Es/Iot maximum | dB |  |  | 4.3 | 4.3
Cell 1 SSB_RP minimum | dBm/SCSSSB |  |  | -95.5297 | -95.5297 | [9 empty] | -121.5 | 38.133 Table B.2.3-1, NR_FDD_FR1_H, 15kHz
Cell 1 SSB_RP nominal | dBm/SCSSSB |  |  | -94 | -94 | [7 empty] | 1.5297 | 1.5297
Cell 1 SSB_RP maximum | dBm/SCSSSB |  |  | -92.4703 | -92.4703
Freq 1 Io minimum | dBm/Ch BW | -66.108 | -66.108 | [11 empty] | -89.5482 | 38.133 Table 10.1.4.1.2-1, NR_FDD_FR1_H, 15kHz
Freq 1 Io nominal | dBm/Ch BW | -64.5927 | -64.5927 | [9 empty] | 1.5153 | 1.5153
Freq 1 Io maximum | dBm/Ch BW | -63.0775 | -63.0775 | [11 empty] | -50 | 38.133 Table 10.1.4.1.2-1
Cell 2 Es/Iot minimum | dB | [7 empty] | -99.3 | 3.7 |  |  |  |  | -4 | 38.133 Table B.2.3-1
Cell 2 Es/Iot nominal | dB | [7 empty] | -99 | 4 |  |  | 0.3 | 0.3
Cell 2 Es/Iot maximum | dB | [7 empty] | -98.7 | 4.3
Cell 2 SSB_RP minimum | dBm/SCSSSB | [7 empty] | -195.5194 | -92.5194 |  |  |  |  | -118.4897 | 38.133 Table B.2.3-1, NR_FDD_FR1_H, 30kHz
Cell 2 SSB_RP nominal | dBm/SCSSSB | [7 empty] | -193.9897 | -90.9897 |  |  | 1.5297 | 1.5297
Cell 2 SSB_RP maximum | dBm/SCSSSB | [7 empty] | -192.46 | -89.46
Freq 2 Io minimum | dBm/Ch BW | [5 empty] | -65.4448 | -60.0047 | [6 empty] | -83.4448 | 38.133 Table 10.1.4.1.2-1, NR_FDD_FR1_H, 30kHz
Freq 2 Io nominal | dBm/Ch BW | [5 empty] | -63.9448 | -58.4894 |  |  |  |  | 1.5 | 1.5153
Freq 2 Io maximum | dBm/Ch BW | [5 empty] | -62.4448 | -56.9742 | [6 empty] | -50 | 38.133 Table 10.1.4.1.2-1
(Cell 2 SSB_RP – Cell 1 SSB_RP) minimum | dB | [7 empty] | -102.153 | 0.84697 |  |  |  |  | -27 | 38.133 clause 10.1.4.1.2
(Cell 2 SSB_RP – Cell 1 SSB_RP) nominal | dB | [7 empty] | -99.9897 | 3.0103 |  |  | 2.1633 | 2.1633
(Cell 2 SSB_RP – Cell 1 SSB_RP) maximum | dB | [7 empty] | -97.8264 | 5.1736 |  |  |  |  | 27 | 38.133 clause 10.1.4.1.2
(Freq 2 Io - Freq 1 Io) minimum | dB | [5 empty] | -1.4842 | 3.9604 | [6 empty] | -20 | 38.133 clause 10.1.4.1.2
(Freq 2 Io - Freq 1 Io) nominal | dB | [5 empty] | 0.64792 | 6.1033 |  |  |  |  | 2.1321 | 2.1429
(Freq 2 Io - Freq 1 Io) maximum | dB | [5 empty] | 2.7801 | 8.2462 | [6 empty] | 20 | 38.133 clause 10.1.4.1.2
UE meas (Cell 2 SS-RSRP – Cell 1 SS-RSRP - A3 offset) minimum | dB | [7 empty] | -102.653 | 0.34697 |  |  |  |  | 0 | 38.331 clause 5.5.4.4 Event A3 enter condition during T2-T5
UE meas (Cell 2 SS-RSRP – Cell 1 SS-RSRP - A3 offset) nominal | dB | [7 empty] | -95.9897 | 7.0103 |  |  | 6.6633 | 6.6633
UE meas (Cell 2 SS-RSRP – Cell 1 SS-RSRP - A3 offset) maximum | dB | [7 empty] | -89.3264 | 13.6736
Do the controlled parameters meet the requirements? | [15 empty] | Yes
Note on J8: Rose, Ian: For "off" cell at -infinity, enter "-99" as working approximation.
Note on E18: Rose, Ian: Noc is specified per 15kHz, but SS-RSRP is specified per SCS. Scale Noc to give power in SCS before adding Es/Noc.
Note on F18: Rose, Ian: Noc is specified per 15kHz, but SS-RSRP is specified per SCS. Scale Noc to give power in SCS before adding Es/Noc.
Note on J18: Rose, Ian: Noc is specified per 15kHz, but SS-RSRP is specified per SCS. Scale Noc to give power in SCS before adding Es/Noc.
Note on K18: Rose, Ian: Noc is specified per 15kHz, but SS-RSRP is specified per SCS. Scale Noc to give power in SCS before adding Es/Noc.

## 6.3.1.11-9
a) Original specified key parameters |  | AWGN on Freq 1 |  | Cell 1 on Freq 1 |  | Signalled | AWGN on Freq 2 |  | Cell 2 on Freq 2 | [6 empty] | Comment
|  | T1 | T2-T5 | T1 | T2-T5 |  | T1 | T2-T5 | T1 | T2-T5
Units
Subcarrier spacing | kHz | 30 | 30 |  |  |  | 30 | 30 | [7 empty] | 38.133 Table A.6.3.1.11.2-1 Config 9
Channel bandwidth | MHz | 40 | 40 |  |  |  | 40 | 40 | [7 empty] | 38.133 Table A.6.3.1.11.2-1 Config 9
Noc | dBm/15kHz | -98 | -98 |  |  |  | -98 | -98 | [7 empty] | 38.133 Table A.6.3.1.11.2-3
Es/Noc | dB |  |  | 4 | 4 |  |  |  | -99 | 4 | [5 empty] | 38.133 Table A.6.3.1.11.2-3
RBs in Channel bandwidth |  |  |  | 106 | 106 |  |  |  | 106 | 106 | [5 empty] | 38.133 Table A.6.3.1.11.2-1, Config 9
A3-offset | dB |  |  |  |  | -6 | [9 empty] | 38.133 Table A.6.3.1.11.2-2
Ref: TS 38.133 v16.1.0 clause A.6.3.1.11
b) Derived parameters |  | AWGN on Freq 1 |  | Cell 1 on Freq 1 |  |  | AWGN on Freq 2 |  | Cell 2 on Freq 2 | [6 empty] | Comment
|  | T1 | T2-T5 | T1 | T2-T5 |  | T1 | T2-T5 | T1 | T2-T5
Absolute power, linear | pW/SCSSSB | 0.31698 | 0.31698 | 0.79621 | 0.79621 |  | 0.31698 | 0.31698 | 3.9905e-11 | 0.79621 | [5 empty] | For calculating sensitivity factors
SSB Es/Iot, nominal | dB |  |  | 4 | 4 |  |  |  | -99 | 4 | [5 empty] | For SSB Es/Iot range check
SSB_RP, nominal | dBm/SCSSSB |  |  | -90.9897 | -90.9897 |  |  |  | -193.9897 | -90.9897 | [5 empty] | For SSB_RP level range check
Io, nominal in Ch BW | dBm/Ch BW | -58.4894 | -58.4894 |  |  |  | -63.9448 | -58.4894 | [7 empty] | For Io level range check
(Cell 2 SSB_RP – Cell 1 SSB_RP) | dB | [7 empty] | -103 | 0 | [5 empty] | For SSB_RP level difference check
(Freq 2 Io - Freq 1 Io) | dB | [5 empty] | -5.4554 | 0 | [7 empty] | For Io level difference check
(Cell 2 SS-RSRP – Cell 1 SS-RSRP - A3 offset) | dB | [7 empty] | -97 | 6 | [5 empty] | UE-observed margin relative to signalled threshold
c) Uncertainties |  | Test System | [8 empty] | DUT |  |  |  |  | Comment
|  | AWGN on Freq 1 |  | Cell 1 on Freq 1 |  |  | AWGN on Freq 2 |  | Cell 2 on Freq 2
|  | T1 | T2-T5 | T1 | T2-T5 |  | T1 | T2-T5 | T1 | T2-T5 | T1 | T2-T5
Noc absolute level uncertainty | +/-dB | 1.5 | 1.5 |  |  |  | 1.5 | 1.5
Es/Noc uncertainty | +/-dB |  |  | 0.3 | 0.3 |  |  |  | 0.3 | 0.3
UE SS-RSRP relative accuracy, normal | +/-dB | [9 empty] | 4.5 | 4.5 |  |  |  | 38.133 Table 10.1.4.1.2-1, normal, Io≦50dBm/Ch BW
d) Controlled parameters critical to verdict |  | Test System | [8 empty] | DUT |  | Uncertainty |  |  | Comment
|  | AWGN on Freq 1 |  | Cell 1 on Freq 1 |  |  | AWGN on Freq 2 |  | Cell 2 on Freq 2
|  | T1 | T2-T5 | T1 | T2-T5 |  | T1 | T2-T5 | T1 | T2-T5 | T1 | T2-T5 | T1 | T2-T5
Cell 1 SSB Es/Iot sensitivity factor | dB/dB | 0 | 0 | 1 | 1 | [10 empty] | By inspection
Cell 1 SSB Es/Iot effect | dB | 0 | 0 | 0.3 | 0.3 | [7 empty] | 0.3 | 0.3 |  | SSB Es/Iot to be within range
Cell 1 SSB_RP sensitivity factor | dB/dB | 1 | 1 | 1 | 1 | [10 empty] | By inspection
Cell 1 SSB_RP effect | dB | 1.5 | 1.5 | 0.3 | 0.3 | [7 empty] | 1.5297 | 1.5297 |  | SSB_RP to be within range
Freq 1 Io sensitivity factor | dB/dB | 1 | 1 | 0.71525 | 0.71525 | [10 empty] | Calculated from linear powers and by inspection
Freq 1 Io effect | dB | 1.5 | 1.5 | 0.21458 | 0.21458 | [7 empty] | 1.5153 | 1.5153 |  | Io to be within range
Cell 2 Es/Iot sensitivity factor | dB/dB | [5 empty] | 0 | 0 | 1 | 1 | [5 empty] | By inspection
Cell 2 Es/Iot effect | dB | [5 empty] | 0 | 0 | 0.3 | 0.3 |  |  | 0.3 | 0.3 |  | SSB Es/Iot to be within range
Cell 2 SSB_RP sensitivity factor | dB/dB | [5 empty] | 1 | 1 | 1 | 1 | [5 empty] | By inspection
Cell 2 SSB_RP effect | dB | [5 empty] | 1.5 | 1.5 | 0.3 | 0.3 |  |  | 1.5297 | 1.5297 |  | SSB_RP to be within range
Freq 2 Io sensitivity factor | dB/dB | [5 empty] | 1 | 1 | 1.2589e-10 | 0.71525 | [5 empty] | Calculated from linear powers and by inspection
Freq 2 Io effect | dB | [5 empty] | 1.5 | 1.5 | 3.7768e-11 | 0.21458 |  |  | 1.5 | 1.5153 |  | Io to be within range
(Cell 2 SSB_RP – Cell 1 SSB_RP) sens factor | dB/dB | 1 | 1 | 1 | 1 |  | 1 | 1 | 1 | 1 | [5 empty] | By inspection
(Cell 2 SSB_RP – Cell 1 SSB_RP) effect | dB | 1.5 | 1.5 | 0.3 | 0.3 |  | 1.5 | 1.5 | 0.3 | 0.3 |  |  | 2.1633 | 2.1633 |  | SSB_RP difference to be within range
(Freq 2 Io - Freq 1 Io) sensitivity factor | dB/dB | 1 | 1 | 0.71525 | 0.71525 |  | 1 | 1 | 1.2589e-10 | 0.71525 | [5 empty] | Calculated from linear powers and by inspection
(Freq 2 Io - Freq 1 Io) effect | dB | 1.5 | 1.5 | 0.21458 | 0.21458 |  | 1.5 | 1.5 | 3.7768e-11 | 0.21458 |  |  | 2.1321 | 2.1429 |  | Io difference to be within range
UE meas (Cell 2 SS-RSRP – Cell 1 SS-RSRP - A3 offset) sens factor | dB/dB | 1 | 1 | 1 | 1 |  | 1 | 1 | 1 | 1 | 1 | 1 |  |  |  | By inspection
UE meas (Cell 2 SS-RSRP – Cell 1 SS-RSRP - A3 offset) effect | dB | 1.5 | 1.5 | 0.3 | 0.3 |  | 1.5 | 1.5 | 0.3 | 0.3 | 4.5 | 4.5 | 6.6633 | 6.6633 |  | UE meas SS-RSRP difference compared to threshold
e) Determine parameters to offset | [15 empty] | Comment
A3-offset is decreased by 1dB to ensure event A3 entering condition is satisfied during T2-T5
f) Parameters modified by Test Tolerances |  | AWGN on Freq 1 |  | Cell 1 on Freq 1 |  | Signalled | AWGN on Freq 2 |  | Cell 2 on Freq 2 | [6 empty] | Comment
|  | T1 | T2-T5 | T1 | T2-T5 |  | T1 | T2-T5 | T1 | T2-T5
Noc | dBm/15kHz | -98 | -98 |  |  |  | -98 | -98
Es/Noc | dB |  |  | 4 | 4 |  |  |  | -99 | 4
A3-offset | dB |  |  |  |  | -6
Applied offset (Test Tolerance) | dB | 0 | 0 | 0 | 0 | -1 | 0 | 0 | 0 | 0 | [5 empty] | Proposed values
Value modified by Test Tolerance | dB | -98 | -98 | 4 | 4 | -7 | -98 | -98 | -99 | 4 | [5 empty] | Test requirement settings
Re-derived parameters
Absolute power, linear | pW/SCSSSB | 0.31698 | 0.31698 | 0.79621 | 0.79621 |  | 0.31698 | 0.31698 | 3.9905e-11 | 0.79621
SSB Es/Iot, nominal | dB |  |  | 4 | 4 |  |  |  | -99 | 4
SSB_RP, nominal | dBm/SCSSSB |  |  | -90.9897 | -90.9897 |  |  |  | -193.9897 | -90.9897
Io, nominal in Ch BW | dBm/Ch BW | -58.4894 | -58.4894 |  |  |  | -63.9448 | -58.4894
(Cell 2 SSB_RP – Cell 1 SSB_RP) | dB | [7 empty] | -103 | 0
(Freq 2 Io - Freq 1 Io) | dB | [5 empty] | -5.4554 | 0
(Cell 2 SS-RSRP – Cell 1 SS-RSRP - A3 offset) | dB | [7 empty] | -96 | 7
g) Check controlled parameters Min/Max |  | AWGN on Freq 1 |  | Cell 1 on Freq 1 |  |  | AWGN on Freq 2 |  | Cell 2 on Freq 2 |  |  |  | Uncertainty |  | Req't | Source and Reference
|  | T1 | T2-T5 | T1 | T2-T5 |  | T1 | T2-T5 | T1 | T2-T5 |  |  | T1 | T2-T5
Cell 1 SSB Es/Iot minimum | dB |  |  | 3.7 | 3.7 | [9 empty] | -4 | 38.133 Table B.2.3-1
Cell 1 SSB Es/Iot nominal | dB |  |  | 4 | 4 | [7 empty] | 0.3 | 0.3
Cell 1 SSB Es/Iot maximum | dB |  |  | 4.3 | 4.3
Cell 1 SSB_RP minimum | dBm/SCSSSB |  |  | -92.5194 | -92.5194 | [9 empty] | -118.4897 | 38.133 Table B.2.3-1, NR_FDD_FR1_H, 30kHz
Cell 1 SSB_RP nominal | dBm/SCSSSB |  |  | -90.9897 | -90.9897 | [7 empty] | 1.5297 | 1.5297
Cell 1 SSB_RP maximum | dBm/SCSSSB |  |  | -89.46 | -89.46
Freq 1 Io minimum | dBm/Ch BW | -60.0047 | -60.0047 | [11 empty] | -83.4448 | 38.133 Table 10.1.4.1.2-1, NR_FDD_FR1_H, 30kHz
Freq 1 Io nominal | dBm/Ch BW | -58.4894 | -58.4894 | [9 empty] | 1.5153 | 1.5153
Freq 1 Io maximum | dBm/Ch BW | -56.9742 | -56.9742 | [11 empty] | -50 | 38.133 Table 10.1.4.1.2-1
Cell 2 Es/Iot minimum | dB | [7 empty] | -99.3 | 3.7 |  |  |  |  | -4 | 38.133 Table B.2.3-1
Cell 2 Es/Iot nominal | dB | [7 empty] | -99 | 4 |  |  | 0.3 | 0.3
Cell 2 Es/Iot maximum | dB | [7 empty] | -98.7 | 4.3
Cell 2 SSB_RP minimum | dBm/SCSSSB | [7 empty] | -195.5194 | -92.5194 |  |  |  |  | -118.4897 | 38.133 Table B.2.3-1, NR_FDD_FR1_H, 30kHz
Cell 2 SSB_RP nominal | dBm/SCSSSB | [7 empty] | -193.9897 | -90.9897 |  |  | 1.5297 | 1.5297
Cell 2 SSB_RP maximum | dBm/SCSSSB | [7 empty] | -192.46 | -89.46
Freq 2 Io minimum | dBm/Ch BW | [5 empty] | -65.4448 | -60.0047 | [6 empty] | -83.4448 | 38.133 Table 10.1.4.1.2-1, NR_FDD_FR1_H, 30kHz
Freq 2 Io nominal | dBm/Ch BW | [5 empty] | -63.9448 | -58.4894 |  |  |  |  | 1.5 | 1.5153
Freq 2 Io maximum | dBm/Ch BW | [5 empty] | -62.4448 | -56.9742 | [6 empty] | -50 | 38.133 Table 10.1.4.1.2-1
(Cell 2 SSB_RP – Cell 1 SSB_RP) minimum | dB | [7 empty] | -105.1633 | -2.1633 |  |  |  |  | -27 | 38.133 clause 10.1.4.1.2
(Cell 2 SSB_RP – Cell 1 SSB_RP) nominal | dB | [7 empty] | -103 | 0 |  |  | 2.1633 | 2.1633
(Cell 2 SSB_RP – Cell 1 SSB_RP) maximum | dB | [7 empty] | -100.8367 | 2.1633 |  |  |  |  | 27 | 38.133 clause 10.1.4.1.2
(Freq 2 Io - Freq 1 Io) minimum | dB | [5 empty] | -7.5875 | -2.1429 | [6 empty] | -20 | 38.133 clause 10.1.4.1.2
(Freq 2 Io - Freq 1 Io) nominal | dB | [5 empty] | -5.4554 | 0 |  |  |  |  | 2.1321 | 2.1429
(Freq 2 Io - Freq 1 Io) maximum | dB | [5 empty] | -3.3233 | 2.1429 | [6 empty] | 20 | 38.133 clause 10.1.4.1.2
UE meas (Cell 2 SS-RSRP – Cell 1 SS-RSRP - A3 offset) minimum | dB | [7 empty] | -102.6633 | 0.33667 |  |  |  |  | 0 | 38.331 clause 5.5.4.4 Event A3 enter condition during T2-T5
UE meas (Cell 2 SS-RSRP – Cell 1 SS-RSRP - A3 offset) nominal | dB | [7 empty] | -96 | 7 |  |  | 6.6633 | 6.6633
UE meas (Cell 2 SS-RSRP – Cell 1 SS-RSRP - A3 offset) maximum | dB | [7 empty] | -89.3367 | 13.6633
Do the controlled parameters meet the requirements? | [15 empty] | Yes
Note on J8: Rose, Ian: For "off" cell at -infinity, enter "-99" as working approximation.
Note on E18: Rose, Ian: Noc is specified per 15kHz, but SS-RSRP is specified per SCS. Scale Noc to give power in SCS before adding Es/Noc.
Note on F18: Rose, Ian: Noc is specified per 15kHz, but SS-RSRP is specified per SCS. Scale Noc to give power in SCS before adding Es/Noc.
Note on J18: Rose, Ian: Noc is specified per 15kHz, but SS-RSRP is specified per SCS. Scale Noc to give power in SCS before adding Es/Noc.
Note on K18: Rose, Ian: Noc is specified per 15kHz, but SS-RSRP is specified per SCS. Scale Noc to give power in SCS before adding Es/Noc.