## Template
Change record
Template | Template is for one NR Cell
Adapted from 38.533 RRM Test case 4.6.4.1
|  | Test case | 38.133 | 38.533 | Company
Test cases | The following RRM Test cases in 38.533 are based on this template: | 4.6.5.2 | v17.1.0 | v17.1.0 | Qualcomm

## 4.6.5.2-1
a) Original specified key parameters |  | AWGN |  | CLI-RSSI | [5 empty] | Comment
|  | T1 | T2 | T1 | T2
Units
Subcarrier spacing | kHz | 15 | 15 | [6 empty] | 38.133 Table A.4.6.5.2.2-1
Channel bandwidth | MHz | 10 | 10 | [6 empty] | 38.133 Table A.4.6.5.2.2-1
Noc | dBm/15kHz | -116 | -116 | [6 empty] | 38.133 Table A.4.6.5.2.2-2
Es/Noc | dB |  |  | 0 | 8 |  |  |  |  | 38.133 Table A.4.6.5.2.2-2
RBs in Channel bandwidth |  |  |  | 52 | 52 |  |  |  |  | 38.133 Table A.4.6.5.2.2-2, Config 1
Ref: TS 38.133 v16.3.0 clause A.4.6.4.1
b) Derived parameters |  | AWGN |  | CLI-RSSI | [5 empty] | Comment
|  | T1 | T2 | T1 | T2
Absolute power, linear | pW/SCS | 0.0025119 | 0.0025119 | 0.0025119 | 0.015849 |  |  |  |  | For calculating sensitivity factors
CLI RSSI Es/Iot, nominal | dB |  |  | 0 | 8 |  |  |  |  | For CLI RSSI Es/Iot range check
CLI RSSI Io, nominal | dBm/SCS |  |  | -116 | -108 |  |  |  |  | For CLI RSSI level range check
CLI-RSSI Io, nominal in Ch BW | dBm/Ch BW | -85.0379 | -79.4092 | [6 empty] | For Io level range check
c) Uncertainties |  | Test system |  |  |  | UE under test |  |  |  | Comment
|  | AWGN |  | CLI-RSSI
|  | T1 | T2 | T1 | T2 | T1 | T2
Average Noc absolute level uncertainty | +/-dB | 1.5 | 1.5
Noc level uncertainty over PRBs #RBJ-J+19 | +/-dB | 1.5 | 1.5
Es/Noc uncertainty | +/-dB |  |  | 0.3 | 0.3
Es/Noc uncertainty over PRBs #RBJ-J+19 | +/-dB |  |  | 0.3 | 0.3
UE CLI RSSI absolute accuracy, normal | +/-dB |  |  |  |  | 3.5 | 3.5 |  |  | 38.133 Table 10.1.22.2.1-1, normal
d) Controlled parameters critical to verdict |  | Test system |  |  |  | UE under test |  | Uncertainty |  | Comment
|  | AWGN |  | CLI-RSSI
|  | T1 | T2 | T1 | T2 | T1 | T2 | T1 | T2
CLI-RSSI Es/Iot sensitivity factor | dB/dB | 0 | 0 | 1 | 1 |  |  |  |  | By inspection
CLI-RSSI Es/Iot effect | dB | 0 | 0 | 0.3 | 0.3 |  |  | 0.3 | 0.3 | CLI RSSI Es/Iot to be within range
CLI-RSSI sensitivity factor | dB/dB | 1 | 1 | 1 | 1 |  |  |  |  | By inspection
CLI-RSSI effect | dB | 1.5 | 1.5 | 0.3 | 0.3 |  |  | 1.5297 | 1.5297 | CLI RSSI to be within range
CLI-RSSI Io sensitivity factor | dB/dB | 1 | 1 |  | 0.332 |  |  |  |  | Calculated from linear powers and by inspection
CLI-RSSI Io effect | dB | 1.5 | 1.5 |  | 0.099599 |  |  | 1.5 | 1.5033 | Io to be within range
UE meas (absolute CLI-RSSI ) sens factor | dB/dB | 1 | 1 | 1 | 1 |  | 1 |  |  | By inspection
UE meas (absolute CLI-RSSI ) effect | dB | 1.5 | 1.5 | 0.3 | 0.3 |  | 3.5 | 1.5297 | 5.0297 | UE measured SS-RSRP
e) Determine parameters to offset | [9 empty] | Comment
During T2 the Es/Noc of CLI-RSSI is increased by an amount sufficient to trigger Event I1
f) Parameters modified by Test Tolerances |  | AWGN |  | CLI-RSSI | [5 empty] | Comment
|  | T1 | T2 | T1 | T2
Noc | dBm/15kHz | -116 | -116
Es/Noc | dB |  |  | 0 | 8
Proposed values
Applied offset (Test Tolerance) | dB | 0 | 0 | 0 | 0.5 |  |  |  |  | Test requirement settings
Value modified by Test Tolerance | dB | -116 | -116 | 0 | 8.5
Re-derived parameters
Absolute power, linear | pW/SCS | 0.0025119 | 0.0025119 | 0.0025119 | 0.017783
CLI RSSI Es/Iot, nominal | dB |  |  | 0 | 8.5
CLI RSSI_RP, nominal | dBm/SCS |  |  | -116 | -107.5
CLI-RSSI Io, nominal in Ch BW | dBm/Ch BW |  |  | -85.0379 | -78.9743
g) Check controlled parameters Min/Max |  | AWGN |  | CLI-RSSI |  |  |  | Uncertainty |  | Source and Reference
|  | T1 | T2 | T1 | T2 |  |  | T1 | T2
CLI-RSSI Es/Iot minimum | dB |  |  | -0.3 | 8.2
CLI-RSSI Es/Iot nominal | dB |  |  | 0 | 8.5 |  |  | 0.3 | 0.3
CLI-RSSI Es/Iot maximum | dB |  |  | 0.3 | 8.8
CLI-RSSI Io minimum | dBm/Ch BW |  |  | -86.5379 | -80.4776 |  |  |  |  | 38.133 Table 10.1.22.2.1-1
CLI-RSSI Io nominal | dBm/Ch BW |  |  | -85.0379 | -78.9743 |  |  | 1.5 | 1.5033
CLI-RSSI Io maximum | dBm/Ch BW |  |  | -83.5379 | -77.471 |  |  |  |  | 38.133 Table 10.1.22.2.1-1
UE meas (absolute CLI-RSSI ) minimum | dBm/SCS |  |  | -117.5297 | -112.5297 |  |  |  |  | CLI-RSSI reported value using mapping Table 10.1.22.2.2-1, T2
UE meas (absolute CLI-RSSI ) nominal | dBm/SCS |  |  | -116 | -107.5 |  |  | 1.5297 | 5.0297
UE meas (absolute CLI-RSSI ) maximum | dBm/SCS |  |  | -114.4703 | -102.4703 |  |  |  |  | CLI-RSSI reported value using mapping Table 10.1.22.2.2-1, T2
Do the controlled parameters meet the requirements? | [9 empty] | Yes
Note on E8: Rose, Ian: For "off" cell at -infinity, enter "-99" as working approximation.
Note on F42: Rose, Ian: Taking into account allocated RBs

## 4.6.5.2-2
a) Original specified key parameters |  | AWGN |  | CLI-RSSI | [5 empty] | Comment
|  | T1 | T2 | T1 | T2
Units
Subcarrier spacing | kHz | 30 | 30 | [6 empty] | 38.133 Table A.4.6.5.2.2-1
Channel bandwidth | MHz | 40 | 40 | [6 empty] | 38.133 Table A.4.6.5.2.2-1
Noc | dBm/15kHz | -116 | -116 | [6 empty] | 38.133 Table A.4.6.5.2.2-2
Es/Noc | dB |  |  | 0 | 8 |  |  |  |  | 38.133 Table A.4.6.5.2.2-2
RBs in Channel bandwidth |  |  |  | 106 | 106 |  |  |  |  | 38.133 Table A.4.6.5.2.2-2, Config 1
Ref: TS 38.133 v16.3.0 clause A.4.6.4.1
b) Derived parameters |  | AWGN |  | CLI-RSSI | [5 empty] | Comment
|  | T1 | T2 | T1 | T2
Absolute power, linear | pW/SCS | 0.0050238 | 0.0050238 | 0.0050238 | 0.031698 |  |  |  |  | For calculating sensitivity factors
SSB Es/Iot, nominal | dB |  |  | 0 | 8 |  |  |  |  | For CLI RSSI Es/Iot range check
SSB_RP, nominal | dBm/SCS |  |  | -112.9897 | -104.9897 |  |  |  |  | For CLI RSSI level range check
CLI-RSSI Io, nominal in Ch BW | dBm/Ch BW | -78.9345 | -73.3059 | [6 empty] | For Io level range check
c) Uncertainties |  | Test system |  |  |  | UE under test |  |  |  | Comment
|  | AWGN |  | CLI-RSSI
|  | T1 | T2 | T1 | T2 | T1 | T2
Average Noc absolute level uncertainty | +/-dB | 1.5 | 1.5
Noc level uncertainty over PRBs #RBJ-J+19 | +/-dB | 1.5 | 1.5
Es/Noc uncertainty | +/-dB |  |  | 0.3 | 0.3
Es/Noc uncertainty over PRBs #RBJ-J+19 | +/-dB |  |  | 0.3 | 0.3
UE SSB_RP absolute accuracy, normal | +/-dB |  |  |  |  | 3.5 | 3.5 |  |  | 38.133 Table 10.1.22.2.1-1, normal
d) Controlled parameters critical to verdict |  | Test system |  |  |  | UE under test |  | Uncertainty |  | Comment
|  | AWGN |  | CLI-RSSI
|  | T1 | T2 | T1 | T2 | T1 | T2 | T1 | T2
CLI-RSSI Es/Iot sensitivity factor | dB/dB | 0 | 0 | 1 | 1 |  |  |  |  | By inspection
CLI-RSSI Es/Iot effect | dB | 0 | 0 | 0.3 | 0.3 |  |  | 0.3 | 0.3 | CLI RSSI Es/Iot to be within range
CLI-RSSI SSB_RP sensitivity factor | dB/dB | 1 | 1 | 1 | 1 |  |  |  |  | By inspection
CLI-RSSI SSB_RP effect | dB | 1.5 | 1.5 | 0.3 | 0.3 |  |  | 1.5297 | 1.5297 | CLI RSSI to be within range
CLI-RSSI Io sensitivity factor | dB/dB | 1 | 1 |  | 0.16287 |  |  |  |  | Calculated from linear powers and by inspection
CLI-RSSI Io effect | dB | 1.5 | 1.5 |  | 0.04886 |  |  | 1.5 | 1.5008 | Io to be within range
UE meas (absolute CLI-RSSI SS-RSRP) sens factor | dB/dB | 1 | 1 | 1 | 1 |  | 1 |  |  | By inspection
UE meas (absolute CLI-RSSI SS-RSRP) effect | dB | 1.5 | 1.5 | 0.3 | 0.3 |  | 3.5 | 1.5297 | 5.0297 | UE measured SS-RSRP
e) Determine parameters to offset | [9 empty] | Comment
During T2 the Es/Noc of CLI-RSSI is increased by an amount sufficient to trigger Event I1
f) Parameters modified by Test Tolerances |  | AWGN |  | CLI-RSSI | [5 empty] | Comment
|  | T1 | T2 | T1 | T2
Noc | dBm/15kHz | -116 | -116
Es/Noc | dB |  |  | 0 | 8
Proposed values
Applied offset (Test Tolerance) | dB | 0 | 0 | 0 | 0.5 |  |  |  |  | Test requirement settings
Value modified by Test Tolerance | dB | -116 | -116 | 0 | 8.5
Re-derived parameters
Absolute power, linear | pW/SCS | 0.0050238 | 0.0050238 | 0.0050238 | 0.035566
CLI RSSI Es/Iot, nominal | dB |  |  | 0 | 8.5
CLI RSSI_RP, nominal | dBm/SCS |  |  | -112.9897 | -104.4897
CLI-RSSI Io, nominal in Ch BW | dBm/Ch BW |  |  | -78.9345 | -72.871
g) Check controlled parameters Min/Max |  | AWGN |  | CLI-RSSI |  | Reported value by the UE under test |  | Uncertainty |  | Source and Reference
|  | T1 | T2 | T1 | T2 | T1 | T2 | T1 | T2
CLI-RSSI Es/Iot minimum | dB |  |  | -0.3 | 8.2
CLI-RSSI Es/Iot nominal | dB |  |  | 0 | 8.5 |  |  | 0.3 | 0.3
CLI-RSSI Es/Iot maximum | dB |  |  | 0.3 | 8.8
CLI-RSSI Io minimum | dBm/Ch BW |  |  | -80.4345 | -74.3718 |  |  |  |  | 38.133 Table 10.1.22.2.1-1
CLI-RSSI Io nominal | dBm/Ch BW |  |  | -78.9345 | -72.871 |  |  | 1.5 | 1.5008
CLI-RSSI Io maximum | dBm/Ch BW |  |  | -77.4345 | -71.3702 |  |  |  |  | 38.133 Table 10.1.22.2.1-1
UE meas (absolute CLI-RSSI SS-RSRP) minimum | dBm/SCS |  |  | -114.5194 | -109.5194 |  |  |  |  | CLI-RSSI reported value using mapping Table 10.1.22.2.2-1, T2
UE meas (absolute CLI-RSSI SS-RSRP) nominal | dBm/SCS |  |  | -112.9897 | -104.4897 |  |  | 1.5297 | 5.0297
UE meas (absolute CLI-RSSI SS-RSRP) maximum | dBm/SCS |  |  | -111.46 | -99.46 |  |  |  |  | CLI-RSSI reported value using mapping Table 10.1.22.2.2-1, T2
Do the controlled parameters meet the requirements? | [9 empty] | Yes
Note on E8: Jakub Kolodziej: For "off" cell at -infinity, enter "-99" as working approximation.
Note on F42: Rose, Ian: Taking into account allocated RBs