## Summary
Work plan summary:
Rel-15 IMS over 5G (TS 34.229-5)
Completion
|  |  | Overall | FR1 | FR2 | FR1+FR2
| Rel-15 IMS over 5G (TS 34.229-5) | SA Option 2 (SA NR) | 100% | 100% | 100%
NSA Option 3 (EN-DC)
SA Option 5
NSA Option 4 (NE-DC)
NSA Option 7 (NGEN-DC)
Test case statistics
|  |  | Overall number of test cases |  | Number of test cases applicable for FR1 |  | Number of test cases applicable for FR2 |  | Number of test cases applicable for FR1+FR2
|  |  | Overall | Completed | Overall | Completed | Overall | Completed | Overall | Completed
| Rel-15 IMS over 5G (TS 34.229-5) | SA Option 2 (SA NR) | 101 | 101 | 101 | 101 | 101 | 101
NSA Option 3 (EN-DC)
SA Option 5
NSA Option 4 (NE-DC)
NSA Option 7 (NGEN-DC)

## Protocol IMS 5GS
WP Title: | Rel-15 IMS over 5G (TS 34.229-5) | [10 empty] | WP item applicability | [5 empty] | End of work plan columns. Note! Do not remove this column. | The columns below are only used for WP rapporteur guide and notes and will be removed when the work plan is published
[12 empty] | RAN-CN interface options dependency | [6 empty] | WP rapporteur's guide: All WP rows that represent WP work tasks must have a WP item ID number assigned. Other WP rows such as header rows used to group WP Items should NOT have any WP item ID numbers assigned (leave empty). How to assign unique WP item ID numbers (column A): In the WP item ID column double-click in the cell for the WP item row to assign the next free WP item ID number. Note! If You add numbers manually make sure each WP item row have an unique WP item ID number.
WP Scope: | This work plan section covers the IMS over 5G protocol test cases in TS 34.229-5 for SA option 2. | [10 empty] | 5GC/NR |  | 5GC/LTE | EPC/LTE | 5GC/NR master | 5GC / LTE master
WP Resp: | Hans Rohnert |  |  |  | hans.rohnert@rohde-schwarz.com
TS Resp: | Hans Rohnert |  |  |  | hans.rohnert@rohde-schwarz.com | [6 empty] | SA |  |  | NSA
WP Item ID | Is test case | TS | Clause | Title | Test purpose / Task | Company | Target | TDOC(s) | Comments | Weight | WP item compl. | Opt. 2 |  | Opt. 5 | Opt. 3 | Opt. 4 | Opt. 7 |  | WP rapporteur internal notes |  | Company <-> Contact email address(es)
[19 empty] | <Internal note column#1> | <Internal note column#2> | Company | E-mail address(es)
[11 empty] | Overall | 100%
[7 empty] | Overall #WP items: Post WI close #WP items: |  |  |  |  | 153 0
Start of work plan items. Note! Do not remove this row. Introduce new work plan rows/items below this row. | [11 empty] | Phase number (1,2 etc) and completion (%) per option
Generic Procedures
1 |  | 34.229-1 | A.1.1 | REGISTER | Adapt REGISTER as needed for 5GS | Rohde & Schwarz | Opt 2: RAN5#84 (Aug-19) | R5-193853 |  | 0.5 | 100% | 4 | 100%
2 |  | 34.229-1 | A.1.4 | SUBSCRIBE | Adapt SUBSCRIBE as needed for 5GS | Rohde & Schwarz | Opt 2: RAN5#84 (Aug-19) | R5-193853 |  | 0.5 | 100% | 4 | 100%
3 |  | 34.229-1 | A.2.1 | MO INVITE | Adapt MO INVITE as needed for 5GS | Rohde & Schwarz | Opt 2: RAN5#84 (Aug-19) | R5-193853 |  | 0.5 | 100% | 4 | 100%
4 |  | 34.229-1 | A.2.4 | PRACK | Adapt PRACK as needed for 5GS | Rohde & Schwarz | Opt 2: RAN5#84 (Aug-19) | R5-193853 |  | 0.5 | 100% | 4 | 100%
5 |  | 34.229-1 | A.2.5 | UPDATE | Adapt UPDATE as needed for 5GS | Rohde & Schwarz | Opt 2: RAN5#84 (Aug-19) | R5-193853 |  | 0.5 | 100% | 4 | 100%
6 |  | 34.229-1 | A.2.6 | 180 RINGING | Adapt 180 RINGING as needed for 5GS | Rohde & Schwarz | Opt 2: RAN5#84 (Aug-19) | R5-193853 |  | 0.5 | 100% | 4 | 100%
7 |  | 34.229-1 | A.2.8 | BYE | Adapt BYE as needed for 5GS | Rohde & Schwarz | Opt 2: RAN5#84 (Aug-19) | R5-193853 |  | 0.5 | 100% | 4 | 100%
8 |  | 34.229-1 | A.2.10 | MO REFER | Adapt MO REFER as needed for 5GS | Rohde & Schwarz | Opt 2: RAN5#84 (Aug-19) | R5-193853 |  | 0.5 | 100% | 4 | 100%
9 |  | 34.229-1 | A.2.12 | MT REFER | Adapt MT REFER as needed for 5GS | Rohde & Schwarz | Opt 2: RAN5#84 (Aug-19) | R5-193853 |  | 0.5 | 100% | 4 | 100%
10 |  | 34.229-1 | A.3.1 | 200 OK | Adapt 200 OK as needed for 5GS | Rohde & Schwarz | Opt 2: RAN5#84 (Aug-19) | R5-193853 |  | 0.5 | 100% | 4 | 100%
11 |  | 34.229-1 | A.4.3 | PUBLISH | Adapt PUBLISH as needed for 5GS | Rohde & Schwarz | Opt 2: RAN5#84 (Aug-19) | R5-193853 |  | 0.5 | 100% | 4 | 100%
12 |  | 34.229-1 | A.5.1 | SUBSCRIBE for conference event | Adapt SUBSCRIBE for conference event as needed for 5GS | Rohde & Schwarz | Opt 2: RAN5#84 (Aug-19) | R5-193853 |  | 0.5 | 100% | 4 | 100%
13 |  | 34.229-1 | A.6.1 | SUBSCRIBE for message summary | Adapt SUBSCRIBE for message summary as needed for 5GS | Rohde & Schwarz | Opt 2: RAN5#84 (Aug-19) | R5-193853 |  | 0.5 | 100% | 4 | 100%
14 |  | 34.229-1 | A.7.3 | MESSAGE for MO SMS | Adapt MESSAGE for MO SMS as needed for 5GS | Rohde & Schwarz | Opt 2: RAN5#84 (Aug-19) | R5-193853 |  | 0.5 | 100% | 4 | 100%
15 |  | 34.229-1 | A.8.2 | MESSAGE UE providing information for CS to PS SRVCC | Adapt MESSAGE UE providing information for CS to PS SRVCC | Rohde & Schwarz | Opt 2: RAN5#84 (Aug-19) | R5-193853 |  | 0.5 | 100% | 4 | 100%
16 |  | 34.229-5 | A.2 | IMS Registration / 5GS | IMS Registration in 5GS | Rohde & Schwarz | Opt 2: RAN5#84 (Aug-19) | R5-195233, R5-203437, R5-205115, R5-205585 |  | 0.5 | 100% | 4 | 100%
17 |  | 34.229-5 | A.4 | MTSI MO Voice Call / 5GS | MO Voice Call over 5GS | Rohde & Schwarz | Opt 2: RAN5#89 (Nov-20) | R5-195234, R5-195892, R5-202691, R5-205311, R5-210348, R5-212048, R5-213523, R5-221471, R5-220647 |  | 0.5 | 100% | 9 | 100%
18 |  | 34.229-5 | A.5 | MTSI MT Voice Call / 5GS | MT Voice Call over 5GS | Rohde & Schwarz | Opt 2: RAN5#89 (Nov-20) | R5-202692, R5-203462, R5-205312, R5-210056, R5-214812, R5-221471 |  | 0.5 | 100% | 9 | 100%
19 |  | 34.229-5 | A.3 | IMS Emergency Registration / 5GS | IMS Emergency Registration in 5GS | Rohde & Schwarz | Opt 2: RAN5#84 (Aug-19) | R5-195235, R5-204480 |  | 0.5 | 100% | 4 | 100%
20 |  | 34.229-5 | A.6 | IMS Emergency Voice Call / 5GS | Emergency call over 5GS | Rohde & Schwarz | Opt 2: RAN5#91 (May-21) | R5-195237, R5-205518, R5-212388, R5-220214 |  | 0.5 | 100% | 11 | 100%
21 |  | 34.229-1 | C.32b | MO release of IMS call | When UE needs to release a voice call over NR | Rohde & Schwarz | Opt 2: RAN5#84 (Aug-19) | R5-196034 |  | 0.5 | 100% | 4 | 100%
22 |  | 34.229-2 | A.4.10 | 5G capability | Adding 5G capability | Rohde & Schwarz | Opt 2: RAN5#84 (Aug-19) | R5-195232, R5-195897 |  | 0.5 | 100% | 4 | 100%
37 |  | 34.229-5 | A.7 | MO release of IMS session | New generic procedure where UE releases the IMS session | Rohde & Schwarz | Opt 2: RAN5#87 (May-20) | R5-197746, R5-205219, R5-214225 |  | 0.5 | 100% | 7 | 100%
36 |  | 34.229-5 | A.8 | MT release of IMS session | New generic procedure where SS releases the IMS session | Rohde & Schwarz | Opt 2: RAN5#88 (Aug-20) | R5-203439, R5-214225 |  | 0.5 | 100% | 8 | 100%
75 |  | 34.229-5 | A.9 | EPS Fallback for Voice Call | New generic procedure replacing preliminary procedure in TS 34.229-1 | Rohde & Schwarz | Opt 2: RAN5#88 (Aug-20) | R5-204484, R5-205113, R5-211437, R5-221489 |  | 0.5 | 100% | 8 | 100%
128 |  | 34.229-5 | A.10 | PUBLISH | New generic procedure for PUBLISH | Rohde & Schwarz | Opt 2: RAN5#89 (Nov-20) | R5-205115 |  | 0.5 | 100% | 9 | 100%
129 |  | 34.229-5 | A.11 | Mobile Initiated De-Registration / 5GS | New generic procedure as 5G equivalent of Appendix C.30 of TS 34.229-1 | Rohde & Schwarz | Opt 2: RAN5#90 (Feb-21) | R5-206373, R5-210259 |  | 0.5 | 100% | 10 | 100%
130 |  | 34.229-5 | A.12 | IMS Re-Registration / 5GS | New generic procedure as 5G equivalent of Appendix C.46 of TS 34.229-1 | Rohde & Schwarz | Opt 2: RAN5#89 (Nov-20) | R5-205185 |  | 0.5 | 100% | 9 | 100%
131 |  | 34.229-5 | A.13 | Mobile Originating SMS / 5GS | New generic procedure for Mobile Originating SMS over 5GS | Keysight | Opt 2: RAN5#89 (Nov-20) | R5-206374 |  | 0.5 | 100% | 9 | 100%
132 |  | 34.229-5 | A.14 | Mobile Terminating SMS / 5GS | New generic procedure for Mobile Terminating SMS over 5GS | Keysight | Opt 2: RAN5#89 (Nov-20) | R5-206374, R5-214813 |  | 0.5 | 100% | 9 | 100%
138 |  | 34.229-5 | A.15 | Mobile Originating Video Call / 5GS | New generic procedure for Mobile Originating Video Call over 5GS | Qualcomm | Opt 2: RAN5#90 (Feb-21) | R5-211433, R5-211367, R5-213523, R5-214386, R5-221471 |  | 0.5 | 100% | 10 | 100%
133 |  | 34.229-1 | A.1.9 | 403 Forbidden for REGISTER | New generic procedure for 403 FORBIDDEN response for REGISTER | Rohde & Schwarz | Opt 2: RAN5#89 (Nov-20) | R5-205210 |  | 0.5 | 100% | 9 | 100%
134 |  | 34.229-1 | A.2.25 | 420 Bad Extension for INVITE | New generic procedure for 420 Bad Extension response for INVITE | ZTE | Opt 2: RAN5#89 (Nov-20) | R5-206370 |  | 0.5 | 100% | 9 | 100%
139 |  | 34.229-5 | A.16 | Mobile Terminating Video Call / 5GS | New generic procedure for Mobile Terminating Video Call over 5GS | Rohde & Schwarz | Opt 2: RAN5#91 (May-21) | R5-213524, R5-216215, R5-216443, R5-221471 |  | 0.5 | 100% | 11 | 100%
140 |  | 34.229-5 | A.17 | UE putting a Voice Call on hold or resume the call / 5GS | New generic procedure for holding resp resuming a call from UE side | Huawei/HiSilicon | Opt 2: RAN5#91 (May-21) | R5-213529 |  | 0.5 | 100% | 11 | 100%
141 |  | 34.229-5 | A.18 | SS putting a Voice Call on hold or resume the call / 5GS | New generic procedure for holding resp resuming a call from SS side | Huawei/HiSilicon | Opt 2: RAN5#91 (May-21) | R5-213530 |  | 0.5 | 100% | 11 | 100%
142 |  | 34.229-5 | A.19 | Conference creation / 5GS | New generic procedure for creating a conference | Huawei/HiSilicon | Opt 2: RAN5#91 (May-21) | R5-213531 | adapt name to reflect A.25 | 0.5 | 100% | 11 | 100%
143 |  | 34.229-5 | A.20 | Inviting a user to a conference by sending REFER to focus / 5GS | New generic procedure for inviting a user to a conference via the focus | Huawei/HiSilicon | Opt 2: RAN5#91 (May-21) | R5-213532, R5-216606 | adapt name to reflect A.26 | 0.5 | 100% | 11 | 100%
144 |  | 34.229-5 | A.21 | Activation and de-activation of Supplementary Services | New generic procedure for activation and de-activation of Supplementary Services | Rohde & Schwarz | Opt 2: RAN5#92 (Aug-21) | R5-214442, R5-217449 |  | 0.5 | 100% | 12 | 100%
145 |  | 34.229-5 | A.22 | GAA XCAP authentication | New generic procedure for GAA XCAP authentication | Rohde & Schwarz | Opt 2: RAN5#92 (Aug-21) | R5-214443 |  | 0.5 | 100% | 12 | 100%
146 |  | 34.229-5 | A.23 | eCall Setup and MSD Update / 5GS | New generic procedure for eCall Setup and MSD Update | Qualcomm | Opt 2: RAN5#92 (Aug-21) | R5-216331 | reported here for completeness: procedure belongs to NR EIEI WP |  | 100% | 12 | 100%
147 |  | 34.229-5 | A.24 | UE putting a Video Call on hold or resume the call / 5GS | New generic procedure for UE putting a video call on hold or resume the call | ZTE | Opt 2: RAN5#92 (Aug-21) | R5-216233, R5-216801 |  | 0.5 | 100% | 12 | 100%
148 |  | 34.229-5 | A.25 | Conference creation for Video Call/ 5GS | New generic procedure for video conferencing | ZTE | Opt 2: RAN5#92 (Aug-21) | R5-216234 |  | 0.5 | 100% | 12 | 100%
149 |  | 34.229-5 | A.26 | Inviting a user to a video conference by sending REFER to focus / 5GS | New generic procedure for video conferencing | ZTE | Opt 2: RAN5#92 (Aug-21) | R5-216235, R5-216606 |  | 0.5 | 100% | 12 | 100%
150 |  | 34.229-5 | A.27 | Leaving a conference / 5GS | New generic procedure for leaving a conference |  | Opt 2: RAN5#92 (Aug-21) | R5-214821 |  | 0.5 | 100% | 12 | 100%
151 |  | 34.229-5 | A.28 | SS putting a Video Call on hold or resume the call / 5GS | New generic procedure for SS putting a video call on hold or resume the call | ZTE | Opt 2: RAN5#93 (Nov-21) | R5-217854 |  | 0.5 | 100% | 13 | 100%
157 |  | 34.229-5 | A.4.1a | MTSI MO Voice Call / Default Configuration / 5GS | New generic procedure for an MO voice call for the EVS default configuration | Ericsson |  | R5-220171 |  | 0.5 | 100% | 13 | 100%
Test cases Option 2 - NR access to 5GC
Registration
23 | Y | 34.229-5 | 6.1 | Initial Registration / 5GS | Editor's note: <Add test case note here if needed> **** TP1: [TS <TS#1>:FFS; TS <TS#2>:FFS; TS <TS#n>:FFS] Editor's note: <Add TP note here if needed> WITH: UE has an ISIM or USIM inserted, is registered for 5GS, and has acquired P-CSCF address(es) WHEN: UE is made to register for IMS THEN: UE sends a correctly composed initial REGISTER request to the P-CSCF **** TP2: [TS <TS#1>:FFS; TS <TS#2>:FFS; TS <TS#n>:FFS] Editor's note: <Add TP note here if needed> WITH: UE having sent an unprotected REGISTER request WHEN: UE receiving a valid 401 (Unauthorized) response for the initial REGISTER request sent THEN: UE correctly authenticates itself by sending another REGISTER request with a correctly composed Authorization header using the AKAv1-MD5 algorithm **** TP3: [TS <TS#1>:FFS; TS <TS#2>:FFS; TS <TS#n>:FFS] Editor's note: <Add TP note here if needed> WITH: UE having sent unprotected and then protected REGISTER request WHEN: UE receiving a valid 200 OK response from S-CSCF for the REGISTER sent for authentication THEN: UE subscribes to the reg event package for the public user identiy registered, using the stored service route for routing the SUBSCRIBE request **** TP4: [TS <TS#1>:FFS; TS <TS#2>:FFS; TS <TS#n>:FFS] Editor's note: <Add TP note here if needed> WITH: UE having subscribed to reg event WHEN: UE receives NOTIFY request for reg event THEN: UE responds with a valid 200 OK response | Rohde & Schwarz | Opt 2: RAN5#87 (May-20) | R5-197049, R5-197934, R5-202686, R5-203442, R5-206383 |  | 1 | 100% | 7 | 100%
24 | Y | 34.229-5 | 6.2 | Initial Registration Failures / 5GS | Editor's note: <Add test case note here if needed> **** TP1: [TS <TS#1>:FFS; TS <TS#2>:FFS; TS <TS#n>:FFS] Editor's note: <Add TP note here if needed> WITH: UE having sent unprotected REGISTER request WHEN: UE receiving a 503 (Service Unavailable) response without Retry-After header for the unprotected REGISTER request sent THEN: UE waits at most 5 minutes and then sends another unprotected REGISTER request **** TP2: [TS <TS#1>:FFS; TS <TS#2>:FFS; TS <TS#n>:FFS] Editor's note: <Add TP note here if needed> WITH: UE having sent an unprotected REGISTER request WHEN: UE receiving a 503 (Service Unavailable) response with Retry-After header for the initial REGISTER request sent THEN: UE waits until interval given is up and then sends another unprotected REGISTER request **** TP3: [TS <TS#1>:FFS; TS <TS#2>:FFS; TS <TS#n>:FFS] Editor's note: <Add TP note here if needed> WITH: UE having sent unprotected REGISTER request WHEN: UE receiving a 423 (Interval Too Brief) response THEN: UE sends another unprotect REGISTER request with new expiration interval | Rohde & Schwarz | Opt 2: RAN5#87 (May-20) | R5-198899, R5-198239, R5-202687, R5-203443, R5-213534 |  | 1 | 100% | 7 | 100%
25 | Y | 34.229-5 | 6.3 | Re-Registration Scenarios / 5GS | Editor's note: <Add test case note here if needed> **** TP1: [TS <TS#1>:FFS; TS <TS#2>:FFS; TS <TS#n>:FFS] Editor's note: <Add TP note here if needed> WITH: UE being registered to IMS with expiration interval at 120 seconds WHEN: 60 seconds passed THEN: UE re-registers **** TP2: [TS <TS#1>:FFS; TS <TS#2>:FFS; TS <TS#n>:FFS] Editor's note: <Add TP note here if needed> WITH: UE starting re-registration procedure by sending initial REGISTER WHEN: UE receives 500 Server Internal Error response THEN: UE starts initial registration **** TP3: [TS <TS#1>:FFS; TS <TS#2>:FFS; TS <TS#n>:FFS] Editor's note: <Add TP note here if needed> WITH: UE being registered to IMS with expiration interval at 360 seconds WHEN: 180 seconds passed THEN: UE re-registers **** TP4: [TS <TS#1>:FFS; TS <TS#2>:FFS; TS <TS#n>:FFS] Editor's note: <Add TP note here if needed> WITH: UE being registered to IMS with expiration interval at 1300 seconds WHEN: 700 seconds passed THEN: UE re-registers **** TP5: [TS <TS#1>:FFS; TS <TS#2>:FFS; TS <TS#n>:FFS] Editor's note: <Add TP note here if needed> WITH: UE attempting re-registration WHEN: UE receives 423 Interval Too Brief response THEN: UE sends REGISTER with given expiration interval **** TP6: [TS <TS#1>:FFS; TS <TS#2>:FFS; TS <TS#n>:FFS] Editor's note: <Add TP note here if needed> WITH: UE being registered WHEN: UE receives notification about shortened expiration interval for one of its registered public user identities THEN: UE re-registers after half of the shorted expiration interval elapses | Rohde & Schwarz | Opt 2: RAN5#87 (May-20) | R5-198240, R5-202688, R5-204481, R5-210057 |  | 1 | 100% | 7 | 100%
26 | Y | 34.229-5 | 6.4 | De-Registration Scenarios / 5GS | Editor's note: <Add test case note here if needed> **** TP1: [TS <TS#1>:FFS; TS <TS#2>:FFS; TS <TS#n>:FFS] Editor's note: <Add TP note here if needed> WITH: UE being registered to IMS WHEN: a REFRESH command happens THEN: UE waits for the network to deregister the UE from IMS **** TP2: [TS <TS#1>:FFS; TS <TS#2>:FFS; TS <TS#n>:FFS] Editor's note: <Add TP note here if needed> WITH: UE being registered to IMS WHEN: UE receiving a NOTIFY request containing deregistration information with contact elements being "deactivated" THEN: UE acknowledges deregistration **** TP3: [TS <TS#1>:FFS; TS <TS#2>:FFS; TS <TS#n>:FFS] Editor's note: <Add TP note here if needed> WITH: UE being deregistered from IMS by the network with contact elements being "deactivated" WHEN: UE acknowledging deregistration THEN: UE performs initial registration to IMS **** TP4: [TS <TS#1>:FFS; TS <TS#2>:FFS; TS <TS#n>:FFS] Editor's note: <Add TP note here if needed> WITH: UE being registered to IMS WHEN: UE is made to deregister its contact address THEN: UE performs deregistration from IMS | Rohde & Schwarz | Opt 2: RAN5#87 (May-20) | R5-198241, R5-202689, R5-203445, R5-210095, R5-212127, R5-214205, R5-217863, R5-222046 |  | 1 | 100% | 7 | 100%
27 |  | 34.229-5 | 6.5 | Void | Editor's note: <Add test case note here if needed> **** TP1: [TS <TS#1>:FFS; TS <TS#2>:FFS; TS <TS#n>:FFS] Editor's note: <Add TP note here if needed> WITH: UE being registered to IMS WHEN: UE receives indication that contents of USIM/ISIM has been updated THEN: UE does not deregister from IMS **** TP2: [TS <TS#1>:FFS; TS <TS#2>:FFS; TS <TS#n>:FFS] Editor's note: <Add TP note here if needed> WITH: UE waiting for network-initiated deregistration WHEN: UE receives NOTIFY request for reg event THEN: UE responds with a valid 200 OK response and initiates new IMS registration | Huawei/HiSilicon |  | R5-202678, R5-203447, R5-215694 | Test Case voided by RAN5#92-e (was Refresh for ISIM parameter / 5GS) | 0
66 | Y | 34.229-5 | 6.6 | Re-Registration after capability update / 5GS | Editor's note: <Add test case note here if needed> **** TP1: [TS <TS#1>:FFS; TS <TS#2>:FFS; TS <TS#n>:FFS] Editor's note: <Add TP note here if needed> WITH: UE being registered to IMS WHEN: UE is made to update its capabilities THEN: UE re-registers | Huawei/HiSilicon | Opt 2: RAN5#87 (May-20) | R5-202679, R5-203448, R5-205217, R5-216238 | 24.229 cl 5.1.1.4.1 | 1 | 100% | 7 | 100%
28 | Y | 34.229-5 | 6.7 | Authentication / MAC Parameter Invalid / Only two consecutive invalid challenges / 5GS | Editor's note: <Add test case note here if needed> **** TP1: [TS <TS#1>:FFS; TS <TS#2>:FFS; TS <TS#n>:FFS] Editor's note: <Add TP note here if needed> WITH: UE starting registration procedure WHEN: UE receiving invalid MAC parameter THEN: UE sends another REGISTER request without challenge response AUTS and populates a new Security-Client header **** TP2: [TS <TS#1>:FFS; TS <TS#2>:FFS; TS <TS#n>:FFS] Editor's note: <Add TP note here if needed> WITH: UE having responded to invalid MAC parameter WHEN: UE receives another invalid MAC parameter THEN: UE sends another REGISTER request without challenge response AUTS and populates a new Security-Client header **** TP3: [TS <TS#1>:FFS; TS <TS#2>:FFS; TS <TS#n>:FFS] Editor's note: <Add TP note here if needed> WITH: UE having responded to invalid MAC parameter twice WHEN: UE receives an invalid MAC parameter for a third time THEN: UE does not send another REGISTER request | Huawei/HiSilicon | Opt 2: RAN5#87 (May-20) | R5-202680, R5-203452, R5-206386, R5-217007 | (LTE 9.1) + 24.229 cl 5.1.1.5.12 | 1 | 100% | 7 | 100%
29 | Y | 34.229-5 | 6.8 | Authentication / Security-Server missing / SQN out of range / 5GS | Editor's note: <Add test case note here if needed> **** TP1: [TS <TS#1>:FFS; TS <TS#2>:FFS; TS <TS#n>:FFS] Editor's note: <Add TP note here if needed> WITH: UE starting registration procedure WHEN: UE receiving a challenge response without Security-Server header THEN: UE abandons the authentication procedure and sends a new REGISTER request with new Call-ID **** TP2: [TS <TS#1>:FFS; TS <TS#2>:FFS; TS <TS#n>:FFS] Editor's note: <Add TP note here if needed> WITH: UE having sent a new initial REGISTER request WHEN: UE receiving a challenge response with SQN out of range THEN: UE sends another REGISTER request with challenge response AUTS and populates a new Security-Client header | Huawei/HiSilicon | Opt 2: RAN5#87 (May-20) | R5-202681, R5-203453 | 24.229 cl 5.1.1.5.1 + (LTE 9.2) | 1 | 100% | 7 | 100%
30 | Y | 34.229-5 | 6.9 | Subscription / 503 Service Unavailable / 5GS | Editor's note: <Add test case note here if needed> **** TP1: [TS <TS#1>:FFS; TS <TS#2>:FFS; TS <TS#n>:FFS] Editor's note: <Add TP note here if needed> WITH: UE subscribing to reg event WHEN: UE receives 503 Service unavailable containg a Retry-After header field THEN: UE does not reattempt the request for the indicated time period | Huawei/HiSilicon | Opt 2: RAN5#87 (May-20) | R5-202682, R5-203454 | (LTE 10.1) | 1 | 100% | 7 | 100%
Call Control
32 | Y | 34.229-5 | 7.1 | MTSI MO Voice Call / 503 Service Unavailable / 5GS | Editor's note: Test case to work for both preconditions enabled and disabled **** TP1: [TS <TS#1>:FFS; TS <TS#2>:FFS; TS <TS#n>:FFS] WITH: UE having sent an initial INVITE request for MO Voice call WHEN: UE receiving a 503 Service Unavailable response containing a Retry-After header indicating a period of 60 seconds THEN: UE does not reattempt the request until after the indicated period **** TP2: [TS <TS#1>:FFS; TS <TS#2>:FFS; TS <TS#n>:FFS] WITH: UE waiting for period of 60 seconds to expire WHEN: Period expires THEN: UE sends initial INVITE request and completes setup of MO Voice call | Qualcomm | Opt 2: RAN5#89 (Nov-20) | R5-206385, R5-210882, R5-213521, R5-213535, R5-216210 | (LTE 12.2) | 1 | 100% | 9 | 100%
31 | Y | 34.229-5 | 7.2 | MTSI MO Voice Call / 504 Server Time-out / 5GS | Editor's note: Test case to work for both preconditions enabled and disabled **** TP1: [TS <TS#1>:FFS; TS <TS#2>:FFS; TS <TS#n>:FFS] Editor's note: <Add TP note here if needed> WITH: UE having sent an INVITE request WHEN: UE receives 504 Server Time-out response THEN: UE performs initial registration to IMS | Qualcomm | Opt 2: RAN5#89 (Nov-20) | R5-206384, R5-211434, R5-213535 | (LTE 12.2a) | 1 | 100% | 9 | 100%
33 |  | 34.229-5 | 7.3 | Void | Editor's note: <Add test case note here if needed> **** TP1: [TS <TS#1>:FFS; TS <TS#2>:FFS; TS <TS#n>:FFS] Editor's note: <Add TP note here if needed> WITH: UE supporting preconditions and the precondition mechanism being enabled and UE having sent INVITE without preconditions WHEN: UE receives 421 Extension Required response with precondition option-tag in the Require header THEN: UE sends a new INVITE request using preconditions **** TP2: [TS <TS#1>:FFS; TS <TS#2>:FFS; TS <TS#n>:FFS] Editor's note: <Add TP note here if needed> WITH: UE having received 200 OK for first PRACK request WHEN: Resources becoming available THEN: UE sends UPDATE request | Huawei/HiSilicon |  | R5-206379, R5-210659 | Test Case voided by RAN5#90-e (was MTSI MO Voice Call / 421 Extension Required / 5GS) | 0
34 | Y | 34.229-5 | 7.4 | MTSI MO Voice Call with preconditions at both originating UE and terminating UE / 5GS | Editor's note: <Add test case note here if needed> **** TP1: [TS <TS#1>:FFS; TS <TS#2>:FFS; TS <TS#n>:FFS] Editor's note: <Add TP note here if needed> WITH: UE being registered to IMS and configured to use preconditions WHEN: UE is being made to initiate a voice call THEN: UE sends INVITE for voice call with preconditions **** TP2: [TS <TS#1>:FFS; TS <TS#2>:FFS; TS <TS#n>:FFS] Editor's note: <Add TP note here if needed> WITH: UE having sent INVITE with preconditions WHEN: UE receives 100 Trying followed by 183 Session Progress THEN: UE sends PRACK for 183 Session Progress **** TP3: [TS <TS#1>:FFS; TS <TS#2>:FFS; TS <TS#n>:FFS] Editor's note: <Add TP note here if needed> WITH: UE having sent PRACK WHEN: UE receives 200 OK for PRACK and resources are available THEN: UE sends UPDATE **** TP4: [TS <TS#1>:FFS; TS <TS#2>:FFS; TS <TS#n>:FFS] Editor's note: <Add TP note here if needed> WITH: UE having sent UPDATE WHEN: UE receives 200 OK for UPDATE followed by 180 Ringing sent reliably THEN: UE sends PRACK for 180 Ringing **** TP5: [TS <TS#1>:FFS; TS <TS#2>:FFS; TS <TS#n>:FFS] Editor's note: <Add TP note here if needed> WITH: UE having sent PRACK for 180 Ringing WHEN: UE receives 200 OK for PRACK followed by 200 OK for INVITE THEN: UE sends ACK **** TP6: [TS <TS#1>:FFS; TS <TS#2>:FFS; TS <TS#n>:FFS] Editor's note: <Add TP note here if needed> WITH: FFS WHEN: FFS THEN: FFS | Rohde & Schwarz | Opt 2: RAN5#89 (Nov-20) | R5-202690, R5-206382, R5-211429, R5-210343, R5-212047, R5-213535, R5-215723, R5-220565 | (LTE 12.12/12.23), NG114 cl 2.2.4, 2.4.1 / could be changed to cover both possibilities at remote UE | 1 | 100% | 9 | 100%
152 | Y | 34.229-5 | 7.4a | MTSI MO Voice Call with preconditions at both originating UE and terminating UE / Default Configuration / 5GS | Editor's note: <Add test case note here if needed> **** TP1: [TS <TS#1>:FFS; TS <TS#2>:FFS; TS <TS#n>:FFS] Editor's note: <Add TP note here if needed> WITH: UE being registered to IMS and configured to use preconditions and configured to use the EVS default configuration WHEN: UE is being made to initiate a voice call THEN: UE sends INVITE for voice call with preconditions and EVS default configuration **** TP2: [TS <TS#1>:FFS; TS <TS#2>:FFS; TS <TS#n>:FFS] Editor's note: <Add TP note here if needed> WITH: UE having sent INVITE with preconditions WHEN: UE receives 100 Trying followed by 183 Session Progress THEN: UE sends PRACK for 183 Session Progress **** TP3: [TS <TS#1>:FFS; TS <TS#2>:FFS; TS <TS#n>:FFS] Editor's note: <Add TP note here if needed> WITH: UE having sent PRACK WHEN: UE receives 200 OK for PRACK and resources are available THEN: UE sends UPDATE **** TP4: [TS <TS#1>:FFS; TS <TS#2>:FFS; TS <TS#n>:FFS] Editor's note: <Add TP note here if needed> WITH: UE having sent UPDATE WHEN: UE receives 200 OK for UPDATE followed by Ringing sent reliably THEN: UE sends PRACK for 180 Ringing **** TP5: [TS <TS#1>:FFS; TS <TS#2>:FFS; TS <TS#n>:FFS] Editor's note: <Add TP note here if needed> WITH: UE having sent PRACK for 180 Ringing WHEN: UE receives 200 OK for PRACK followed by 200 OK for INVITE THEN: UE sends ACK | Ericsson | Opt 2: RAN5#93 (Nov-21) | R5-217835, R5-221470 |  | 1 | 100% | 13 | 100%
38 | Y | 34.229-5 | 7.5 | MTSI MO Voice Call without preconditions at both originating UE and terminating UE / 5GS | Editor's note: <Add test case note here if needed> **** TP1: [TS <TS#1>:FFS; TS <TS#2>:FFS; TS <TS#n>:FFS] Editor's note: <Add TP note here if needed> WITH: UE being registered to IMS and configured to not use preconditions WHEN: UE is being made to initiate a voice call THEN: UE sends INVITE for voice call without preconditions **** TP2: [TS <TS#1>:FFS; TS <TS#2>:FFS; TS <TS#n>:FFS] Editor's note: <Add TP note here if needed> WITH: UE having sent INVITE without precondtions WHEN: UE receives 183 Session Progress without preconditions THEN: UE sends PRACK for 183 Session Progress **** TP3: [TS <TS#1>:FFS; TS <TS#2>:FFS; TS <TS#n>:FFS] Editor's note: <Add TP note here if needed> WITH: UE having sent PRACK WHEN: UE receives 200 OK for PRACK followed by 180 Ringing followed by 200 OK for INVITE THEN: UE sends ACK | Huawei/HiSilicon | Opt 2: RAN5#89 (Nov-20) | R5-202683, R5-206382, R5-211429, R5-213535 | (LTE 12.12a/12.23), NG114 cl 2.2.4, 2.4.1 | 1 | 100% | 9 | 100%
35 | Y | 34.229-5 | 7.6 | MTSI MT Voice Call with preconditions at both originating UE and terminating UE / 5GS | Editor's note: <Add test case note here if needed> **** TP1: [TS <TS#1>:FFS; TS <TS#2>:FFS; TS <TS#n>:FFS] Editor's note: <Add TP note here if needed> WITH: UE being registered to IMS WHEN: UE receives INVITE for voice call THEN: UE may respond with 100 Trying **** TP2: [TS <TS#1>:FFS; TS <TS#2>:FFS; TS <TS#n>:FFS] Editor's note: <Add TP note here if needed> WITH: UE being registered to IMS WHEN: UE receives INVITE for voice call THEN: UE responds with 183 Session Progress including SDP **** TP3: [TS <TS#1>:FFS; TS <TS#2>:FFS; TS <TS#n>:FFS] Editor's note: <Add TP note here if needed> WITH: UE having sent 183 Session Progress WHEN: UE receives PRACK for 183 Session Progress THEN: UE sends 200 OK for PRACK **** TP4: [TS <TS#1>:FFS; TS <TS#2>:FFS; TS <TS#n>:FFS] Editor's note: <Add TP note here if needed> WITH: UE having sent 200 OK for PRACK WHEN: UE receives UPDATE including SDP THEN: UE sends 200 OK for UPDATE including SDP and 180 Ringing **** TP5: [TS <TS#1>:FFS; TS <TS#2>:FFS; TS <TS#n>:FFS] Editor's note: <Add TP note here if needed> WITH: UE having sent 180 Ringing, possibly reliably WHEN: 180 was sent reliably and consequently UE receives PRACK for 180 Ringing THEN: UE sends 200 OK for PRACK **** TP6: [TS <TS#1>:FFS; TS <TS#2>:FFS; TS <TS#n>:FFS] Editor's note: <Add TP note here if needed> WITH: UE having sent 180 Ringing WHEN: User accepts the incoming voice call request THEN: UE sends 200 OK for INVITE **** TP7: [TS <TS#1>:FFS; TS <TS#2>:FFS; TS <TS#n>:FFS] Editor's note: <Add TP note here if needed> WITH: UE having sent 200 OK for INVITE WHEN: UE receives ACK followed by BYE THEN: UE sends 200 OK for BYE | Huawei/HiSilicon | Opt 2: RAN5#89 (Nov-20) | R5-202684, R5-203441, R5-203461, R5-206382, R5-211429, R5-213535, R5-221477 | (LTE 12.13/12.24) NG114 cl 2.2.4, 2.4.1 | 1 | 100% | 9 | 100%
153 | Y | 34.229-5 | 7.6a | MTSI MT Voice Call with preconditions at both originating UE and terminating UE / Default Configuration / 5GS | Editor's note: <Add test case note here if needed> **** TP1: [TS <TS#1>:FFS; TS <TS#2>:FFS; TS <TS#n>:FFS] Editor's note: <Add TP note here if needed> WITH: UE being registered to IMS WHEN: UE receives INVITE for voice call with preconditions and to use the EVS default configuration THEN: 100 may respond with 100 Trying **** TP2: [TS <TS#1>:FFS; TS <TS#2>:FFS; TS <TS#n>:FFS] Editor's note: <Add TP note here if needed> WITH: UE being registered to IMS WHEN: UE receives INVITE for voice call with preconditions and to use the EVS default configuration THEN: UE responds with 183 Session Progress including SDP accepting the EVS default configuration **** TP3: [TS <TS#1>:FFS; TS <TS#2>:FFS; TS <TS#n>:FFS] Editor's note: <Add TP note here if needed> WITH: UE having sent 183 Session Progress WHEN: UE receives PRACK for 183 Session Progress THEN: UE sends 200 OK for PRACK **** TP4: [TS <TS#1>:FFS; TS <TS#2>:FFS; TS <TS#n>:FFS] Editor's note: <Add TP note here if needed> WITH: UE having sent 200 OK for PRACK WHEN: UE receives UPDATE including SDP THEN: UE sends 200 OK for UPDATE including SDP and 180 Ringing **** TP5: [TS <TS#1>:FFS; TS <TS#2>:FFS; TS <TS#n>:FFS] Editor's note: <Add TP note here if needed> WITH: UE having sent 180 Ringing, possibly reliably WHEN: 180 was sent reliably and consequently UE receives PRACK for 180 Ringing THEN: UE sends 200 OK for PRACK **** TP6: [TS <TS#1>:FFS; TS <TS#2>:FFS; TS <TS#n>:FFS] Editor's note: <Add TP note here if needed> WITH: UE having send 180 Ringing WHEN: User accepts the incoming voice call request THEN: UE sends 200 OK for INVITE **** TP7: [TS <TS#1>:FFS; TS <TS#2>:FFS; TS <TS#n>:FFS] Editor's note: <Add TP note here if needed> WITH: UE having sent 200 OK for INVITE WHEN: UE receives ACK followed by BYE THEN: UE sends 200 OK for BYE | Ericsson | Opt 2: RAN5#93 (Nov-21) | R5-217836 |  | 1 | 100% | 13 | 100%
39 | Y | 34.229-5 | 7.7 | MTSI MT Voice Call without preconditions at both originating UE and terminating UE / 5GS | Editor's note: <Add test case note here if needed> **** TP1: [TS <TS#1>:FFS; TS <TS#2>:FFS; TS <TS#n>:FFS] Editor's note: <Add TP note here if needed> WITH: UE being registered to IMS and configured to not use preconditions WHEN: UE receives INVITE for voice call THEN: UE may respond with 100 Trying and then sends 183 Session Progress with SDP without preconditions **** TP2: [TS <TS#1>:FFS; TS <TS#2>:FFS; TS <TS#n>:FFS] Editor's note: <Add TP note here if needed> WITH: UE having sent 183 Session Progress WHEN: UE receives PRACK for 183 Session Progress THEN: UE sends 200 OK for PRACK **** TP3: [TS <TS#1>:FFS; TS <TS#2>:FFS; TS <TS#n>:FFS] Editor's note: <Add TP note here if needed> WITH: UE having sent 200 OK for PRACK WHEN: UE is ready to start the call THEN: UE sends 180 Ringing followed by 200 OK for INVITE | Huawei/HiSilicon | Opt 2: RAN5#89 (Nov-20) | R5-202685, R5-203441, R5-206382, R5-212209, R5-213535 | (LTE 12.13b/12.24) NG114 cl 2.2.4, 2.4.1, 24.229 cl U.3.1.4 | 1 | 100% | 9 | 100%
63 | Y | 34.229-5 | 7.8 | MTSI MT Voice Call without preconditions at originating UE and with preconditions at terminating UE / 5GS | Editor's note: <Add test case note here if needed> **** TP1: [TS <TS#1>:FFS; TS <TS#2>:FFS; TS <TS#n>:FFS] Editor's note: <Add TP note here if needed> WITH: UE being registered to IMS and configured to use preconditions WHEN: UE receives INVITE for voice call without precondition option-tag in Require or Supported header THEN: UE completes setup of voice call without preconditions | ZTE | Opt 2: RAN5#89 (Nov-20) | R5-206375, R5-211429, R5-213535 | 24.229 cl 5.1.4.1, first bullet d). | 1 | 100% | 9 | 100%
64 | Y | 34.229-5 | 7.9 | MTSI MT Voice Call with preconditions at originating UE and without preconditions at terminating UE / 5GS | Editor's note: <Add test case note here if needed> **** TP1: [TS <TS#1>:FFS; TS <TS#2>:FFS; TS <TS#n>:FFS] Editor's note: <Add TP note here if needed> WITH: UE being registered to IMS and configured to not use preconditions WHEN: UE receives INVITE for voice with preconditions THEN: UE completes setup of voice call without preconditions | ZTE | Opt 2: RAN5#89 (Nov-20) | R5-206376, R5-213535 | (LTE 12.13c) 24.229 cl 5.1.4.1, first bullet b) | 1 | 100% | 9 | 100%
45 | Y | 34.229-5 | 7.10 | MTSI MT Voice call without preconditions and without SDP offer in MT INVITE / 5GS | Editor's note: <Add test case note here if needed> **** TP1: [TS <TS#1>:FFS; TS <TS#2>:FFS; TS <TS#n>:FFS] Editor's note: <Add TP note here if needed> WITH: UE being registered to IMS and configured to not use preconditions WHEN: UE receives INVITE for voice call not containing an SDP offer, but indicating support for reliable provisional responses THEN: UE sends 183 Session Progress reliably and containing an SDP offer **** TP2: [TS <TS#1>:FFS; TS <TS#2>:FFS; TS <TS#n>:FFS] Editor's note: <Add TP note here if needed> WITH: UE having sent 183 Session Progress WHEN: UE receives PRACK for 183 Session Progress THEN: UE sends 200 OK for PRACK **** TP3: [TS <TS#1>:FFS; TS <TS#2>:FFS; TS <TS#n>:FFS] Editor's note: <Add TP note here if needed> WITH: UE having sent 200 OK for PRACK WHEN: UE is ready to start the call THEN: UE sends 180 Ringing followed by 200 OK for INVITE | Huawei/HiSilicon | Opt 2: RAN5#89 (Nov-20) | R5-206381, R5-211436, R5-213535, R5-217998, R5-221471 | 24.229 cl U.3.1.4 | 1 | 100% | 9 | 100%
65 | Y | 34.229-5 | 7.11 | MTSI MT Voice call without preconditions at terminating UE and originating UE requiring them / 5GS | Editor's note: <Add test case note here if needed> **** TP1: [TS <TS#1>:FFS; TS <TS#2>:FFS; TS <TS#n>:FFS] Editor's note: <Add TP note here if needed> WITH: UE being registered to IMS and configured to not use preconditions WHEN: UE receives INVITE for voice call where remote UE requires usage of preconditions THEN: UE rejects INVITE with 420 Bad Extension response | ZTE | Opt 2: RAN5#89 (Nov-20) | R5-206377, R5-211435, R5-213525, R5-213535 | 24.229 cl 5.1.4.1, first bullet c) | 1 | 100% | 9 | 100%
127 | Y | 34.229-5 | 7.12 | MTSI MO Voice Call with preconditions at originating UE and without preconditions at terminating UE / 5GS | Editor's note: <Add test case note here if needed> **** TP1: [TS <TS#1>:FFS; TS <TS#2>:FFS; TS <TS#n>:FFS] Editor's note: <Add TP note here if needed> WITH: UE being registered to IMS and configured to use preconditions WHEN: UE is being made to initate a voice call THEN: UE sends INVITE for voice call with preconditions **** TP2: [TS <TS#1>:FFS; TS <TS#2>:FFS; TS <TS#n>:FFS] Editor's note: <Add TP note here if needed> WITH: UE having sent INVITE with precondtions WHEN: UE receives 183 Session Progress without preconditions THEN: UE sends PRACK for 183 Session Progress **** TP3: [TS <TS#1>:FFS; TS <TS#2>:FFS; TS <TS#n>:FFS] Editor's note: <Add TP note here if needed> WITH: UE having sent PRACK WHEN: UE receives 200 OK for PRACK followed by 180 Ringing followed by 200 OK for INVITE THEN: UE sends ACK | Huawei/HiSilicon | Opt 2: RAN5#89 (Nov-20) | R5-206380, R5-213535 | 24.229 cl 5.1.3, bullet b) | 1 | 100% | 9 | 100%
47 | Y | 34.229-5 | 7.13 | MTSI MT Voice Call with RTCP disabled / 5GS | Editor's note: <Add test case note here if needed> **** TP1: [TS <TS#1>:FFS; TS <TS#2>:FFS; TS <TS#n>:FFS] Editor's note: <Add TP note here if needed> WITH: UE being registered to IMS WHEN: UE receives INVITE for voice call with both b=RS and b=RR attributes set to zero THEN: UE may respond with 100 Trying and then sends 183 Session Progress with SDP with both b=RS and b=RR set to zero and completes setup of voice call with preconditions | Huawei/HiSilicon | Opt 2: RAN5#91 (May-21) | R5-213536 | NG114 cl 3.6.3 | 1 | 100% | 11 | 100%
40 | Y | 34.229-5 | 7.14 | MTSI MO Video call with preconditions at both originating UE and terminating UE / 5GS | Editor's note: <Add test case note here if needed> **** TP1: [TS <TS#1>:FFS; TS <TS#2>:FFS; TS <TS#n>:FFS] Editor's note: <Add TP note here if needed> WITH: UE being registered to IMS and configured to use preconditions WHEN: UE is being made to initiate a video call THEN: UE sends INVITE for video call with preconditions **** TP2: [TS <TS#1>:FFS; TS <TS#2>:FFS; TS <TS#n>:FFS] Editor's note: <Add TP note here if needed> WITH: UE having sent INVITE with preconditions WHEN: UE receives 183 Session Progress THEN: UE sends PRACK for 183 Session Progress **** TP3: [TS <TS#1>:FFS; TS <TS#2>:FFS; TS <TS#n>:FFS] Editor's note: <Add TP note here if needed> WITH: UE having sent PRACK WHEN: UE receives 200 OK for PRACK THEN: UE sends UPDATE **** TP4: [TS <TS#1>:FFS; TS <TS#2>:FFS; TS <TS#n>:FFS] Editor's note: <Add TP note here if needed> WITH: UE having sent UPDATE WHEN: UE receives 200 OK for UPDATE followed by 180 Ringing sent reliably THEN: UE sends PRACK for 180 Ringing **** TP5: [TS <TS#1>:FFS; TS <TS#2>:FFS; TS <TS#n>:FFS] Editor's note: <Add TP note here if needed> WITH: UE having send PRACK for 180 Ringing WHEN: UE receives 200 OK for PRACK followed by 200 OK for INVITE THEN: UE sends ACK | Qualcomm | Opt 2: RAN5#91 (May-21) | R5-211431, R5-213535, R5-213674, R5-214893 | (LTE 12.21), NG114 cl 2.2.4 | 1 | 100% | 11 | 100%
41 | Y | 34.229-5 | 7.15 | MTSI MO Video call without preconditions at both originating UE and terminating UE / 5GS | Editor's note: <Add test case note here if needed> **** TP1: [TS <TS#1>:FFS; TS <TS#2>:FFS; TS <TS#n>:FFS] Editor's note: <Add TP note here if needed> WITH: UE being registered to IMS and configured to not use preconditions WHEN: UE is being made to initiate a video call THEN: UE sends INVITE for video call without preconditions **** TP2: [TS <TS#1>:FFS; TS <TS#2>:FFS; TS <TS#n>:FFS] Editor's note: <Add TP note here if needed> WITH: UE having send INVITE without preconditions WHEN: UE receives 183 Session Progress without preconditions THEN: UE sends PRACK for 183 Session Progress **** TP3: [TS <TS#1>:FFS; TS <TS#2>:FFS; TS <TS#n>:FFS] Editor's note: <Add TP note here if needed> WITH: UE having sent PRACK WHEN: UE receives 200 OK for PRACK followed by 180 Ringing followed by 200 OK for INVITE THEN: UE sends ACK | Huawei/HiSilicon | Opt 2: RAN5#91 (May-21) | R5-213537, R5-216242 | (LTE 12.21), NG114 cl 2.2.4 | 1 | 100% | 11 | 100%
42 | Y | 34.229-5 | 7.16 | MTSI MT Video call with preconditions at both originating UE and terminating UE / 5GS | Editor's note: <Add test case note here if needed> **** TP1: [TS <TS#1>:FFS; TS <TS#2>:FFS; TS <TS#n>:FFS] Editor's note: <Add TP note here if needed> WITH: UE being registered to IMS WHEN: UE receives INVITE for video call THEN: UE may respond with 100 Trying **** TP2: [TS <TS#1>:FFS; TS <TS#2>:FFS; TS <TS#n>:FFS] Editor's note: <Add TP note here if needed> WITH: UE being registered to IMS WHEN: UE receives INVITE for video call THEN: UE responds with 183 Session Progress including SDP **** TP3: [TS <TS#1>:FFS; TS <TS#2>:FFS; TS <TS#n>:FFS] Editor's note: <Add TP note here if needed> WITH: UE having sent 183 Session Progress WHEN: UE receives PRACK for 183 Session Progress THEN: UE sends 200 OK for PRACK **** TP4: [TS <TS#1>:FFS; TS <TS#2>:FFS; TS <TS#n>:FFS] Editor's note: <Add TP note here if needed> WITH: UE having sent 200 OK for PRACK WHEN: UE receives UPDATE including SDP THEN: UE sends 200 OK for UPDATE including SDP and 180 Ringing **** TP5: [TS <TS#1>:FFS; TS <TS#2>:FFS; TS <TS#n>:FFS] Editor's note: <Add TP note here if needed> WITH: UE having sent 180 Ringing, possibly reliably WHEN: 180 Ringing was sent reliably and consequently UE receives PRACK for 180 Ringing THEN: UE sends 200 OK for PRACK **** TP6: [TS <TS#1>:FFS; TS <TS#2>:FFS; TS <TS#n>:FFS] Editor's note: <Add TP note here if needed> WITH: UE having sent 180 Ringing WHEN: User accepts the incoming video call request THEN: UE sends 200 OK for INVITE **** TP7: [TS <TS#1>:FFS; TS <TS#2>:FFS; TS <TS#n>:FFS] Editor's note: <Add TP note here if needed> WITH: UE having sent 200 OK for INVITE WHEN: UE receives ACK followed by BYE THEN: UE sends 200 OK for BYE | Huawei/HiSilicon | Opt 2: RAN5#91 (May-21) | R5-213538, R5-217598 | (LTE 12.22). | 1 | 100% | 11 | 100%
43 | Y | 34.229-5 | 7.17 | MTSI MT Video call without preconditions at both originating UE and terminating UE / 5GS | Editor's note: <Add test case note here if needed> **** TP1: [TS <TS#1>:FFS; TS <TS#2>:FFS; TS <TS#n>:FFS] Editor's note: <Add TP note here if needed> WITH: UE being registered to IMS and configured to not use preconditions WHEN: UE receives INVITE for video call THEN: UE may respond with 100 Trying and then sends 183 Session Progress with SDP without preconditions **** TP2: [TS <TS#1>:FFS; TS <TS#2>:FFS; TS <TS#n>:FFS] Editor's note: <Add TP note here if needed> WITH: UE having sent 183 Session Progress WHEN: UE receives PRACK for 183 Session Progress THEN: UE sends 200 OK for PRACK **** TP3: [TS <TS#1>:FFS; TS <TS#2>:FFS; TS <TS#n>:FFS] Editor's note: <Add TP note here if needed> WITH: UE having sent 200 OK for PRACK WHEN: UE is ready to start the call THEN: UE sends 180 Ringing followed by 200 OK for INVITE | Huawei/HiSilicon | Opt 2: RAN5#91 (May-21) | R5-213539, R5-217598 | (LTE 12.22) | 1 | 100% | 11 | 100%
48 | Y | 34.229-5 | 7.18 | MTSI MO Voice Call / EVS / AMR-WB / 5GS | Editor's note: <Add test case note here if needed> **** TP1: [TS <TS#1>:FFS; TS <TS#2>:FFS; TS <TS#n>:FFS] Editor's note: <Add TP note here if needed> WITH: UE being registered to IMS and configured to use preconditions WHEN: UE is being made to initiate a voice call THEN: UE sends INVITE for voice call with preconditions **** TP2: [TS <TS#1>:FFS; TS <TS#2>:FFS; TS <TS#n>:FFS] Editor's note: <Add TP note here if needed> WITH: UE having sent INVITE with preconditions WHEN: UE receives 183 Session Progress indicating AMR-WB THEN: UE sends PRACK for 183 Session Progress agreeing to AMR-WB **** TP3: [TS <TS#1>:FFS; TS <TS#2>:FFS; TS <TS#n>:FFS] Editor's note: <Add TP note here if needed> WITH: UE having sent PRACK WHEN: UE receives 200 OK for PRACK and resources are available THEN: UE sends UPDATE using AMR-WB **** TP4: [TS <TS#1>:FFS; TS <TS#2>:FFS; TS <TS#n>:FFS] Editor's note: <Add TP note here if needed> WITH: UE having sent UPDATE WHEN: UE receives 200 OK for UPDATE using AMR-WB, followed by 180 Ringing sent reliably THEN: UE sends PRACK for 180 Ringing **** TP5: [TS <TS#1>:FFS; TS <TS#2>:FFS; TS <TS#n>:FFS] Editor's note: <Add TP note here if needed> WITH: UE having sent PRACK for 180 Ringing WHEN: UE receives 200 OK for PRACK followed by 200 OK for INVITE THEN: UE sends ACK | Mediatek | Opt 2: RAN5#91 (May-21) | R5-213520 | (LTE 12.25) | 1 | 100% | 11 | 100%
49 | Y | 34.229-5 | 7.19 | MTSI MT Voice Call / EVS / AMR-WB IO mode / 5GS | Editor's note: <Add test case note here if needed> **** TP1: [TS <TS#1>:FFS; TS <TS#2>:FFS; TS <TS#n>:FFS] Editor's note: <Add TP note here if needed> WITH: UE having set up a voice call using EVS WHEN: UE receives INVITE indicating to switch to EVS AMR-WB IO mode THEN: UE responds by accepting this switch | Mediatek | Opt 2: RAN5#91 (May-21) | R5-212104 | (LTE 12.26) | 1 | 100% | 11 | 100%
50 | Y | 34.229-5 | 7.20 | MTSI MO Voice Call / add video and remove video / with preconditions at both originating UE and terminating UE / 5GS | Editor's note: <Add test case note here if needed> **** TP1: [TS <TS#1>:FFS; TS <TS#2>:FFS; TS <TS#n>:FFS] Editor's note: <Add TP note here if needed> WITH: UE having set up a voice call with preconditions WHEN: UE is made to add video to the voice call THEN: UE sends re-INVITE with SDP media for both voice and video **** TP2: [TS <TS#1>:FFS; TS <TS#2>:FFS; TS <TS#n>:FFS] Editor's note: <Add TP note here if needed> WITH: UE having sent re-INVITE WHEN: UE receives 100 Trying and 183 Session in Progress with SDP answer THEN: UE acks with PRACK **** TP3: [TS <TS#1>:FFS; TS <TS#2>:FFS; TS <TS#n>:FFS] Editor's note: <Add TP note here if needed> WITH: UE having sent PRACK WHEN: UE receives 200 OK for PRACK and indication that resources are reserved THEN: UE sends UPDATE with SDP offer indicating reserved resources **** TP4: [TS <TS#1>:FFS; TS <TS#2>:FFS; TS <TS#n>:FFS] Editor's note: <Add TP note here if needed> WITH: UE having sent UPDATE WHEN: UE receives 200 OK for UPDATE followed by 200 OK for re-INVITE THEN: UE sends ACK **** TP5: [TS <TS#1>:FFS; TS <TS#2>:FFS; TS <TS#n>:FFS] Editor's note: <Add TP note here if needed> WITH: UE having successfully added video WHEN: UE is made to remove video again THEN: UE sends re-INVITE with SDP indicating that video is being removed from the call **** TP6: [TS <TS#1>:FFS; TS <TS#2>:FFS; TS <TS#n>:FFS] Editor's note: <Add TP note here if needed> WITH: UE having sent re-INVITE WHEN: UE receives 100 Trying followed by 200 OK and indication that video resources have been removed THEN: UE sends ACK | Huawei/HiSilicon | Opt 2: RAN5#91 (May-21) | R5-213540, R5-216212, R5-221481 | (LTE 17.1), NG114 cl 2.2.4 | 1 | 100% | 11 | 100%
51 | Y | 34.229-5 | 7.21 | MTSI MO Voice Call / add video and remove video / without preconditions at both originating UE and terminating UE / 5GS | Editor's note: <Add test case note here if needed> **** TP1: [TS <TS#1>:FFS; TS <TS#2>:FFS; TS <TS#n>:FFS] Editor's note: <Add TP note here if needed> WITH: UE having set up a voice call without preconditions WHEN: UE receives re-INVITE indicating addition of video to voice call THEN: UE may send 100 Trying and sends 183 Session Progress with SDP answer **** TP2: [TS <TS#1>:FFS; TS <TS#2>:FFS; TS <TS#n>:FFS] Editor's note: <Add TP note here if needed> WITH: UE having sent 183 Session Progress WHEN: UE receives PRACK for 183 Session Progress THEN: UE sends 200 OK for PRACK followed by 200 OK for re-INVITE **** TP3: [TS <TS#1>:FFS; TS <TS#2>:FFS; TS <TS#n>:FFS] Editor's note: <Add TP note here if needed> WITH: UE receiving ACK WHEN: UE is made to remove video again THEN: UE sends re-INVITE with SDP indicating that video is being removed from the call **** TP4: [TS <TS#1>:FFS; TS <TS#2>:FFS; TS <TS#n>:FFS] Editor's note: <Add TP note here if needed> WITH: UE having sent re-INVITE WHEN: UE receives 100 Trying followed by 200 OK and indication that video resources have been removed THEN: UE sends ACK | Huawei/HiSilicon | Opt 2: RAN5#91 (May-21) | R5-213541, R5-214314, R5-221482, R5-221484 | (LTE 17.1), NG114 cl 2.2.4, but send first re-INVITE from SS | 1 | 100% | 11 | 100%
54 | Y | 34.229-5 | 7.22 | MTSI MT Voice Call / add video and remove video / with preconditions at both originating UE and terminating UE / 5GS | Editor's note: <Add test case note here if needed> **** TP1: [TS <TS#1>:FFS; TS <TS#2>:FFS; TS <TS#n>:FFS] Editor's note: <Add TP note here if needed> WITH: UE configured to use preconditions and having been invited to a voice call and voice call being set up successfully WHEN: UE is made to add video to the voice call THEN: UE sends re-INVITE with SDP media for both voice and video **** TP2: [TS <TS#1>:FFS; TS <TS#2>:FFS; TS <TS#n>:FFS] Editor's note: <Add TP note here if needed> WITH: UE having sent re-INVITE WHEN: UE receives 100 Trying followed by 183 Session Progress THEN: UE sends PRACK **** TP3: [TS <TS#1>:FFS; TS <TS#2>:FFS; TS <TS#n>:FFS] Editor's note: <Add TP note here if needed> WITH: UE having sent PRACK WHEN: UE receives 200 OK for PRACK and resources being reserved THEN: UE sends UPDATE with SDP offer indicating reserved resources **** TP4: [TS <TS#1>:FFS; TS <TS#2>:FFS; TS <TS#n>:FFS] Editor's note: <Add TP note here if needed> WITH: UE having sent UPDATE WHEN: UE receives 200 OK for UPDATE followed by 200 OK for re-INVITE THEN: UE sends ACK **** TP5: [TS <TS#1>:FFS; TS <TS#2>:FFS; TS <TS#n>:FFS] Editor's note: <Add TP note here if needed> WITH: UE having sent ACK WHEN: UE receives re-INVITE indicating removal of video THEN: UE may send 100 Trying and sends 200 OK for re-INVITE **** TP6: [TS <TS#1>:FFS; TS <TS#2>:FFS; TS <TS#n>:FFS] Editor's note: <Add TP note here if needed> WITH: FFS WHEN: FFS THEN: FFS | Qualcomm | Opt 2: RAN5#91 (May-21) | R5-213544, R5-216213 | (LTE 17.2 but make UE send first re-INVITE) | 1 | 100% | 11 | 100%
55 | Y | 34.229-5 | 7.23 | MTSI MT Voice Call / add video and remove video / without preconditions at both originating UE and terminating UE / 5GS | Editor's note: <Add test case note here if needed> **** TP1: [TS <TS#1>:FFS; TS <TS#2>:FFS; TS <TS#n>:FFS] Editor's note: <Add TP note here if needed> WITH: Ue configured to not use preconditions and having been invited to a voice call and voice call being set up successfully WHEN: UE is made to add video to the voice call THEN: UE sends re-INVITE with SDP media for both voice and video **** TP2: [TS <TS#1>:FFS; TS <TS#2>:FFS; TS <TS#n>:FFS] Editor's note: <Add TP note here if needed> WITH: UE having sent re-INVITE WHEN: UE receives 100 Trying followed by 183 Session Progress THEN: UE sends PRACK **** TP3: [TS <TS#1>:FFS; TS <TS#2>:FFS; TS <TS#n>:FFS] Editor's note: <Add TP note here if needed> WITH: UE having sent PRACK WHEN: UE receives 200 OK for PRACK followed by 200 OK for INVITE and resources are reserved THEN: UE sends ACK **** TP4: [TS <TS#1>:FFS; TS <TS#2>:FFS; TS <TS#n>:FFS] Editor's note: <Add TP note here if needed> WITH: UE having sent ACK WHEN: UE receives re-INVITE indicating that video is being removed from the call THEN: UE may send 100 Trying and sends 200 OK for re-INVITE | Huawei/HiSilicon | Opt 2: RAN5#91 (May-21) | R5-213542, R5-216214, R5-221485 | (LTE 17.2 but make UE send first re-INVITE) | 1 | 100% | 11 | 100%
56 | Y | 34.229-5 | 7.24 | MTSI MT Voice Call / Forking / UE receives CANCEL request for a forked MT voice call / 5GS | Editor's note: <Add test case note here if needed> **** TP1: [TS <TS#1>:FFS; TS <TS#2>:FFS; TS <TS#n>:FFS] Editor's note: <Add TP note here if needed> WITH: UE being registered to IMS and configured to use preconditions WHEN: UE is being made to initiate a voice call THEN: UE sends INVITE for voice call with preconditions **** TP2: [TS <TS#1>:FFS; TS <TS#2>:FFS; TS <TS#n>:FFS] Editor's note: <Add TP note here if needed> WITH: UE having sent INVITE WHEN: UE receives two 100 Trying and two 183 Session Progress responses THEN: UE sends two PRACK requests for the two 183 Session Progress responses **** TP3: [TS <TS#1>:FFS; TS <TS#2>:FFS; TS <TS#n>:FFS] Editor's note: <Add TP note here if needed> WITH: UE having sent two PRACK requests WHEN: UE receives CANCEL for the first forked early dialog and 200 OK for PRACK for the second early dialog THEN: UE completes setup of voice call on the second early dialog | Huawei/HiSilicon -> R&S | Opt 2: RAN5#93 (Nov-21) | R5-213543, R5-214223, R5-217859, R5-220220 | NG114 cl 2.3.7 | 1 | 100% | 13 | 100%
155 | Y | 34.229-5 | 7.24a | MTSI MO Voice Call / Forking / UE receives two preliminary responses and one early dialog termination / 5GS |  | Rohde & Schwarz | Opt 2: RAN5#93 (Nov-21) | R5-217860, R5-220221 | NG114 cl 2.3.7 | 1 | 100% | 13 | 100%
156 | Y | 34.229-5 | 7.24b | MTSI MO Voice Call / UE receives two preliminary responses and one final response / 5GS |  | Rohde & Schwarz | Opt 2: RAN5#93 (Nov-21) | R5-217861, R5-221475 | NG114 cl 2.3.7 | 1 | 100% | 13 | 100%
136 | Y | 34.229-5 | 7.25 | MTSI MT Voice call without SDP offer in INVITE / 5GS | Editor's note: <Add test case note here if needed> **** TP1: [TS <TS#1>:FFS; TS <TS#2>:FFS; TS <TS#n>:FFS] Editor's note: <Add TP note here if needed> WITH: UE being registered to IMS WHEN: UE receives INVITE for voice call without SDP offer THEN: UE responds with 183 Session Progress including SDP offer and completes call initiation | Rohde & Schwarz | Opt 2: RAN5#90 (Feb-21) | R5-210072, R5-212160, R5-213535, R5-214226, R5-217998, R5-221471, R5-220230 | NG114 cl 2.2.4 | 1 | 100% | 10 | 100%
137 | Y | 34.229-5 | 7.26 | Mobile Originating CAT / Forking Model / 5GS | Editor's note: <Add test case note here if needed> **** TP1: [TS <TS#1>:FFS; TS <TS#2>:FFS; TS <TS#n>:FFS] Editor's note: <Add TP note here if needed> WITH: UE being registered to IMS and having initiated an MO voice call with preconditions up to the last step before 180 Ringing WHEN: UE receives 183 Session Progress on a forked dialog indicating Customized Alerting Tones THEN: UE moves forked dialog forward until up to the last step before 180 Ringing **** TP2: [TS <TS#1>:FFS; TS <TS#2>:FFS; TS <TS#n>:FFS] Editor's note: <Add TP note here if needed> WITH: UE having moved both dialogs forward up to the last step before 180 Ringing WHEN: UE receives 200 OK for INVITE for the first dialog THEN: UE acks reception of 200 OK for INVITE | Huawei/HiSilicon | Opt 2: RAN5#90 (Feb-21) | R5-211439, R5-212076, R5-213535, R5-220244 | (LTE 20.1) | 1 | 100% | 10 | 100%
44 | Y | 34.229-5 | 7.27 | Session Timer / MO Call / UE is able to refresh the session / 5GS | Editor's note: <Add test case note here if needed> **** TP1: [TS <TS#1>:FFS; TS <TS#2>:FFS; TS <TS#n>:FFS] Editor's note: <Add TP note here if needed> WITH: UE being registered to IMS and being configured to use Session Timer and preconditions and to be the refresher WHEN: UE is being made to initiate a voice call THEN: UE sends INVITE for voice call **** TP2: [TS <TS#1>:FFS; TS <TS#2>:FFS; TS <TS#n>:FFS] Editor's note: <Add TP note here if needed> WITH: UE having included Session-Expires in INVITE WHEN: UE receives 100 Trying followed by 422 Session Interval Too Small with Min-SE value of 1860 THEN: UE sends ACK and new INVITE with Min-SE value and Session-Expires value being 1860 **** TP3: [TS <TS#1>:FFS; TS <TS#2>:FFS; TS <TS#n>:FFS] Editor's note: <Add TP note here if needed> WITH: UE having send 2nd INVITE WHEN: UE receives 100 Trying followed by 422 Session Interval Too Small with Min-SE value of 1920 THEN: UE sends ACK and new INVITE with Min-SE value and Session-Expires value being 1920 **** TP4: [TS <TS#1>:FFS; TS <TS#2>:FFS; TS <TS#n>:FFS] Editor's note: <Add TP note here if needed> WITH: UE having sent 3rd INVITE WHEN: UE receiving 100 Trying followed by 183 Session Progress THEN: UE concludes voice call set up procedure up until sending ACK, with Session-Expires having value 1920 and refresher being set to uac **** TP5: [TS <TS#1>:FFS; TS <TS#2>:FFS; TS <TS#n>:FFS] Editor's note: <Add TP note here if needed> WITH: UE having been chosen as refresher for established voice call WHEN: voice call has been going on for 960 seconds THEN: UE sends UPDATE to refresh the session **** TP6: [TS <TS#1>:FFS; TS <TS#2>:FFS; TS <TS#n>:FFS] Editor's note: <Add TP note here if needed> WITH: UE having been chosen as refresher for established voice call WHEN: voice call has been going on for another 960 seconds THEN: UE sends UPDATE to refresh the session | ZTE | Opt 2: RAN5#90 (Feb-21) | R5-211421, R5-214444, R5-217866, R5-220231 | (LTE 22.1), NG114 cl 2.2.8 | 1 | 100% | 10 | 100%
57 | Y | 34.229-5 | 7.28 | Session Timer / MO Call / Remote end is refresher / 5GS | Editor's note: <Add test case note here if needed> **** TP1: [TS <TS#1>:FFS; TS <TS#2>:FFS; TS <TS#n>:FFS] Editor's note: <Add TP note here if needed> WITH: UE being registered to IMS and being configured to use Session Timer and preconditions and to not be the refresher WHEN: UE is being made to initiate a voice call THEN: UE sends INVITE for voice call without refresher parameter **** TP2: [TS <TS#1>:FFS; TS <TS#2>:FFS; TS <TS#n>:FFS] Editor's note: <Add TP note here if needed> WITH: UE having sent INVITE WHEN: UE continues setup of voice call and finally receives 200 OK for INVITE setting refresher to uas THEN: UE sends ACK **** TP3: [TS <TS#1>:FFS; TS <TS#2>:FFS; TS <TS#n>:FFS] Editor's note: <Add TP note here if needed> WITH: UE having completed call setup WHEN: UE receives refresh request via an UPDATE request THEN: UE sends 200 OK for UPDATE **** TP4: [TS <TS#1>:FFS; TS <TS#2>:FFS; TS <TS#n>:FFS] Editor's note: <Add TP note here if needed> WITH: UE having sent 200 OK for a refresh request WHEN: Session expires THEN: UE releases the call | ZTE | Opt 2: RAN5#90 (Feb-21) | R5-211422, R5-214445, R5-217866 | (LTE 22.2) | 1 | 100% | 10 | 100%
58 | Y | 34.229-5 | 7.29 | Session Timer / MO Call / Remote end does not support Session Timer / 5GS | Editor's note: <Add test case note here if needed> **** TP1: [TS <TS#1>:FFS; TS <TS#2>:FFS; TS <TS#n>:FFS] Editor's note: <Add TP note here if needed> WITH: UE being registered to IMS and being configured to use Session Timer and preconditions and to be the refresher WHEN: UE is being made to initiate the voice call THEN: UE sends INVITE for voice call **** TP2: [TS <TS#1>:FFS; TS <TS#2>:FFS; TS <TS#n>:FFS] Editor's note: <Add TP note here if needed> WITH: UE having sent INVITE and continuing wiht the call setup WHEN: UE receives 200 OK for INVITE without timer tag and Session-Expires THEN: UE sends ACK **** TP3: [TS <TS#1>:FFS; TS <TS#2>:FFS; TS <TS#n>:FFS] Editor's note: <Add TP note here if needed> WITH: UE having sent ACK WHEN: 900 seconds have passed THEN: UE sends UPDATE to refresh the session **** TP4: [TS <TS#1>:FFS; TS <TS#2>:FFS; TS <TS#n>:FFS] Editor's note: <Add TP note here if needed> WITH: UE having sent received 200 OK for UPDATE WHEN: Another 900 seconds have passed THEN: UE sends UPDATE to refresh the session | ZTE | Opt 2: RAN5#90 (Feb-21) | R5-211423, R5-214446, R5-217866 | (LTE 22.3), NG114 cl 2.2.8 | 1 | 100% | 10 | 100%
59 | Y | 34.229-5 | 7.30 | Session Timer / MO Call / Remote end supports but does not use Session Timer / 5GS | Editor's note: <Add test case note here if needed> **** TP1: [TS <TS#1>:FFS; TS <TS#2>:FFS; TS <TS#n>:FFS] Editor's note: <Add TP note here if needed> WITH: UE being registered to IMS and being configured to use Session Timer and preconditions and to be the refresher WHEN: UE is being made to initiate a voice call THEN: UE sends INVITE for voice call **** TP2: [TS <TS#1>:FFS; TS <TS#2>:FFS; TS <TS#n>:FFS] Editor's note: <Add TP note here if needed> WITH: UE having sent INVITE for voice call and continuing the call setup WHEN: UE receives 200 OK for INVITE with timer tag and without Session-Expires THEN: UE sends ACK **** TP3: [TS <TS#1>:FFS; TS <TS#2>:FFS; TS <TS#n>:FFS] Editor's note: <Add TP note here if needed> WITH: UE having sent ACK WHEN: 1860 seconds passed without the UE refreshing the session THEN: UE receives BYE and sends 200 OK for BYE | ZTE | Opt 2: RAN5#90 (Feb-21) | R5-211424, R5-215722, R5-217866 | (LTE 22.4), NG114 cl 2.2.8 | 1 | 100% | 10 | 100%
60 | Y | 34.229-5 | 7.31 | Session Timer / MT Call / Remote end supports but does not send Session-Expires / 5GS | Editor's note: <Add test case note here if needed> **** TP1: [TS <TS#1>:FFS; TS <TS#2>:FFS; TS <TS#n>:FFS] Editor's note: <Add TP note here if needed> WITH: UE being registered to IMS and being configured to use Session Timer and preconditions WHEN: UE receives INVITE for voice call THEN: UE continues setup of voice call and finally sends 200 OK for INVITE with Session-Expires being 1800 and setting refresher to uac **** TP2: [TS <TS#1>:FFS; TS <TS#2>:FFS; TS <TS#n>:FFS] Editor's note: <Add TP note here if needed> WITH: Call having been set up WHEN: 900 seconds have passed and UE receives UPDATE to refresh the session THEN: UE sends 200 OK for UPDATE **** TP3: [TS <TS#1>:FFS; TS <TS#2>:FFS; TS <TS#n>:FFS] Editor's note: <Add TP note here if needed> WITH: UE having sent 200 OK for UPDATE WHEN: 1800 seconds passed THEN: UE sends BYE | ZTE | Opt 2: RAN5#90 (Feb-21) | R5-211425, R5-213533, R5-216216 | (LTE 22.5), NG114 cl 2.2.8 | 1 | 100% | 10 | 100%
61 | Y | 34.229-5 | 7.32 | Session Timer / MT Call / Remote end sends Session-Expires but does not choose refresher / 5GS | Editor's note: <Add test case note here if needed> **** TP1: [TS <TS#1>:FFS; TS <TS#2>:FFS; TS <TS#n>:FFS] WITH: UE being registered to IMS and being configured to use Session Timer and preconditions WHEN: UE receives INVITE for voice call containing timer tag and Session-Expires value 1800 THEN: UE continues setup of voice call and finally sends 200 OK for INVITE with Session-Expires being 1800 and setting refresher to uac **** TP2: [TS <TS#1>:FFS; TS <TS#2>:FFS; TS <TS#n>:FFS] Editor's note: <Add TP note here if needed> WITH: Call having been set up WHEN: 900 seconds have passed and UE receives UPDATE to refresh the session THEN: UE sends 200 OK for UPDATE | ZTE | Opt 2: RAN5#90 (Feb-21) | R5-211426, R5-213533, R5-216217 | (LTE 22.6), NG114 cl 2.2.8 | 1 | 100% | 10 | 100%
53 | Y | 34.229-5 | 7.33 | Session Timer / MT Call / Remote end chooses UE as refresher / 5GS | Editor's note: <Add test case note here if needed> **** TP1: [TS <TS#1>:FFS; TS <TS#2>:FFS; TS <TS#n>:FFS] Editor's note: <Add TP note here if needed> WITH: UE being registered to IMS and being configured to use Session Timer and preconditions WHEN: UE receives INVITE for voice call with Session-Expires value 1800 and refresher set uas THEN: UE continues setup of voice call and finally sends 200 OK for INVITE with Session-Expires being 1800 and setting refresher to uas **** TP2: [TS <TS#1>:FFS; TS <TS#2>:FFS; TS <TS#n>:FFS] Editor's note: <Add TP note here if needed> WITH: Voice call having been set up WHEN: 900 seconds have passed THEN: UE sends INVITE to refresh the session **** TP3: [TS <TS#1>:FFS; TS <TS#2>:FFS; TS <TS#n>:FFS] Editor's note: <Add TP note here if needed> WITH: UE having refreshed the session WHEN: Another 900 seconds have passed THEN: UE sends another INVITE to refresh the session | ZTE | Opt 2: RAN5#90 (Feb-21) | R5-211427, R5-213545, R5-214450 | (LTE 22.7) | 1 | 100% | 10 | 100%
62 | Y | 34.229-5 | 7.34 | Session Timer / MT Call / Remote end does not support Session Timer / 5GS | Editor's note: <Add test case note here if needed> **** TP1: [TS <TS#1>:FFS; TS <TS#2>:FFS; TS <TS#n>:FFS] Editor's note: <Add TP note here if needed> WITH: UE being registered to IMS and being configured to use Session Timer and preconditions WHEN: UE receives INVITE for voice call without support for Session Timer THEN: UE continues setup of voice call and finally sends 200 OK for INVITE with Session-Expires being 1800 and setting refresher to uas **** TP2: [TS <TS#1>:FFS; TS <TS#2>:FFS; TS <TS#n>:FFS] Editor's note: <Add TP note here if needed> WITH: Call having been set up WHEN: 900 seconds have passed THEN: UE sends UPDATE to refresh the session | ZTE | Opt 2: RAN5#90 (Feb-21) | R5-211428, R5-214451 | (LTE 22.8) | 1 | 100% | 10 | 100%
Supplementary Services
72 | Y | 34.229-5 | 8.1 | Originating Identification Presentation / Configuration / 5GS | Editor's note: <Add test case note here if needed> **** TP1: [TS <TS#1>:FFS; TS <TS#2>:FFS; TS <TS#n>:FFS] Editor's note: <Add TP note here if needed> WITH: UE being registered to IMS WHEN: UE is made to activate OIP THEN: UE authenticates itself using GBA **** TP2: [TS <TS#1>:FFS; TS <TS#2>:FFS; TS <TS#n>:FFS] Editor's note: <Add TP note here if needed> WITH: UE having started authentication using GBA WHEN: UE receives 200 OK concluding the authentication THEN: UE sends HTTP request to activate OIP **** TP3: [TS <TS#1>:FFS; TS <TS#2>:FFS; TS <TS#n>:FFS] Editor's note: <Add TP note here if needed> WITH: UE having concluded activation of OIP WHEN: UE is made to de-activate OIP THEN: UE sends HTTP request to de-activate OIP | Qualcomm, R&S, MCC TF160 | Opt 2: RAN5#92 (Aug-21) | R5-216236, R5-217864, R5-221488 | (LTE 15.1), NG114 cl 2.3.12. | 1 | 100% | 12 | 100%
76 | Y | 34.229-5 | 8.2 | Originating Identification Restriction / Configuration / 5GS | Editor's note: <Add test case note here if needed> **** TP1: [TS <TS#1>:FFS; TS <TS#2>:FFS; TS <TS#n>:FFS] Editor's note: <Add TP note here if needed> WITH: UE being registered to IMS WHEN: UE is made to activate OIR THEN: UE authenticates itself using GBA or Digest **** TP2: [TS <TS#1>:FFS; TS <TS#2>:FFS; TS <TS#n>:FFS] Editor's note: <Add TP note here if needed> WITH: UE having started authentication WHEN: UE receives 200 OK concluding the authentication THEN: UE sends HTTP request to activate OIR **** TP3: [TS <TS#1>:FFS; TS <TS#2>:FFS; TS <TS#n>:FFS] Editor's note: <Add TP note here if needed> WITH: UE having concluded activation of OIR WHEN: UE is made to de-activate OIR THEN: UE sends HTTP request to de-activate OIR | ZTE | Opt 2: RAN5#93 (Nov-21) | R5-217837, R5-221488 | (LTE 15.2) | 1 | 100% | 13 | 100%
77 | Y | 34.229-5 | 8.3 | Originating Identification Restriction / Signalling / 5GS | Editor's note: <Add test case note here if needed> **** TP1: [TS <TS#1>:FFS; TS <TS#2>:FFS; TS <TS#n>:FFS] Editor's note: <Add TP note here if needed> WITH: UE is registered to IMS and OIR in temporary mode is activated WHEN: UE is made to initiate a voice call THEN: UE sends INVITE with "Anonymous" in the From header | ZTE | Opt 2: RAN5#93 (Nov-21) | R5-217838 | (LTE 15.2a), NG114 cl 2.3.6 | 1 | 100% | 13 | 100%
78 | Y | 34.229-5 | 8.4 | Terminating Identification Presentation / Configuration / 5GS | Editor's note: <Add test case note here if needed> **** TP1: [TS <TS#1>:FFS; TS <TS#2>:FFS; TS <TS#n>:FFS] Editor's note: <Add TP note here if needed> WITH: UE being registered to IMS WHEN: UE is made to activate TIP THEN: UE authenticates itself using GBA or Digest **** TP2: [TS <TS#1>:FFS; TS <TS#2>:FFS; TS <TS#n>:FFS] Editor's note: <Add TP note here if needed> WITH: UE having started authentication WHEN: UE receives 200 OK concluding the authentication THEN: UE sends HTTP request to activate TIP **** TP3: [TS <TS#1>:FFS; TS <TS#2>:FFS; TS <TS#n>:FFS] Editor's note: <Add TP note here if needed> WITH: UE having concluded activation of TIP WHEN: UE is made to de-activate TIP THEN: UE sends HTTP request to de-activate TIP | ZTE | Opt 2: RAN5#93 (Nov-21) | R5-217839, R5-221488 | (LTE 15.3) | 1 | 100% | 13 | 100%
79 | Y | 34.229-5 | 8.5 | Terminating Identification Restriction / Configuration / 5GS | Editor's note: <Add test case note here if needed> **** TP1: [TS <TS#1>:FFS; TS <TS#2>:FFS; TS <TS#n>:FFS] Editor's note: <Add TP note here if needed> WITH: UE being registered to IMS WHEN: UE is made to activate TIR THEN: UE authenticates itself using GBA or Digest **** TP2: [TS <TS#1>:FFS; TS <TS#2>:FFS; TS <TS#n>:FFS] Editor's note: <Add TP note here if needed> WITH: UE having started authentication WHEN: UE receives 200 OK concluding the authentication THEN: UE sends HTTP request to activate TIR **** TP3: [TS <TS#1>:FFS; TS <TS#2>:FFS; TS <TS#n>:FFS] Editor's note: <Add TP note here if needed> WITH: UE having concluded activation of TIR WHEN: UE is made to de-activate TIR THEN: UE sends HTTP request to de-activate TIR | ZTE | Opt 2: RAN5#93 (Nov-21) | R5-217840, R5-221488 | (LTE 15.4) | 1 | 100% | 13 | 100%
80 | Y | 34.229-5 | 8.6 | Terminating Identification Restriction / Signalling / 5GS | Editor's note: <Add test case note here if needed> **** TP1: [TS <TS#1>:FFS; TS <TS#2>:FFS; TS <TS#n>:FFS] Editor's note: <Add TP note here if needed> WITH: UE being registered to IMS and TIR in temporary mode being activated WHEN: UE receives INVITE for a voice call THEN: UE includes the Privacy header in its 183 Session Progress response and in its 180 Ringing response and in its final 200 OK for INVITE response | ZTE | Opt 2: RAN5#93 (Nov-21) | R5-217841 | (LTE 15.4a), NG114 cl 2.3.7 | 1 | 100% | 13 | 100%
81 | Y | 34.229-5 | 8.7 | Communication Forwarding Unconditional / Configuration / 5GS | Editor's note: <Add test case note here if needed> **** TP1: [TS <TS#1>:FFS; TS <TS#2>:FFS; TS <TS#n>:FFS] Editor's note: <Add TP note here if needed> WITH: UE being registered to IMS WHEN: UE is made to activate CFU THEN: UE authenticates itself using GBA or Digest **** TP2: [TS <TS#1>:FFS; TS <TS#2>:FFS; TS <TS#n>:FFS] Editor's note: <Add TP note here if needed> WITH: UE having started authentication WHEN: UE receives 200 OK concluding the authentication THEN: UE sends HTTP request to activate CFU **** TP3: [TS <TS#1>:FFS; TS <TS#2>:FFS; TS <TS#n>:FFS] Editor's note: <Add TP note here if needed> WITH: UE having concluded activation of CFU WHEN: UE is made to de-activate CFU THEN: UE sends HTTP request to de-activate CFU | ZTE | Opt 2: RAN5#93 (Nov-21) | R5-217842, R5-221488 | (LTE 15.5), NG114 cl 2.3.1 | 1 | 100% | 13 | 100%
82 | Y | 34.229-5 | 8.8 | Communication Forwarding Unconditional / Signalling / 5GS | Editor's note: <Add test case note here if needed> **** TP1: [TS <TS#1>:FFS; TS <TS#2>:FFS; TS <TS#n>:FFS] Editor's note: <Add TP note here if needed> WITH: UE being registered to IMS and being made to initiate a voice call WHEN: UE sends INVITE and receives a 181 Call Is Being Forwarded response THEN: UE continues and completes the voice call initiation | ZTE | Opt 2: RAN5#93 (Nov-21) | R5-217843, R5-221478 | 24.604 cl A.1.1 | 1 | 100% | 13 | 100%
83 | Y | 34.229-5 | 8.9 | Communication Forwarding on Not Logged-in / Configuration / 5GS | Editor's note: <Add test case note here if needed> **** TP1: [TS <TS#1>:FFS; TS <TS#2>:FFS; TS <TS#n>:FFS] Editor's note: <Add TP note here if needed> WITH: UE being registed to IMS WHEN: UE is made to activate CFNL THEN: UE authenticates itself using GBA or Digest **** TP2: [TS <TS#1>:FFS; TS <TS#2>:FFS; TS <TS#n>:FFS] Editor's note: <Add TP note here if needed> WITH: UE having started authentication WHEN: UE receives 200 OK concluding the authentication THEN: UE sends HTTP request to activate CFNL **** TP3: [TS <TS#1>:FFS; TS <TS#2>:FFS; TS <TS#n>:FFS] Editor's note: <Add TP note here if needed> WITH: UE having concluded activation of CFNL WHEN: UE is made to de-activate CFLN THEN: UE sends HTTP request to de-activate CFNL | ZTE | Opt 2: RAN5#93 (Nov-21) | R5-217844, R5-221488 | (LTE 15.10), NG114 cl 2.3.1 | 1 | 100% | 13 | 100%
84 |  | 34.229-5 | 8.10 | Communication Forwarding on Not Logged-in / Signalling / 5GS |  | - | Opt 2: RAN5#94 (Feb-22) |  | in the end, signalling will be identical to TC 8.8 -> void TC |  | 0% | 14 | 0%
85 | Y | 34.229-5 | 8.11 | Communication Forwarding on Busy / Configuration / 5GS | Editor's note: <Add test case note here if needed> **** TP1: [TS <TS#1>:FFS; TS <TS#2>:FFS; TS <TS#n>:FFS] Editor's note: <Add TP note here if needed> WITH: UE being registered to IMS WHEN: UE is made to activate CFB THEN: UE authenticates itself using GBA or Digest **** TP2: [TS <TS#1>:FFS; TS <TS#2>:FFS; TS <TS#n>:FFS] Editor's note: <Add TP note here if needed> WITH: UE having started authentication WHEN: UE receives 200 OK concluding the authentication THEN: UE sends HTTP request to activate CFB **** TP3: [TS <TS#1>:FFS; TS <TS#2>:FFS; TS <TS#n>:FFS] Editor's note: <Add TP note here if needed> WITH: UE having concluded activation of CFB WHEN: UE is made to de-activate CFB THEN: UE sends HTTP request to de-activate CFB | ZTE | Opt 2: RAN5#93 (Nov-21) | R5-217845, R5-221488 | (LTE 15.9), NG114 cl 2.3.1 | 1 | 100% | 13 | 100%
86 |  | 34.229-5 | 8.12 | Communication Forwarding on Busy / Signalling / 5GS |  | - | Opt 2: RAN5#94 (Feb-22) |  | in the end, signalling will be identical to TC 8.8 -> void TC |  | 0% | 14 | 0%
87 | Y | 34.229-5 | 8.13 | Communication Forwarding on Subscriber Not Reachable / Configuration / 5GS | Editor's note: <Add test case note here if needed> **** TP1: [TS <TS#1>:FFS; TS <TS#2>:FFS; TS <TS#n>:FFS] Editor's note: <Add TP note here if needed> WITH: UE being registered to IMS WHEN: UE is made to activate CFNRc THEN: UE authenticates itself using GBA or Digest **** TP2: [TS <TS#1>:FFS; TS <TS#2>:FFS; TS <TS#n>:FFS] Editor's note: <Add TP note here if needed> WITH: UE having started authentication WHEN: UE receives 200 OK concluding the authentication THEN: UE sends HTTP request to activate CFNRc **** TP3: [TS <TS#1>:FFS; TS <TS#2>:FFS; TS <TS#n>:FFS] Editor's note: <Add TP note here if needed> WITH: UE having concluded activation of CFNRc WHEN: UE is made to de-activate CFNRc THEN: UE sends HTTP request to de-activate CFNRc | ZTE | Opt 2: RAN5#93 (Nov-21) | R5-217846, R5-221488 | (LTE 15.10a), NG114 cl 2.3.1 | 1 | 100% | 13 | 100%
88 |  | 34.229-5 | 8.14 | Communication Forwarding on Subscriber Not Reachable / Signalling / 5GS |  | - | Opt 2: RAN5#94 (Feb-22) |  | in the end, signalling will be identical to TC 8.8 -> void TC |  | 0% | 14 | 0%
89 | Y | 34.229-5 | 8.15 | Communication Forwarding on No Reply / Configuration / 5GS | Editor's note: <Add test case note here if needed> **** TP1: [TS <TS#1>:FFS; TS <TS#2>:FFS; TS <TS#n>:FFS] Editor's note: <Add TP note here if needed> WITH: UE being registered to IMS WHEN: UE is made to activate CFNR THEN: UE authenticates itself using GBA or Digest **** TP2: [TS <TS#1>:FFS; TS <TS#2>:FFS; TS <TS#n>:FFS] Editor's note: <Add TP note here if needed> WITH: UE having started authentication WHEN: UE receives 200 OK concluding the authentication THEN: UE sends HTTP request to activate CFNR **** TP3: [TS <TS#1>:FFS; TS <TS#2>:FFS; TS <TS#n>:FFS] Editor's note: <Add TP note here if needed> WITH: UE having concluded activation of CFNR WHEN: UE is made to de-activate CFNR THEN: UE sends HTTP request to de-activate CFNR | ZTE | Opt 2: RAN5#93 (Nov-21) | R5-217847, R5-221488 | (LTE 15.7) | 1 | 100% | 13 | 100%
90 |  | 34.229-5 | 8.16 | Communication Forwarding on No Reply / Signalling / 5GS |  | - | Opt 2: RAN5#94 (Feb-22) |  | (LTE 15.8) Identical to TC 8.41 -> void TC |  | 0% | 14 | 0%
91 | Y | 34.229-5 | 8.17 | Barring of All Incoming Calls / Configuration / 5GS | Editor's note: <Add test case note here if needed> **** TP1: [TS <TS#1>:FFS; TS <TS#2>:FFS; TS <TS#n>:FFS] Editor's note: <Add TP note here if needed> WITH: UE being registered to IMS WHEN: UE is made to activate incoming communication barring for all calls (ICB) THEN: UE authenticates itself using GBA or Digest **** TP2: [TS <TS#1>:FFS; TS <TS#2>:FFS; TS <TS#n>:FFS] Editor's note: <Add TP note here if needed> WITH: UE having started authentication WHEN: UE receives 200 OK concluding the authentication THEN: UE sends HTTP request to activate ICB **** TP3: [TS <TS#1>:FFS; TS <TS#2>:FFS; TS <TS#n>:FFS] Editor's note: <Add TP note here if needed> WITH: UE having concluded activation of ICB WHEN: UE is made to de-activate ICB THEN: UE sends HTTP request to de-activate ICB | ZTE | Opt 2: RAN5#93 (Nov-21) | R5-217848, R5-221488 | TS 24.611 cl 4.9.1.4, NG114 cl 2.3.1, 2.3.9 | 1 | 100% | 13 | 100%
73 | Y | 34.229-5 | 8.18 | Barring of All Incoming Calls / except for a specific user / 5GS | Editor's note: <Add test case note here if needed> **** TP1: [TS <TS#1>:FFS; TS <TS#2>:FFS; TS <TS#n>:FFS] Editor's note: <Add TP note here if needed> WITH: UE being registered to IMS WHEN: UE is made to activate incoming communication barring except for a specific user (ICBESU) THEN: UE authenticates itself using Digest **** TP2: [TS <TS#1>:FFS; TS <TS#2>:FFS; TS <TS#n>:FFS] Editor's note: <Add TP note here if needed> WITH: UE having started authentication using Digest WHEN: UE receives 200 OK concluding the authentication THEN: UE sends HTTP request to activate ICBESU **** TP3: [TS <TS#1>:FFS; TS <TS#2>:FFS; TS <TS#n>:FFS] Editor's note: <Add TP note here if needed> WITH: UE having concluded activation of ICBESU WHEN: UE is made to de-activate ICBESU THEN: UE sends HTTP request to de-activate ICBESU | Qualcomm, R&S, MCC TF160 | Opt 2: RAN5#92 (Aug-21) | R5-204485, R1-216236, R5-217864, R5-221488 | (LTE 15.13) | 1 | 100% | 12 | 100%
92 | Y | 34.229-5 | 8.19 | Barring of All Incoming Calls from anonymous users / Configuration / 5GS | Editor's note: <Add test case note here if needed> **** TP1: [TS <TS#1>:FFS; TS <TS#2>:FFS; TS <TS#n>:FFS] Editor's note: <Add TP note here if needed> WITH: UE being registered to IMS WHEN: UE is made to activate ACR THEN: UE authenticates itself using GBA or Digest **** TP2: [TS <TS#1>:FFS; TS <TS#2>:FFS; TS <TS#n>:FFS] Editor's note: <Add TP note here if needed> WITH: UE having started authentication WHEN: UE receives 200 OK concluding the authentication THEN: UE sends HTTP request to activate ACR **** TP3: [TS <TS#1>:FFS; TS <TS#2>:FFS; TS <TS#n>:FFS] Editor's note: <Add TP note here if needed> WITH: UE having concluded activation of ACR WHEN: UE is made to de-activate ACR THEN: UE sends HTTP request to de-activate ACR | ZTE | Opt 2: RAN5#93 (Nov-21) | R5-217849, R5-221488 | (LTE 15.14) | 1 | 100% | 13 | 100%
93 |  | 34.229-5 | 8.20 | Barring of All Incoming Calls / Signalling / 5GS |  | - | Opt 2: RAN5#94 (Feb-22) |  | TS 24.611 cl 4.5.2.13, NG114 cl 2.3.1. Difficult/impossible to test because of degrees of freedom in the feature -> void TC |  | 0% | 14 | 0%
94 | Y | 34.229-5 | 8.21 | Barring of all Outgoing Calls / Configuration / 5GS | Editor's note: <Add test case note here if needed> **** TP1: [TS <TS#1>:FFS; TS <TS#2>:FFS; TS <TS#n>:FFS] Editor's note: <Add TP note here if needed> WITH: UE being registered to IMS WHEN: UE is made to activate barring of all Outgoing Calls (OCB) THEN: UE authenticates itself using GBA or Digest **** TP2: [TS <TS#1>:FFS; TS <TS#2>:FFS; TS <TS#n>:FFS] Editor's note: <Add TP note here if needed> WITH: UE having started authentication WHEN: UE receives 200 OK concluding the authentication THEN: UE sends HTTP request to activate OCB **** TP3: [TS <TS#1>:FFS; TS <TS#2>:FFS; TS <TS#n>:FFS] Editor's note: <Add TP note here if needed> WITH: UE having concluded activation of OCB WHEN: UE is made to de-activate OCB THEN: UE sends HTTP request to de-activate OCB | ZTE | Opt 2: RAN5#93 (Nov-21) | R5-217850, R5-221488 | TS 24.611 cl 4.9.1.4, NG114 cl 2.3.1, 2.3.9 | 1 | 100% | 13 | 100%
95 | Y | 34.229-5 | 8.22 | Barring of Outgoing International Calls / Configuration / 5GS | Editor's note: <Add test case note here if needed> **** TP1: [TS <TS#1>:FFS; TS <TS#2>:FFS; TS <TS#n>:FFS] Editor's note: <Add TP note here if needed> WITH: UE being registered to IMS WHEN: UE is made to activate barring of all Outgoing Calls (OCB intl) THEN: UE authenticates itself using GBA or Digest **** TP2: [TS <TS#1>:FFS; TS <TS#2>:FFS; TS <TS#n>:FFS] Editor's note: <Add TP note here if needed> WITH: UE having started authentication WHEN: UE receives 200 OK concluding the authentication THEN: UE sends HTTP request to activate OCB intl **** TP3: [TS <TS#1>:FFS; TS <TS#2>:FFS; TS <TS#n>:FFS] Editor's note: <Add TP note here if needed> WITH: UE having concluded activation of OCB intl WHEN: UE is made to de-activate OCB intl THEN: UE sends HTTP request to de-activate OCB intl | ZTE | Opt 2: RAN5#93 (Nov-21) | R5-217851, R5-221488 | TS 24.611 cl 4.9.1.4, NG114 cl 2.3.1, 2.3.9 | 1 | 100% | 13 | 100%
96 | Y | 34.229-5 | 8.23 | Barring of Outgoing International Calls / ex Home Country / Configuration / 5GS | Editor's note: <Add test case note here if needed> **** TP1: [TS <TS#1>:FFS; TS <TS#2>:FFS; TS <TS#n>:FFS] Editor's note: <Add TP note here if needed> WITH: UE being registered to IMS WHEN: UE is made to activate Barring of Outgoing International Calls ex Home Country (OCB intl exHC) THEN: UE authenticates itself using GBA or Digest **** TP2: [TS <TS#1>:FFS; TS <TS#2>:FFS; TS <TS#n>:FFS] Editor's note: <Add TP note here if needed> WITH: UE having started authentication WHEN: UE receives 200 OK concluding the authentication THEN: UE sends HTTP request to activate OCB intl exHC **** TP3: [TS <TS#1>:FFS; TS <TS#2>:FFS; TS <TS#n>:FFS] Editor's note: <Add TP note here if needed> WITH: UE having concluded activation of OCB intl exHC WHEN: UE is made to de-activate OCB intl exHC THEN: UE sends HTTP request to de-activate OCB intl exHC | ZTE | Opt 2: RAN5#93 (Nov-21) | R5-217852, R5-221488 | TS 24.611 cl 4.9.1.4, NG114 cl 2.3.1, 2.3.9 | 1 | 100% | 13 | 100%
97 | Y | 34.229-5 | 8.24 | Barring of Outgoing International Calls / When Roaming / Configuration / 5GS | Editor's note: <Add test case note here if needed> **** TP1: [TS <TS#1>:FFS; TS <TS#2>:FFS; TS <TS#n>:FFS] Editor's note: <Add TP note here if needed> WITH: UE being registered to IMS WHEN: UE is made to activate Barring of Outgoing International Calls when roaming (OCB intl roam) THEN: UE authenticates itself using GBA or Digest **** TP2: [TS <TS#1>:FFS; TS <TS#2>:FFS; TS <TS#n>:FFS] Editor's note: <Add TP note here if needed> WITH: UE having started authentication WHEN: UE receives 200 OK concluding the authentication THEN: UE sends HTTP request to activate OCB intl roam **** TP3: [TS <TS#1>:FFS; TS <TS#2>:FFS; TS <TS#n>:FFS] Editor's note: <Add TP note here if needed> WITH: UE having concluded activation of OCB intl roam WHEN: UE is made to de-activate OCB intl roam THEN: UE sends HTTP request to de-activate OCB intl roam | ZTE | Opt 2: RAN5#93 (Nov-21) | R5-217853, R5-221488 | (LTE 15.14b) TS 24.611 cl 4.9.1.4, NG114 cl 2.3.1, 2.3.9 | 1 | 100% | 13 | 100%
98 | Y | 34.229-5 | 8.25 | Barring of Incoming Calls / When Roaming / Configuration / 5GS | Editor's note: <Add test case note here if needed> **** TP1: [TS <TS#1>:FFS; TS <TS#2>:FFS; TS <TS#n>:FFS] Editor's note: <Add TP note here if needed> WITH: UE being registered to IMS WHEN: UE is made to activate Barring of Incoming Calls When Roaming (ICB roam) THEN: UE authenticates itself using GBA or Digest **** TP2: [TS <TS#1>:FFS; TS <TS#2>:FFS; TS <TS#n>:FFS] Editor's note: <Add TP note here if needed> WITH: UE having started authentication WHEN: UE receives 200 OK concluding the authentication THEN: UE sends HTTP request to activate ICB roam **** TP3: [TS <TS#1>:FFS; TS <TS#2>:FFS; TS <TS#n>:FFS] Editor's note: <Add TP note here if needed> WITH: UE having concluded activation of ICB roam WHEN: UE is made to de-activate ICB roam THEN: UE sends HTTP request to de-activate ICB roam | ZTE | Opt 2: RAN5#93 (Nov-21) | R5-217854, R5-221488 | (LTE 15.14a) TS 24.611 cl 4.9.1.4, NG114 cl 2.3.1, 2.3.9 | 1 | 100% | 13 | 100%
99 | Y | 34.229-5 | 8.26 | MO Call Hold without announcement / 5GS | Editor's note: <Add test case note here if needed> **** TP1: [TS <TS#1>:FFS; TS <TS#2>:FFS; TS <TS#n>:FFS] Editor's note: <Add TP note here if needed> WITH: UE being registered to IMS and having set up a voice call WHEN: UE is being made to hold the call THEN: UE sends re-INVITE or UPDATE, and completes the call hold procedure **** TP2: [TS <TS#1>:FFS; TS <TS#2>:FFS; TS <TS#n>:FFS] Editor's note: <Add TP note here if needed> WITH: UE having put the voice call on hold WHEN: UE is being made to resume the call THEN: UE sends re-INVITE or UPDATE, and completes the call resume procedure | Huawei / HiSilicon | Opt 2: RAN5#91 (May-21) | R5-211440, R5-213526 | (LTE 15.11 but MT release), NG114 cl 2.3.1, 2.3.10 | 1 | 100% | 11 | 100%
100 | Y | 34.229-5 | 8.27 | MO Video Call Hold without announcement / 5GS | Editor's note: <Add test case note here if needed> **** TP1: [TS <TS#1>:FFS; TS <TS#2>:FFS; TS <TS#n>:FFS] Editor's note: <Add TP note here if needed> WITH: UE being registered to IMS and having set up a video call WHEN: UE is being made to hold the call THEN: UE sends re-INVITE or UPDATE, and completes the call hold procedure **** TP2: [TS <TS#1>:FFS; TS <TS#2>:FFS; TS <TS#n>:FFS] Editor's note: <Add TP note here if needed> WITH: UE having put the video call on hold WHEN: UE is being made to resume the call THEN: UE sends re-INVITE or UPDATE, and completes the call resume procedure | ZTE | Opt 2: RAN5#92 (Aug-21) | R5-216224 | (LTE 15.11a), NG114 cl 2.3.1, 2.3.10 | 1 | 100% | 12 | 100%
101 | Y | 34.229-5 | 8.28 | MT Call Hold without announcement / 5GS | Editor's note: <Add test case note here if needed> **** TP1: [TS <TS#1>:FFS; TS <TS#2>:FFS; TS <TS#n>:FFS] Editor's note: <Add TP note here if needed> WITH: UE being registered to IMS and having set up an MO voice call WHEN: UE receives re-INVITE including call hold instructions THEN: UE may send 100 Trying and sends 200 OK for re-INVITE **** TP2: [TS <TS#1>:FFS; TS <TS#2>:FFS; TS <TS#n>:FFS] Editor's note: <Add TP note here if needed> WITH: UE having responded to re-INVITE for call hold WHEN: UE receives ACK followed by re-INVITE including call resume instructions THEN: UE may send 100 Trying and sends 200 OK for re-INVITE **** TP3: [TS <TS#1>:FFS; TS <TS#2>:FFS; TS <TS#n>:FFS] Editor's note: <Add TP note here if needed> WITH: UE having concluded the call resume procedure WHEN: UE is being made to release the call THEN: UE sends BYE | Huawei / HiSilicon | Opt 2: RAN5#91 (May-21) | R5-211441, R5-213527, R5-213527, R5-220233 | (LTE 15.12 but MO release), NG114 cl 2.3.1, 2.3.10 | 1 | 100% | 11 | 100%
102 | Y | 34.229-5 | 8.29 | MT Video Call Hold without announcement / 5GS | Editor's note: <Add test case note here if needed> **** TP1: [TS <TS#1>:FFS; TS <TS#2>:FFS; TS <TS#n>:FFS] Editor's note: <Add TP note here if needed> WITH: UE being registered to IMS and having set up an MO video call WHEN: UE receives re-INVITE including call hold instructions THEN: UE may send 100 Trying and sends 200 OK for re-INVITE **** TP2: [TS <TS#1>:FFS; TS <TS#2>:FFS; TS <TS#n>:FFS] Editor's note: <Add TP note here if needed> WITH: UE having responded to re-INVITE for call hold WHEN: UE receives ACK followed by re-INVITE including call resume instructions THEN: UE may send 100 Trying and sends 200 OK for re-INVITE **** TP3: [TS <TS#1>:FFS; TS <TS#2>:FFS; TS <TS#n>:FFS] Editor's note: <Add TP note here if needed> WITH: UE having concluded the call resume procedure WHEN: UE is being made to release the call THEN: UE sends BYE | ZTE | Opt 2: RAN5#93 (Nov-21) | R5-216225, R5-217856 | (LTE 15.12a), NG114 cl 2.3.1, 2.3.10 | 1 | 100% | 13 | 100%
103 | Y | 34.229-5 | 8.30 | Subscription to the MWI event package / 5GS | Editor's note: <Add test case note here if needed> **** TP1: [TS <TS#1>:FFS; TS <TS#2>:FFS; TS <TS#n>:FFS] Editor's note: <Add TP note here if needed> WITH: UE being configured to subscribe to MWI WHEN: UE registers to IMS THEN: UE subscribes to MWI and to reg event **** TP2: [TS <TS#1>:FFS; TS <TS#2>:FFS; TS <TS#n>:FFS] Editor's note: <Add TP note here if needed> WITH: UE being registered to MWI and reg event WHEN: UE receives initial NOTIFY for MWI THEN: UE sends 200 OK **** TP3: [TS <TS#1>:FFS; TS <TS#2>:FFS; TS <TS#n>:FFS] Editor's note: <Add TP note here if needed> WITH: UE being registered to MWI and reg event WHEN: UE receives second NOTIFY for MWI indicating one voice message waiting THEN: UE sends 200 OK **** TP4: [TS <TS#1>:FFS; TS <TS#2>:FFS; TS <TS#n>:FFS] Editor's note: <Add TP note here if needed> WITH: UE being registered to MWI and reg event WHEN: UE receives NOTIFY for reg event THEN: UE sends 200 OK | Huawei / HiSilicon | Opt 2: RAN5#90 (Feb-21) | R5-211442, R5-215721 | (LTE 15.15), NG114 cl 2.3.1, cl 2.3.4 | 1 | 100% | 10 | 100%
104 | Y | 34.229-5 | 8.31 | Creating and leaving a conference / 5GS | Editor's note: <Add test case note here if needed> **** TP1: [TS <TS#1>:FFS; TS <TS#2>:FFS; TS <TS#n>:FFS] Editor's note: <Add TP note here if needed> WITH: UE being registered to IMS WHEN: UE is made to start a conference call THEN: UE sends INVITE to the conference factory and completes the conference call initiation and subscribes to conference event **** TP2: [TS <TS#1>:FFS; TS <TS#2>:FFS; TS <TS#n>:FFS] Editor's note: <Add TP note here if needed> WITH: Conference call going on WHEN: UE is made to leave the call THEN: UE sends BYE and processes notification for conf event if any | Huawei / HiSilicon | Opt 2: RAN5#92 (Aug-21) | R5-211443, R5-216218 | (LTE 15.17), NG114 cl 2.3.1, 2.3.3 | 1 | 100% | 12 | 100%
105 | Y | 34.229-5 | 8.32 | Inviting user to conference by sending a REFER request to the conference focus / 5GS | Editor's note: <Add test case note here if needed> **** TP1: [TS <TS#1>:FFS; TS <TS#2>:FFS; TS <TS#n>:FFS] Editor's note: <Add TP note here if needed> WITH: UE being registered to IMS WHEN: UE is made to start a conference call THEN: UE sends INVITE to the conference factory and completes the conference call initiation and subscribes to conference event **** TP2: [TS <TS#1>:FFS; TS <TS#2>:FFS; TS <TS#n>:FFS] Editor's note: <Add TP note here if needed> WITH: Conference call going on WHEN: UE is made to invite another user to the conference call THEN: UE sends REFER to the conference focus **** TP3: [TS <TS#1>:FFS; TS <TS#2>:FFS; TS <TS#n>:FFS] Editor's note: <Add TP note here if needed> WITH: UE having invited another user to the conference call WHEN: UE receives 202 Accepted followed by notification messages for the REFER request, the confirmation on the other user and conditional conference event package THEN: UE sends 200 OK for each received NOTIFY request **** TP4: [TS <TS#1>:FFS; TS <TS#2>:FFS; TS <TS#n>:FFS] Editor's note: <Add TP note here if needed> WITH: Conference call going on WHEN: UE is made to leave the call THEN: UE sends BYE and processes notification for conf event if any | Huawei / HiSilicon | Opt 2: RAN5#92 (Aug-21) | R5-211444, R5-214815, R5-216495 | (LTE 15.19), NG114 cl 2.3.1, 2.3.3 | 1 | 100% | 12 | 100%
106 | Y | 34.229-5 | 8.33 | Inviting user to conference by sending a REFER request to the conference focus / Video / 5GS | Editor's note: <Add test case note here if needed> **** TP1: [TS <TS#1>:FFS; TS <TS#2>:FFS; TS <TS#n>:FFS] Editor's note: <Add TP note here if needed> WITH: UE being registered to IMS WHEN: UE is made to start a video conference call THEN: UE sends INVITE to the conference factory and completes the conference call initiation and subscribes to conference event **** TP2: [TS <TS#1>:FFS; TS <TS#2>:FFS; TS <TS#n>:FFS] Editor's note: <Add TP note here if needed> WITH: Video conference call going on WHEN: UE is made to invite another user to the video conference call THEN: UE sends REFER to the conference focus **** TP3: [TS <TS#1>:FFS; TS <TS#2>:FFS; TS <TS#n>:FFS] Editor's note: <Add TP note here if needed> WITH: UE having invited another user to the video conference call WHEN: UE receives 202 Accepted followed by notification messages for the REFER request, the confirmation on the other user and conditional conference event package THEN: UE sends 200 OK for each received NOTIFY request **** TP4: [TS <TS#1>:FFS; TS <TS#2>:FFS; TS <TS#n>:FFS] Editor's note: <Add TP note here if needed> WITH: Video conference call going on WHEN: UE is made to leave the call THEN: UE sends BYE and processes notification for conf event if any | ZTE | Opt 2: RAN5#92 (Aug-21) | R5-216226 | (LTE 15.19a), NG114 cl 2.3.1, 2.3.3 | 1 | 100% | 12 | 100%
107 | Y | 34.229-5 | 8.34 | Three way session creation / 5GS | Editor's note: <Add test case note here if needed> **** TP1: [TS <TS#1>:FFS; TS <TS#2>:FFS; TS <TS#n>:FFS] Editor's note: <Add TP note here if needed> WITH: UE being registered to IMS and having set up an MO voice call with A WHEN: UE is made to start a three way voice call THEN: UE sends re-INVITE or UPDATE, and completes the call hold procedure with A **** TP2: [TS <TS#1>:FFS; TS <TS#2>:FFS; TS <TS#n>:FFS] Editor's note: <Add TP note here if needed> WITH: UE being in the process of starting a three way voice call WHEN: UE having put A on hold THEN: UE initiates a voice call with B **** TP3: [TS <TS#1>:FFS; TS <TS#2>:FFS; TS <TS#n>:FFS] Editor's note: <Add TP note here if needed> WITH: UE being in the process of starting a three way voice call WHEN: UE having initiated a voice call with B THEN: UE sends re-INVITE or UPDATE, and completes the call hold procedure with B **** TP4: [TS <TS#1>:FFS; TS <TS#2>:FFS; TS <TS#n>:FFS] Editor's note: <Add TP note here if needed> WITH: UE being in the process of starting a three way voice call WHEN: UE having put both A and B on hold THEN: UE sends INVITE to the conference factory and completes the conference call initiation and subscribes to conference event **** TP5: [TS <TS#1>:FFS; TS <TS#2>:FFS; TS <TS#n>:FFS] Editor's note: <Add TP note here if needed> WITH: UE being in the process of starting a three way voice call WHEN: UE having created a call at the conference factory THEN: UE sends REFER to the conference focus in order to invite A **** TP6: [TS <TS#1>:FFS; TS <TS#2>:FFS; TS <TS#n>:FFS] Editor's note: <Add TP note here if needed> WITH: UE having invited A to the conference call WHEN: UE receives 202 Accepted followed by notification messages for the REFER request, the confirmation on A and conditional conference event package THEN: UE sends 200 OK for each received NOTIFY request **** TP7: [TS <TS#1>:FFS; TS <TS#2>:FFS; TS <TS#n>:FFS] Editor's note: <Add TP note here if needed> WITH: UE being in the process of starting a three way voice call WHEN: UE having completed the invitation of A THEN: UE sends REFER to the conference focus in order to invite B **** TP8: [TS <TS#1>:FFS; TS <TS#2>:FFS; TS <TS#n>:FFS] Editor's note: <Add TP note here if needed> WITH: UE having invited B to the conference call WHEN: UE receives 202 Accepted followed by notification messages for the REFER request, the confirmation on B and conditional conference event package THEN: UE sends 200 OK for each received NOTIFY request | Huawei / HiSilicon | Opt 2: RAN5#91 (May-21) | R5-211445, R5-213528, R5-220224 | (LTE 15.21a), NG114 cl 2.3.1, 2.3.3 | 1 | 100% | 11 | 100%
108 | Y | 34.229-5 | 8.35 | Three way session creation / Video / 5GS | Editor's note: <Add test case note here if needed> **** TP1: [TS <TS#1>:FFS; TS <TS#2>:FFS; TS <TS#n>:FFS] Editor's note: <Add TP note here if needed> WITH: UE being registered to IMS and having set up an MO video call with A WHEN: UE is made to start a three way video call THEN: UE sends re-INVITE or UPDATE, and completes the call hold procedure with A **** TP2: [TS <TS#1>:FFS; TS <TS#2>:FFS; TS <TS#n>:FFS] Editor's note: <Add TP note here if needed> WITH: UE being in the process of starting a three way video call WHEN: UE having put A on hold THEN: UE initiates a video call with B **** TP3: [TS <TS#1>:FFS; TS <TS#2>:FFS; TS <TS#n>:FFS] Editor's note: <Add TP note here if needed> WITH: UE being in the process of starting a three way video call WHEN: UE having initiated a video call with B THEN: UE sends re-INVITE or UPDATE, and completes the call hold procedure with B **** TP4: [TS <TS#1>:FFS; TS <TS#2>:FFS; TS <TS#n>:FFS] Editor's note: <Add TP note here if needed> WITH: UE being in the process of starting a three way video call WHEN: UE having put both A and B on hold THEN: UE sends INVITE to the conference factory and completes the video conference call initiation and subscribes to conference event **** TP5: [TS <TS#1>:FFS; TS <TS#2>:FFS; TS <TS#n>:FFS] Editor's note: <Add TP note here if needed> WITH: UE being in the process of starting a three way video call WHEN: UE having created a call at the conference factory THEN: UE sends REFER to the conference focus in order to invite A **** TP6: [TS <TS#1>:FFS; TS <TS#2>:FFS; TS <TS#n>:FFS] Editor's note: <Add TP note here if needed> WITH: UE having invited A to the video conference call WHEN: UE receives 202 Accepted followed by notification messages for the REFER request, the confirmation on A and conditional conference event package THEN: UE sends 200 OK for each received NOTIFY request **** TP7: [TS <TS#1>:FFS; TS <TS#2>:FFS; TS <TS#n>:FFS] Editor's note: <Add TP note here if needed> WITH: UE being in the process of starting a three way video call WHEN: UE having completed the invitation of A THEN: UE sends REFER to the conference focus in order to invite B **** TP8: [TS <TS#1>:FFS; TS <TS#2>:FFS; TS <TS#n>:FFS] Editor's note: <Add TP note here if needed> WITH: UE having invited B to the video conference call WHEN: UE receives 202 Accepted followed by notification messages for the REFER request, the confirmation on B and conditional conference event package THEN: UE sends 200 OK for each received NOTIFY request | ZTE | Opt 2: RAN5#92 (Aug-21) | R5-216227, R5-220225 | (LTE 15.21c), NG114 cl 2.3.1, 2.3.3 | 1 | 100% | 12 | 100%
109 | Y | 34.229-5 | 8.36 | MO Explicit Communication Transfer / Consultative Call Transfer / 5GS | Editor's note: <Add test case note here if needed> **** TP1: [TS <TS#1>:FFS; TS <TS#2>:FFS; TS <TS#n>:FFS] Editor's note: <Add TP note here if needed> WITH: UE being registered to IMS and having established a voice call with A (the transferee) WHEN: UE is being made to attempt Consultative Call Transfer THEN: UE puts A on hold and sets up voice call with B (the transfer target) and puts B on hold and sends REFER to the transferee **** TP2: [TS <TS#1>:FFS; TS <TS#2>:FFS; TS <TS#n>:FFS] Editor's note: <Add TP note here if needed> WITH: UE having initiated consultative call transfer WHEN: UE receives NOTIFY THEN: UE sends 200 OK response for NOTIFY **** TP3: [TS <TS#1>:FFS; TS <TS#2>:FFS; TS <TS#n>:FFS] Editor's note: <Add TP note here if needed> WITH: UE having processed the NOTIFY exchange WHEN: UE receives instruction to be put on hold by A THEN: UE processes call hold instruction and responds to it **** TP4: [TS <TS#1>:FFS; TS <TS#2>:FFS; TS <TS#n>:FFS] Editor's note: <Add TP note here if needed> WITH: UE having been put on hold by A WHEN: UE receives BYE from B THEN: UE sends 200 OK for BYE **** TP5: [TS <TS#1>:FFS; TS <TS#2>:FFS; TS <TS#n>:FFS] Editor's note: <Add TP note here if needed> WITH: Call with B having ended WHEN: UE receives NOTIFY from A THEN: UE sends 200 OK for NOTIFY and may send BYE | Huawei / HiSilicon | Opt 2: RAN5#91 (May-21) | R5-211446, R5-213522, R5-217862, R5-221479 | (LTE 15.25), NG114 cl 2.3.1, 2.3.11 | 1 | 100% | 11 | 100%
110 | Y | 34.229-5 | 8.37 | Communication Waiting and answering the call / 5Gs | Editor's note: <Add test case note here if needed> **** TP1: [TS <TS#1>:FFS; TS <TS#2>:FFS; TS <TS#n>:FFS] Editor's note: <Add TP note here if needed> WITH: UE being registered to IMS and having initiated an MO voice call with preconditions WHEN: UE receives INVITE for MT voice call with preconditions THEN: UE continues voice call initiation until 180 Ringing (including conditional PRACK/200 OK) **** TP2: [TS <TS#1>:FFS; TS <TS#2>:FFS; TS <TS#n>:FFS] Editor's note: <Add TP note here if needed> WITH: UE having continued initiation of incoming voice call until 180 Ringing WHEN: UE is being made to terminate the MO voice call THEN: UE sends BYE for the MO voice call **** TP3: [TS <TS#1>:FFS; TS <TS#2>:FFS; TS <TS#n>:FFS] Editor's note: <Add TP note here if needed> WITH: UE having terminated the MO voice call WHEN: UE is being made to accept the incoming MT voice call THEN: UE sends 200 OK for INVITE | ZTE | Opt 2: RAN5#92 (Aug-21) | R5-216228, R5-220227 | (LTE 15.27), NG114 cl 2.3.1, 2.3.4 | 1 | 100% | 12 | 100%
111 | Y | 34.229-5 | 8.38 | Communication Waiting and cancelling the call / 5GS | Editor's note: <Add test case note here if needed> **** TP1: [TS <TS#1>:FFS; TS <TS#2>:FFS; TS <TS#n>:FFS] Editor's note: <Add TP note here if needed> WITH: UE being registered to IMS and having initiated an MO voice call with preconditions WHEN: UE receives INVITE for MT voice call with preconditions THEN: UE continues voice call initiation until 180 Ringing (including conditional PRACK/200 OK) **** TP2: [TS <TS#1>:FFS; TS <TS#2>:FFS; TS <TS#n>:FFS] Editor's note: <Add TP note here if needed> WITH: UE having continued initiation of incoming voice call until 180 Ringing WHEN: UE receives CANCEL for incoming voice call THEN: UE responds with 200 OK and 487 Request Terminated responses | Qualcomm | Opt 2: RAN5#90 (Feb-21) | R5-211447, R5-221476 | (LTE 15.28), NG114 cl 2.3.1, 2.3.4 | 1 | 100% | 10 | 100%
112 | Y | 34.229-5 | 8.39 | GBA authentication / 5GS | Editor's note: <Add test case note here if needed> **** TP1: [TS <TS#1>:FFS; TS <TS#2>:FFS; TS <TS#n>:FFS] Editor's note: <Add TP note here if needed> WITH: UE being registered to IMS and configured to use GBA authentication WHEN: UE is made to activate OIP THEN: UE authenticates itself using GBA **** TP2: [TS <TS#1>:FFS; TS <TS#2>:FFS; TS <TS#n>:FFS] Editor's note: <Add TP note here if needed> WITH: UE having started GBA authentication WHEN: UE receives 200 OK concluding the authentication THEN: UE sends HTTP request to activate OIP | R&S | Opt 2: RAN5#94 (Feb-22) | R5-220234 | (LTE 15.29) | 1 | 100% | 14 | 100%
154 | Y | 34.229-5 | 8.39a | HTTP digest authentication / 5GS | Editor's note: <Add test case note here if needed> **** TP1: [TS <TS#1>:FFS; TS <TS#2>:FFS; TS <TS#n>:FFS] Editor's note: <Add TP note here if needed> WITH: UE being registered to IMS and configured to use Digest authentication WHEN: UE is made to activate OIP THEN: UE authenticates itself using Digest **** TP2: [TS <TS#1>:FFS; TS <TS#2>:FFS; TS <TS#n>:FFS] Editor's note: <Add TP note here if needed> WITH: UE having started authentication using Digest WHEN: UE receives 200 OK concluding the authentication THEN: UE sends HTTP request to activate OIP | R&S | Opt 2: RAN5#94 (Feb-22) | R5-220234 |  | 1 | 100% | 14 | 100%
113 | Y | 34.229-5 | 8.40 | User initiated USSI / 5GS | Editor's note: <Add test case note here if needed> **** TP1: [TS <TS#1>:FFS; TS <TS#2>:FFS; TS <TS#n>:FFS] WITH: UE being registered to IMS WHEN: UE is being made to attempt user intiated USSI THEN: UE sends INVITE with SDP and ussd+xml bodies **** TP2: [TS <TS#1>:FFS; TS <TS#2>:FFS; TS <TS#n>:FFS] Editor's note: <Add TP note here if needed> WITH: UE having sent INVITE WHEN: UE receiving 100 Trying followed by 200 OK THEN: UE completes session initiation by sending ACK **** TP3: [TS <TS#1>:FFS; TS <TS#2>:FFS; TS <TS#n>:FFS] Editor's note: <Add TP note here if needed> WITH: Session initiation being completed WHEN: UE receives BYE containing ussd+xml body with ussd string and language element THEN: UE sends 200 OK response for BYE | ZTE | Opt 2: RAN5#92 (Aug-21) | R5-216229, R5-221486 | (LTE 15.30) | 1 | 100% | 12 | 100%
135 | Y | 34.229-5 | 8.41 | Communication Forwarding on No Reply: MO Call initiation with preconditions | Editor's note: <Add test case note here if needed> **** TP1: [TS <TS#1>:FFS; TS <TS#2>:FFS; TS <TS#n>:FFS] Editor's note: <Add TP note here if needed> WITH: UE being registered to IMS and configured to use preconditions and being made to initiate a voice call WHEN: Voice call initiation progressed until 180 Ringing (including PRACK/200 OK) and UE receives 181 Call is being forwarded followed by 183 Session Progress THEN: UE completes call initiation with forwarded to UE by restarting from PRACK for 183 Session Progress | ZTE | Opt 2: RAN5#92 (Aug-21) | R5-216230, R5-220229 | (LTE 15.8), NG114 cl 2.4.8 | 1 | 100% | 12 | 100%
SMS
67 | Y | 34.229-5 | 9.1 | Mobile Originating SMS / 5GS | Editor's note: <Add test case note here if needed> **** TP1: [TS <TS#1>:FFS; TS <TS#2>:FFS; TS <TS#n>:FFS] Editor's note: <Add TP note here if needed> WITH: UE being registered to IMS WHEN: UE is made to send an SMS over IP THEN: UE sends a SIP MESSAGE request containing a short message **** TP2: [TS <TS#1>:FFS; TS <TS#2>:FFS; TS <TS#n>:FFS] Editor's note: <Add TP note here if needed> WITH: UE having sent a SIP MESSAGE request containing a short message WHEN: UE receives a 202 Accepted response, followed by a SIP MESSAGE request containing a submission report THEN: UE sends a 200 OK response **** TP3: [TS <TS#1>:FFS; TS <TS#2>:FFS; TS <TS#n>:FFS] Editor's note: <Add TP note here if needed> WITH: UE having sent a 200 OK response for submission report WHEN: UE receives a SIP MESSAGE request containing a status report THEN: UE sends a 200 OK response, followed by a SIP MESSAGE request containing a delivery report for status report | ZTE | Opt 2: RAN5#88 (Aug-20) | R5-204482, R5-206287 | (LTE 18.1) | 1 | 100% | 8 | 100%
68 | Y | 34.229-5 | 9.2 | Mobile Terminating SMS / 5GS | Editor's note: <Add test case note here if needed> **** TP1: [TS <TS#1>:FFS; TS <TS#2>:FFS; TS <TS#n>:FFS] Editor's note: <Add TP note here if needed> WITH: UE being registered to IMS WHEN: UE receives a SIP MESSAGE request containing a short message THEN: UE sends a 200 OK response, followed by a SIP MESSAGE request containing a delivery report | ZTE | Opt 2: RAN5#88 (Aug-20) | R5-204483, R5-206372 | (LTE 18.2) | 1 | 100% | 8 | 100%
69 | Y | 34.229-5 | 9.3 | Mobile Originating Concatenated SMS / 5GS | Editor's note: <Add test case note here if needed> **** TP1: [TS <TS#1>:FFS; TS <TS#2>:FFS; TS <TS#n>:FFS] Editor's note: <Add TP note here if needed> WITH: UE being registered to IMS WHEN: UE is made to send a concatenated SMS over IP THEN: UE sends a SIP MESSAGE request containing the first segment of the concatenated SMS **** TP2: [TS <TS#1>:FFS; TS <TS#2>:FFS; TS <TS#n>:FFS] Editor's note: <Add TP note here if needed> WITH: UE having sent a SIP MESSAGE request containing the first segment of the concatenated SMS WHEN: UE receives a 202 Accepted response, followed by a SIP MESSAGE request containing a submission report for the first segment THEN: UE sends a 200 OK response, followed by a SIP MESSAGE request containing the second segment of the concatenated SMS **** TP3: [TS <TS#1>:FFS; TS <TS#2>:FFS; TS <TS#n>:FFS] Editor's note: <Add TP note here if needed> WITH: UE having sent a SIP MESSAGE request containing the second segment of the concatenated SMS WHEN: UE receives a 202 Accepted response, followed by a SIP MESSAGE request containing a submission report for the second segment THEN: UE sends a 200 OK response, followed by a SIP MESSAGE request containing the third segment of the concatenated SMS **** TP4: [TS <TS#1>:FFS; TS <TS#2>:FFS; TS <TS#n>:FFS] Editor's note: <Add TP note here if needed> WITH: UE having sent a SIP MESSAGE request containing the third segment of the concatenated SMS WHEN: UE receives a 202 Accepted responsed, followed by a SIP MESSAGE request containing a submission report for the third segment THEN: UE sends a 200 OK response | Qualcomm | Opt 2: RAN5#88 (Aug-20) | R5-204486, R5-205157 | (LTE 18.1a) | 1 | 100% | 8 | 100%
70 | Y | 34.229-5 | 9.4 | Mobile Terminating Concatenated SMS / 5GS | Editor's note: <Add test case note here if needed> **** TP1: [TS <TS#1>:FFS; TS <TS#2>:FFS; TS <TS#n>:FFS] Editor's note: <Add TP note here if needed> WITH: UE being registered to IMS WHEN: UE receives a SIP MESSAGE request containg a first segment of a concatenated SMS THEN: UE sends a 200 OK response, followed by a SIP MESSAGE request containing a delivery report for the first segment **** TP2: [TS <TS#1>:FFS; TS <TS#2>:FFS; TS <TS#n>:FFS] Editor's note: <Add TP note here if needed> WITH: UE having sent a SIP MESSAGE request containing a delivery report for the first segment WHEN: UE receives a 202 Accepted response, followed by a SIP MESSAGE request containing a second segment of a concatenated SMS THEN: UE sends a 200 OK response, followed by a SIP MESSAGE request containing a delivery report for the second segment **** TP3: [TS <TS#1>:FFS; TS <TS#2>:FFS; TS <TS#n>:FFS] Editor's note: <Add TP note here if needed> WITH: UE having sent a SIP MESSAGE request containing a delivery report for the second segment WHEN: UE receives a 202 Accepted response, followed by a SIP MESSAGE request containing a third segment of a concatenated SMS THEN: UE sends a 200 OK response, followed by a SIP MESSAGE request containing a delivery report for the third segment | Huawei, HiSilicon | Opt 2: RAN5#88 (Aug-20) | R5-204477, R5-205158 | (LTE 18.2a) | 1 | 100% | 8 | 100%
71 | Y | 34.229-5 | 9.5 | Mobile Originating SMS / RP-ERROR / 5GS | Editor's note: <Add test case note here if needed> **** TP1: [TS <TS#1>:FFS; TS <TS#2>:FFS; TS <TS#n>:FFS] Editor's note: <Add TP note here if needed> WITH: UE being registered to IMS WHEN: UE is made to send an SMS over IP THEN: UE sends a SIP MESSAGE request containing a short message **** TP2: [TS <TS#1>:FFS; TS <TS#2>:FFS; TS <TS#n>:FFS] Editor's note: <Add TP note here if needed> WITH: UE having sent a SIP MESSAGE request containing a short message WHEN: UE receives a 202 Accepted response, followed by a SIP MESSAGE request containing an RP-ERROR message THEN: UE sends a 200 OK response | Huawei, HiSilicon | Opt 2: RAN5#88 (Aug-20) | R5-204478, R5-205159, R5-210196 | (LTE 18.1b) | 1 | 100% | 8 | 100%
Emergency Calls
74 | Y | 34.229-5 | 10.1 | Emergency Call with emergency registration / Success / Location information available / 5GS | Editor's note: <Add test case note here if needed> **** TP1: [TS <TS#1>:FFS; TS <TS#2>:FFS; TS <TS#n>:FFS] Editor's note: <Add TP note here if needed> WITH: UE being registered to IMS WHEN: UE is being made to initiate an emergency call THEN: UE sends a correctly composed initial REGISTER request for IMS emergency registration **** TP2: [TS <TS#1>:FFS; TS <TS#2>:FFS; TS <TS#n>:FFS] Editor's note: <Add TP note here if needed> WITH: UE having sent an unprotected REGISTER request WHEN: UE receiving a valid 401 (Unauthorized) response for the initial REGISTER request sent THEN: UE correctly authenticates itself by sending another REGISTER request with a correctly composed Authorization header using the AKAv1-MD5 algorithm **** TP3: [TS <TS#1>:FFS; TS <TS#2>:FFS; TS <TS#n>:FFS] Editor's note: <Add TP note here if needed> WITH: UE having sent unprotected and then protected REGISTER request WHEN: UE receiving a valid 200 OK response for the REGISTER sent for authentication THEN: UE sends a correctly composed INVITE request **** TP4: [TS <TS#1>:FFS; TS <TS#2>:FFS; TS <TS#n>:FFS] Editor's note: <Add TP note here if needed> WITH: UE having sent INVITE WHEN: UE receving 100 Trying, followed by 180 Ringing, followed by 200 OK THEN: UE sends ACK **** TP5: [TS <TS#1>:FFS; TS <TS#2>:FFS; TS <TS#n>:FFS] Editor's note: <Add TP note here if needed> WITH: Emergency call being established WHEN: UE receives BYE THEN: UE sends a 200 OK response | Huawei, HiSilicon | Opt 2: RAN5#91 (May-21) | R5-204479, R5-211438, R5-212387, R5-222037 | (LTE 19.1.1). Dependency on A.6 | 1 | 100% | 11 | 100%
114 | Y | 34.229-5 | 10.2 | Emergency Call with emergency registration / Success / Location information not available / 5GS | Editor's note: <Add test case note here if needed> **** TP1: [TS <TS#1>:FFS; TS <TS#2>:FFS; TS <TS#n>:FFS] Editor's note: <Add TP note here if needed> WITH: UE being registered to IMS WHEN: UE is being made to initiate an emergency call THEN: UE sends a correctly composed initial REGISTER request for IMS emergency registration **** TP2: [TS <TS#1>:FFS; TS <TS#2>:FFS; TS <TS#n>:FFS] Editor's note: <Add TP note here if needed> WITH: UE having sent an unprotected REGISTER request WHEN: UE receiving a valid 401 (Unauthorized) response for the initial REGISTER request sent THEN: UE correctly authenticates itself by sending another REGISTER request with a correctly composed Authorization header using the AKAv1-MD5 algorithm **** TP3: [TS <TS#1>:FFS; TS <TS#2>:FFS; TS <TS#n>:FFS] Editor's note: <Add TP note here if needed> WITH: UE having sent unprotected and then protected REGISTER request WHEN: UE receiving a valid 200 OK response for the REGISTER sent for authentication THEN: UE sends a correctly composed INVITE request without location information **** TP4: [TS <TS#1>:FFS; TS <TS#2>:FFS; TS <TS#n>:FFS] Editor's note: <Add TP note here if needed> WITH: UE having sent INVITE WHEN: UE receving 100 Trying, followed by 180 Ringing, followed by 200 OK THEN: UE sends ACK | Huawei, HiSilicon | Opt 2: RAN5#92 (Aug-21) | R5-216219, R5-221472 | (LTE 19.1.2) | 1 | 100% | 12 | 100%
115 | Y | 34.229-5 | 10.3 | Emergency call with emergency registration / Emergency SIP signalling and media in parallel with an other ongoing IM CN subsystem signalling and media / 5GS | Editor's note: <Add test case note here if needed> **** TP1: [TS <TS#1>:FFS; TS <TS#2>:FFS; TS <TS#n>:FFS] Editor's note: <Add TP note here if needed> WITH: UE being registered to IMS, having set up a voice call, and having it put on hold WHEN: UE is being made to initiate an emergency call THEN: UE initiates and completes IMS emergency registration **** TP2: [TS <TS#1>:FFS; TS <TS#2>:FFS; TS <TS#n>:FFS] Editor's note: <Add TP note here if needed> WITH: UE being made to initiate an emergency call WHEN: UE having completed IMS emergency registration THEN: UE sends correctly composed INVITE request for emergency call **** TP3: [TS <TS#1>:FFS; TS <TS#2>:FFS; TS <TS#n>:FFS] Editor's note: <Add TP note here if needed> WITH: UE having sent INVITE WHEN: UE receving 100 Trying, followed by 180 Ringing, followed by 200 OK THEN: UE sends ACK **** TP4: [TS <TS#1>:FFS; TS <TS#2>:FFS; TS <TS#n>:FFS] Editor's note: <Add TP note here if needed> WITH: Emergency call being established WHEN: UE receives BYE THEN: UE sends a 200 OK response **** TP5: [TS <TS#1>:FFS; TS <TS#2>:FFS; TS <TS#n>:FFS] Editor's note: <Add TP note here if needed> WITH: Emergency call being erminated WHEN: UE having sent 200 OK for BYE THEN: UE sends re-INVITE and completes resumption of the original voice call | Huawei, HiSilicon | Opt 2: RAN5#92 (Aug-21) | R5-216220, R5-221487 | (LTE 19.1.5) | 1 | 100% | 12 | 100%
116 | Y | 34.229-5 | 10.4 | Non-UE detectable emergency call / IM CN sends a 1xx response / UE geographical location information available or not / 5GS | Editor's note: <Add test case note here if needed> **** TP1: [TS <TS#1>:FFS; TS <TS#2>:FFS; TS <TS#n>:FFS] Editor's note: <Add TP note here if needed> WITH: UE being registered to IMS WHEN: UE is being made to initiate a voice call it does not recognize as an emergency call THEN: UE sends a correctly composed INVITE request **** TP2: [TS <TS#1>:FFS; TS <TS#2>:FFS; TS <TS#n>:FFS] Editor's note: <Add TP note here if needed> WITH: UE having sent INVITE for a non-UE detectable emergency call WHEN: UE receives 183 Session Progress containing a P-Asserted-Identity header THEN: UE sends (after PRACK/200 OK) a correctly composed UPDATE request and completes the call setup | Mediatek | Opt 2: RAN5#92 (Aug-21) | R5-216240, R5-221471 | (LTE 19.3.1) | 1 | 100% | 12 | 100%
117 | Y | 34.229-5 | 10.6 | Non-UE detectable emergency call / IM CN sends 380 with an Alternative Service / Previous emergency IMS registration not expired / 5GS | Editor's note: <Add test case note here if needed> **** TP1: [TS <TS#1>:FFS; TS <TS#2>:FFS; TS <TS#n>:FFS] Editor's note: <Add TP note here if needed> WITH: UE being registered to IMS WHEN: UE is made to start an emergency call THEN: UE performs IMS emergency registration and sets up an emergency call **** TP2: [TS <TS#1>:FFS; TS <TS#2>:FFS; TS <TS#n>:FFS] Editor's note: <Add TP note here if needed> WITH: Emergency call ongoing WHEN: Network sends BYE THEN: UE sends 200 OK for BYE **** TP3: [TS <TS#1>:FFS; TS <TS#2>:FFS; TS <TS#n>:FFS] Editor's note: <Add TP note here if needed> WITH: Emergency call being terminated WHEN: UE is made to initiate a non UE detectable emergenc call THEN: UE sends correctly composed INVITE request for normal voice call **** TP4: [TS <TS#1>:FFS; TS <TS#2>:FFS; TS <TS#n>:FFS] Editor's note: <Add TP note here if needed> WITH: UE having sent INVITE for normal voice call WHEN: UE receives 380 Alternative Service response THEN: UE acknowledges and initiates an emergency call **** TP5: [TS <TS#1>:FFS; TS <TS#2>:FFS; TS <TS#n>:FFS] Editor's note: <Add TP note here if needed> WITH: Emergency call ongoing WHEN: Network sends BYE THEN: UE sends 200 OK for BYE | Qualcomm | Opt 2: RAN5#92 (Aug-21) | R5-216237 | (LTE 19.3.4) | 1 | 100% | 12 | 100%
118 | Y | 34.229-5 | 10.7 | Emergency call without emergency registration / UE does not contain an ISIM or USIM / 5GS | Editor's note: <Add test case note here if needed> **** TP1: [TS <TS#1>:FFS; TS <TS#2>:FFS; TS <TS#n>:FFS] Editor's note: <Add TP note here if needed> WITH: UE not containing credentials WHEN: UE being switched on and being made to start an emergency call THEN: UE sends a correctly composed INVITE request for an anonymous emergency call and completes call setup | R&S | Opt 2: RAN5#94 (Feb-22) | R5-221473 | (LTE 19.4.1) | 1 | 100% | 14 | 100%
119 | Y | 34.229-5 | 10.8 | Emergency call without emergency registration / UE contains an ISIM or USIM / UE is in state 5GMM-REGISTERED.LIMITED-SERVICE / 5GS |  | R&S | Opt 2: RAN5#94 (Feb-22) | R5-221474 | (LTE 19.4.2) - note outcome on LTE TC 19.4.2 discussion | 1 | 100% | 14 | 100%
120 | Y | 34.229-5 | 10.9 | Emergency call without emergency registration / UE credentials are not accepted / 5GS | Editor's note: <Add test case note here if needed> **** TP1: [TS <TS#1>:FFS; TS <TS#2>:FFS; TS <TS#n>:FFS] Editor's note: <Add TP note here if needed> WITH: UE being registered to IMS and being made to initiate an emergency call WHEN: UE attempts IMS emergency registration and network declines by sending 403 Forbidden THEN: UE initiates and completes IMS emergency calls on non-protected ports | Mediatek | Opt 2: RAN5#92 (Aug-21) | R5-216241, R5-221483, R5-220763 | (LTE 19.4.5) | 1 | 100% | 12 | 100%
121 | Y | 34.229-5 | 10.10 | Emergency call without emergency registration / Failure of registration / Rejected by 403 (Forbidden) / 5GS | Editor's note: <Add test case note here if needed> **** TP1: [TS <TS#1>:FFS; TS <TS#2>:FFS; TS <TS#n>:FFS] Editor's note: <Add TP note here if needed> WITH: UE being registered to IMS in V-PLMN and being made to initiate an emergency call WHEN: UE attempts IMS emergency registration and visited network declines by sending 403 Forbidden THEN: UE initiates and completes anonymous IMS emergency calls on non-protected ports | NTT Docomo | Opt 2: RAN5#93 (Nov-21) | R5-217857 | (LTE 19.4.6) | 1 | 100% | 13 | 100%
122 | Y | 34.229-5 | 10.11 | New initial emergency registration after obtaining new IP address different than the IP address / 5GS | Editor's note: <Add test case note here if needed> **** TP1: [TS <TS#1>:FFS; TS <TS#2>:FFS; TS <TS#n>:FFS] Editor's note: <Add TP note here if needed> WITH: UE being registered to IMS WHEN: UE is made to start an emergency call THEN: UE performs IMS emergency registration and sets up an emergency call **** TP2: [TS <TS#1>:FFS; TS <TS#2>:FFS; TS <TS#n>:FFS] Editor's note: <Add TP note here if needed> WITH: Emergency call ongoing WHEN: Network sends BYE THEN: UE sends 200 OK for BYE **** TP3: [TS <TS#1>:FFS; TS <TS#2>:FFS; TS <TS#n>:FFS] Editor's note: <Add TP note here if needed> WITH: Emergency call being terminated WHEN: IP address re-allocation is triggered by the network THEN: UE re-attaches and performs a new initial IMS emergency registration | Huawei, HiSilicon | Opt 2: RAN5#92 (Aug-21) | R5-216221 | (LTE 19.5.1) | 1 | 100% | 12 | 100%
123 | Y | 34.229-5 | 10.12 | User-initiated emergency reregistration / UE has emergency related ongoing dialog / 5GS | Editor's note: <Add test case note here if needed> **** TP1: [TS <TS#1>:FFS; TS <TS#2>:FFS; TS <TS#n>:FFS] Editor's note: <Add TP note here if needed> WITH: UE being registered to IMS WHEN: UE is made to start an emergency call THEN: UE performs IMS emergency registration and sets up an emergency call **** TP2: [TS <TS#1>:FFS; TS <TS#2>:FFS; TS <TS#n>:FFS] Editor's note: <Add TP note here if needed> WITH: Emergency call ongoing WHEN: Network sends BYE THEN: UE sends 200 OK for BYE **** TP3: [TS <TS#1>:FFS; TS <TS#2>:FFS; TS <TS#n>:FFS] Editor's note: <Add TP note here if needed> WITH: Emergency call being terminated WHEN: IMS emergency registration expiring THEN: UE performs IMS emergency re-registration | Huawei, HiSilicon | Opt 2: RAN5#92 (Aug-21) | R5-216222 | (LTE 19.5.6) | 1 | 100% | 12 | 100%
124 | Y | 34.229-5 | 10.13 | User-initiated emergency reregistration / User initiates an emergency call / 5GS | Editor's note: <Add test case note here if needed> **** TP1: [TS <TS#1>:FFS; TS <TS#2>:FFS; TS <TS#n>:FFS] Editor's note: <Add TP note here if needed> WITH: UE being registered to IMS WHEN: UE is made to start an emergency call THEN: UE performs IMS emergency registration and initiates the setup of an emergency call **** TP2: [TS <TS#1>:FFS; TS <TS#2>:FFS; TS <TS#n>:FFS] Editor's note: <Add TP note here if needed> WITH: Emergency call setup having proceeded until 180 Ringing WHEN: IMS emergency registration expiring THEN: UE performs IMS emergency re-registration | Huawei, HiSilicon | Opt 2: RAN5#92 (Aug-21) | R5-216223 | (LTE 19.5.7) | 1 | 100% | 12 | 100%
125 | Y | 34.229-5 | 10.14 | In parallel emergency and non-emergency registrations / 5GS | Editor's note: <Add test case note here if needed> **** TP1: [TS <TS#1>:FFS; TS <TS#2>:FFS; TS <TS#n>:FFS] Editor's note: <Add TP note here if needed> WITH: UE being registered to IMS WHEN: UE is made to start an emergency call THEN: UE performs IMS emergency registration and sets up an emergency call **** TP2: [TS <TS#1>:FFS; TS <TS#2>:FFS; TS <TS#n>:FFS] Editor's note: <Add TP note here if needed> WITH: Emergency call ongoing WHEN: Network sends NOTIFY terminating non-emergency public user identities THEN: UE sends 200 OK without impacting ongoing emergency registration and call | ZTE | Opt 2: RAN5#92 (Aug-21) | R5-216231 | (LTE 19.5.9) | 1 | 100% | 12 | 100%
126 | Y | 34.229-5 | 10.15 | Deregistration upon emergency registration expiration / 5GS | Editor's note: <Add test case note here if needed> **** TP1: [TS <TS#1>:FFS; TS <TS#2>:FFS; TS <TS#n>:FFS] Editor's note: <Add TP note here if needed> WITH: UE being registered to IMS WHEN: UE is made to start an emergency call THEN: UE performs IMS emergency registration and sets up an emergency call **** TP2: [TS <TS#1>:FFS; TS <TS#2>:FFS; TS <TS#n>:FFS] Editor's note: <Add TP note here if needed> WITH: Emergency call ongoing WHEN: Network sends BYE THEN: UE sends 200 OK for BYE **** TP3: [TS <TS#1>:FFS; TS <TS#2>:FFS; TS <TS#n>:FFS] Editor's note: <Add TP note here if needed> WITH: Emergency call having ended WHEN: IMS emergency registration expiring THEN: UE does not attempt IMS emergency re-registration | ZTE | Opt 2: RAN5#92 (Aug-21) | R5-216232 | (LTE 19.5.10) | 1 | 100% | 12 | 100%
Test cases Option 2 - non-3GPP access to 5GC
End of work plan items. Note! Do not remove this row. Introduce new work plan rows/items above this row.
Note on A6: Unique ID for WP items (unique within the sub-area work plan) Note! As WP item numbers may be referenced from outside of this WP that means: - Do not change number for WP items that have been published. - Do not re-use WP item numbers if a WP item is deleted
Note on B6: Y = the WP Pitem is a test case.
Note on L6: The WP item's weight number is used to set the reletive weights between WP items used in the overall calculation of completeness. Setting it to 0 fpr a WP item means that it will not be included at all in the calculation.
Note on AC6: The company and email addresses are used by the WP support tool when creating WP status update request emails. The companies in the company column should be the assigned companies in column F of the WP.
Note on AD7: Use email address format as used in the address fields of emails. If needed multipe email addresses may be included separated by semicolon (;).