## Summary
Work plan summary:
Rel-15 NR Transmitter and Receiver Test Cases – SA Range 2 (38.521-2)
|  |  | Overall | FR1 | FR2 | FR1+FR2
| Rel-15 NR Transmitter and Receiver Test Cases – SA Range 2 (38.521-2) | SA Option 2 (SA NR) | 62.72% |  | 62.72%
NSA Option 3 (EN-DC)
SA Option 5
NSA Option 4 (NE-DC)
NSA Option 7 (NGEN-DC)
|  | Area | SA Option 2 (SA NR) test case statistics
|  |  | Overall number of test cases |  | Number of FR independent test cases |  | Number of FR1 test cases |  | Number of FR2 test cases |  | Number of FR1+FR2 test cases
|  | Area | Overall | Completed | Overall | Completed | Overall | Completed | Overall | Completed | Overall | Completed
| Rel-15 NR Transmitter and Receiver Test Cases – SA Range 2 (38.521-2) | SA Option 2 (SA NR) | 213 | 43 |  |  |  |  | 213 | 43
NSA Option 3 (EN-DC)
SA Option 5
NSA Option 4 (NE-DC)
NSA Option 7 (NGEN-DC)

## RF Tx Rx Range 2
WP Title: | Rel-15 NR Transmitter and Receiver Test Cases – SA Range 2 (38.521-2) | [10 empty] | WP item applicability | [5 empty] | End of work plan columns. Note! Do not remove this column. | WP rapporteur's guide: All WP rows that represent WP work tasks must have a WP item ID number assigned. Other WP rows such as header rows used to group WP Items should NOT have any WP item ID numbers assigned (leave empty). How to assign unique WP item ID numbers (column A): In the WP item ID column double-click in the cell for the WP item row to assign the next free WP item ID number. Note! If You add numbers manually make sure each WP item row have an unique WP item ID number.
RAN-CN interface options dependency
WP Scope: | This part of the work plan covers NR transmitter and receiver test cases for Standalone range 2 (mmWave, TS 38.521-2). | [10 empty] | 5GC/NR |  | 5GC/LTE | EPC/LTE | 5GC/NR master | 5GC / LTE master
WP Resp: | Chunying Gu, Huawei |  |  |  | guchunying@huawei.com
TS Resp: | Yufeng Zhang, CAICT |  |  |  | zhangyufeng@caict.ac.cn | [6 empty] | SA |  |  | NSA |  |  |  | WP rapporteur internal notes |  | Company <-> Contact email address(es)
WP Item ID | Is test case | TS | Clause | Title | Test purpose / Task | Company | Target | TDOC(s) | Comments | Weight | WP item compl. | Opt. 2 |  | Opt. 5 | Opt. 3 | Opt. 4 | Opt. 7 |  | <Internal note column#1> | <Internal note column#2> | Company | E-mail address(es)
[11 empty] | Overall | 62.72%
[7 empty] | Overall #WP items: Post WI close #WP items: |  |  |  |  | 302 201
Start of work plan items. Note! Do not remove this row. Introduce new work plan rows/items below this row. | [18 empty] | Priority | Category
General
1 |  | 38.521-2 | 1 | Scope | Define scope of TS. | CAICT | Opt 2: Post WI close | R5-174709 |  | 0.1 | 90% | 16 | 90% | 1 | 1 | 1 | 1 |  |  |  | CAICT1 | zhangyufeng@caict.ac.cn
2 |  | 38.521-2 | 2 | References | Define References made in TS. | CAICT | Opt 2: Post WI close | R5-180002 R5-182009 R5-184856 R5-192993 R5-193820 |  | 0.1 | 90% | 16 | 90% | 1 | 1 | 1 | 1 |  |  |  | Bureau Veritas | Amy.Tao@tw.bureauveritas.com
3 |  | 38.521-2 | 3 | Definitions, symbols and abbreviations | Title to chapter 3. | CAICT | Opt 2: Post WI close | R5-180103 R5-181839 R5-182883 R5-184856 R5-185877 R5-187842 R5-192993 R5-193820 R5-202721 R5-202724 R5-203875 R5-210496 R5-214608 R5-217341 R5-220274 | TS 38.101-2 Clause 3 | 1 | 90% | 16 | 90% | 1 | 1 | 1 | 1 |  |  |  | Ericsson1 | mikael.ziren@ericsson.com
7 |  | 38.521-2 | 4 | General | Provide the general information of TS. | Bureau Veritas | Opt 2: Post WI close | R5-182009 R5-184856 R5-186246 R5-187152 R5-190985 R5-191507 R5-198636 R5-198305 R5-199494 R5-200911 R5-215641 R5-218240 R5-218241 | TS 38.101-2 Clause 4 | 1 | 80% | 16 | 80% | 1 | 1 | 1 | 1 |  |  |  | Ericsson2 | petter.karlsson@ericsson.com
8 |  | 38.521-2 | 5 | Operating bands and Channel arrangement | Title to chapter 5. | CAICT | Opt 2: Post WI close | R5-180104 R5-181840 R5-182884 R5-184856 R5-185877 R5-186288 R5-187561 R5-187842 R5-191092 R5-192993 R5-193820 R5-197386 R5-199376 R5-200418 R5-202724 R5-204763 R5-203875 R5-205496 R5-211864 R5-211110 R5-210731 R5-211126 R5-213325 | TS 38.101-2 Clause 5 | 1 | 90% | 16 | 90% | 1 | 1 | 1 | 1 |  |  |  | Ericsson3 | mats.e.johansson@ERICSSON.COM
Transmitter Characteristics | [20 empty] | HUAWEI1 | guchunying@huawei.com
14 |  | 38.521-2 | 6 | Transmitter characteristics | Title to chapter 6. |  |  |  |  | 0 |  | 1 |  | 1 | 1 | 1 | 1 |  |  |  | Huawei2 | yangyinghong@huawei.com
15 |  | 38.521-2 | 6.1 | General | Provide the general information of chapter 6. | Bureau Veritas Keysight Qualcomm, Rohde&Shwarz, Ericsson | Opt 2: RAN5#84 (Aug-19) | R5-182009 R5-182010 R5-185562 R5-186290 R5-187841 R5-187912 R5-193493 R5-197392 R5-198210 R5-201849 R5-202895 R5-204763 R5-211685 R5-215859 R5-215474 | TS 38.101-2 Clause 6.1 | 1 | 100% | 4 | 100% | 1 | 1 | 1 | 1 |  |  |  | HUAWEI1 | guchunying@huawei.com
16 |  | 38.521-2 | 6.2 | Transmit power | Title to clause 6.2. |  |  |  |  | 0 |  | 1 |  | 1 | 1 | 1 | 1 |  |  |  | Huawei2 | yangyinghong@huawei.com
17 |  | 38.521-2 | 6.2.1 | UE maximum output power | Measure the maximum output power of 5G-NR FR2 UE. |  |  |  | TS 38.101-2 Clause 6.2.1 | 0 |  |  |  | 1 | 1 | 1 | 1 |  |  |  | Huawei2 | yangyinghong@huawei.com
183 | Y | 38.521-2 | 6.2.1.1 | UE maximum output power - EIRP and TRP |  | Ericsson1 | Opt 2: RAN5#84 (Aug-19) | R5-185197 R5-187837 R5-192092 R5-191092 R5-192694 R5-193493 R5-194969 R5-194264 R5-195432 R5-194977 R5-202721 R5-201849 R5-201850 R5-204859 R5-204860 R5-206821 R5-210729 R5-214049 R5-213333 R5-215583 R5-216092 R5-218428 R5-221060 | TS 38.101-2 Clause 6.2.1 Editor’s note: This clause is incomplete. The following aspects are either missing or not yet determined: - Measurement Uncertainties and Test Tolerances are FFS for power class 1, 2 and 4. - The test case is incomplete for band n259. - Measurement Uncertainty is FFS for ETC | 1 | 100% | 4 | 100% | [5 empty] | P1 | S | Huawei2 | yangyinghong@huawei.com | S
184 | Y | 38.521-2 | 6.2.1.2 | UE maximum output power - Spherical coverage |  | Ericsson1 | Opt 2: RAN5#85 (Nov-19) MU: RAN5#85 (Nov-19) TT: RAN5#85 (Nov-19) | R5-185197 R5-187837 R5-192092 R5-192694 R5-193494 R5-195433 R5-199483 R5-201849 R5-201850 R5-204859 R5-204860 R5-212343 R5-215583 R5-217248 | TS 38.101-2 Clause 6.2.1 Editor’s note: This clause is incomplete. The following aspects are either missing or not yet determined: - Measurement Uncertainties and Test Tolerances are FFS. | 1 | 100% | 5MT1 | 100% | [5 empty] | P1 | S | Huawei2 | yangyinghong@huawei.com | S
18 | Y | 38.521-2 | 6.2.2 | UE maximum output power reduction | Measure the maximum output power reduction of 5G-NR FR2 UE. | CAICT1 | Opt 2: RAN5#88 (Aug-20) MU: RAN5#88 (Aug-20) TT: RAN5#88 (Aug-20) | R5-195147 R5-197538 R5-196650 R5-199504 R5-200656 R5-201849 R5-204856 R5-204860 R5-205497 R5-211863 R5-212341 R5-215583 R5-216092 R5-218234 R5-217250 R5-220257 | TS 38.101-2 Clause 6.2.2 Editor’s note: The following aspects are either missing or not yet determined: - Measurement Uncertainties and Test Tolerances are FFS for PC1, PC2 and PC4 - Measurement grid for PC 2/4 in Annex M.4 is FFS. | 1 | 100% | 8MT3 | 100% | 1 | 1 | 1 | 1 |  |  | S | Huawei2 | yangyinghong@huawei.com | S
19 | Y | 38.521-2 | 6.2.3 | UE maximum output power with additional requirements | Measure the maximum output power with additional requirements of 5G-NR FR2 UE. | Ericsson3 | Opt 2: RAN5#93 (Nov-21) MU: RAN5#93 (Nov-21) TT: RAN5#93 (Nov-21) | R5-186319 R5-186675 R5-192092 R5-193264 R5-194461 R5-197541 R5-200800 R5-201849 R5-201850 R5-201851 R5-204860 R5-206866 R5-206645 R5-213897 R5-213900 R5-217249 R5-218431 R5-221061 | TS 38.101-2 Clause 6.2.3 Editor’s note: The following aspects are either missing or not yet determined: - Measurement Uncertainties and Test Tolerances are FFS for power class 1, 2 and 4. | 1 | 100% | 13MT3 | 100% | 1 | 1 | 1 | 1 |  |  | S | Huawei2 | yangyinghong@huawei.com | S
20 |  | 38.521-2 | 6.2.4 | Configured transmitted power | Measure the configured transmitted power of 5G-NR FR2 UE. | Huawei1 | Opt 2: RAN5#82 (Feb-19) MU: RAN5#NR4 (Jan-19) TT: RAN5#82 (Feb-19) | R5-191676 R5-196427 R5-204763 R5-212858 R5-218237 | TS 38.101-2 Clause 6.2.4 | 1 | 100% | 2MT2 | 100% | 1 | 1 | 1 | 1 |  |  |  | Huawei2 | yangyinghong@huawei.com | S
106 |  | 38.521-2 | 6.2A | Transmit power for CA | Title to clause 6.2A. |  |  |  |  | 0 | [10 empty] | Huawei2 | yangyinghong@huawei.com
107 |  | 38.521-2 | 6.2A.1 | UE maximum output power for CA | Measure the maximum output power for CA of 5G-NR FR2 UE. |  |  |  | TS 38.101-2 Clause 6.2A.1 | 0 | [10 empty] | Huawei2 | yangyinghong@huawei.com
|  | 38.521-2 | 6.2A.1.0 | Minimum conformance requirements | Measure the maximum output power for CA of 5G-NR FR2 UE. |  | Opt 2: RAN5#83 (May-19) MU: RAN5#84 (Aug-19) TT: RAN5#84 (Aug-19) | R5-195151 R5-195695 | TS 38.101-2 Clause 6.2A.1 | 1 | 100% | 3MT3 | 100% | [7 empty] | Huawei2 | yangyinghong@huawei.com
|  | 38.521-2 | 6.2A.1.1 | UE maximum output power - EIRP and TRP for CA | [5 empty] | 0 | [10 empty] | Qualcomm1 | mvora@QTI.QUALCOMM.COM
| Y | 38.521-2 | 6.2A.1.1.1 | UE maximum output power - EIRP and TRP for CA (2UL CA) | Measure the maximum output power for CA of 5G-NR FR2 UE. |  | Opt 2: RAN5#89 (Nov-20) | R5-195151 R5-197535 R5-201849 R5-201850 R5-204917 R5-204918 R5-204860 R5-210729 R5-215583 | TS 38.101-2 Clause 6.2A.1 Editor’s note: The following aspects are either missing or not yet determined: - Measurement Uncertainties and Test Tolerances for intra-band contiguous CA suppoting aggregated BW > 400MHz is TBD. - Measurement Uncertainties and Test Tolerances are FFS for power class 1, 2 and 4. - Test Procedures for EIRP beam peak Extreme Conditions are FFS. | 1 | 100% | 9 | 100% | [6 empty] | A | Qualcomm2 | hparikh@qti.qualcomm.com
| Y | 38.521-2 | 6.2A.1.1.2 | UE maximum output power - EIRP and TRP for CA (3UL CA) | Measure the maximum output power for CA of 5G-NR FR2 UE. |  | Opt 2: RAN5#88 (Aug-20) | R5-195151 R5-204918 R5-210729 R5-215583 R5-217614 | TS 38.101-2 Clause 6.2A.1 Editor’s note: The following aspects are either missing or not yet determined: - Measurement Uncertainties and Test Tolerances for intra-band contiguous CA supporting aggregated BW > 400MHz is TBD. - Measurement Uncertainties and Test Tolerances are FFS for power class 1, 2 and 4. - Test Procedures for EIRP beam peak Extreme Conditions are FFS. | 1 | 100% | 8 | 100% | [6 empty] | A | Anritsu | Hiroyuki.Baba@anritsu.com
| Y | 38.521-2 | 6.2A.1.1.3 | UE maximum output power - EIRP and TRP for CA (4UL CA) | Measure the maximum output power for CA of 5G-NR FR2 UE. |  | Opt 2: RAN5#88 (Aug-20) | R5-195151 R5-204918 R5-210729 R5-215583 R5-217614 | TS 38.101-2 Clause 6.2A.1 Editor’s note: The following aspects are either missing or not yet determined: - Measurement Uncertainties and Test Tolerances for intra-band contiguous CA supporting aggregated BW > 400MHz is TBD. Measurement Uncertainties and Test Tolerances are FFS for power class 1, 2 and 4. - Test Procedures for EIRP beam peak Extreme Conditions are FFS. | 1 | 100% | 8 | 100% | [6 empty] | A | TTA | leeyoungtae@tta.or.kr
| Y | 38.521-2 | 6.2A.1.1.4 | UE maximum output power - EIRP and TRP for CA (5UL CA) | Measure the maximum output power for CA of 5G-NR FR2 UE. | KTL | Opt 2: Post WI close | R5-211688 R5-215583 | TS 38.101-2 Clause 6.2A.1 Editor’s note: This clause is incomplete. The following aspects are either missing or not yet determined: - No test points are defined since there is no configuration satisfying MPR=0dB requirements in RAN4. - Measurement Uncertainties and Test Tolerances are FFS for power class 1, 2, 3 and 4. - Test Procedures for EIRP beam peak Extreme Conditions are FFS. - Test Tolerances in the Test Requirement are FFS. | 1 | 80% | 16 | 80% | [6 empty] | A | KTL | pkkwak@ktl.re.kr
| Y | 38.521-2 | 6.2A.1.1.5 | UE maximum output power - EIRP and TRP for CA (6UL CA) | Measure the maximum output power for CA of 5G-NR FR2 UE. | KTL | Opt 2: Post WI close | R5-211689 R5-215583 | TS 38.101-2 Clause 6.2A.1 Editor’s note: This clause is incomplete. The following aspects are either missing or not yet determined: - No test points are defined since there is no configuration satisfying MPR=0dB requirements in RAN4. - Measurement Uncertainties and Test Tolerances are FFS for power class 1, 2, 3 and 4. - Test Procedures for EIRP beam peak Extreme Conditions are FFS. - Test Tolerances in the Test Requirement are FFS. | 1 | 80% | 16 | 80% | [6 empty] | A | MTCC | leecg@ttp.org
| Y | 38.521-2 | 6.2A.1.1.6 | UE maximum output power - EIRP and TRP for CA (7UL CA) | Measure the maximum output power for CA of 5G-NR FR2 UE. | KTL | Opt 2: Post WI close | R5-211690 R5-215583 | TS 38.101-2 Clause 6.2A.1 Editor’s note: This clause is incomplete. The following aspects are either missing or not yet determined: - No test points are defined since there is no configuration satisfying MPR=0dB requirements in RAN4. - Measurement Uncertainties and Test Tolerances are FFS for power class 1, 2, 3 and 4. - Test Procedures for EIRP beam peak Extreme Conditions are FFS. - Test Tolerances in the Test Requirement are FFS. | 1 | 80% | 16 | 80% | [6 empty] | A | Rohde & Schwarz | Edwin.Menzel@rohde-schwarz.com
| Y | 38.521-2 | 6.2A.1.1.7 | UE maximum output power - EIRP and TRP for CA (8UL CA) | Measure the maximum output power for CA of 5G-NR FR2 UE. | KTL | Opt 2: Post WI close | R5-211691 R5-215583 | TS 38.101-2 Clause 6.2A.1 Editor’s note: This clause is incomplete. The following aspects are either missing or not yet determined: - No test points are defined since there is no configuration satisfying MPR=0dB requirements in RAN4. - Measurement Uncertainties and Test Tolerances are FFS for power class 1, 2, 3 and 4. - Test Procedures for EIRP beam peak Extreme Conditions are FFS. - Test Tolerances in the Test Requirement are FFS. | 1 | 80% | 16 | 80% | [6 empty] | A | Keysight | emilio_ruiz@keysight.com
|  | 38.521-2 | 6.2A.1.2 | UE maximum output power - Spherical coverage for CA | [5 empty] | 0
| Y | 38.521-2 | 6.2A.1.2.1 | UE maximum output power - Spherical coverage for CA (2UL CA) | Measure the maximum output power for CA of 5G-NR FR2 UE. | Spoton | Opt 2: RAN5#89 (Nov-20) | R5-197529 R5-201849 R5-201850 R5-202900 R5-204917 R5-204860 R5-215583 | TS 38.101-2 Clause 6.2A.1 Editor’s note: The following aspects are either missing or not yet determined: - Measurement Uncertainties and Test Tolerances for intra-band contiguous CA supporting aggregated BW > 400MHz is TBD. - Measurement Uncertainties and Test Tolerances are FFS for power class 1, 2 and 4. | 1 | 100% | 9 | 100% | [6 empty] | A
| Y | 38.521-2 | 6.2A.1.2.2 | UE maximum output power - Spherical coverage for CA (3UL CA) | Measure the maximum output power for CA of 5G-NR FR2 UE. | Spoton | Opt 2: RAN5#88 (Aug-20) | R5-197530 R5-201850 R5-202900 R5-204917 R5-204860 R5-215583 | TS 38.101-2 Clause 6.2A.1 Editor’s note:. The following aspects are either missing or not yet determined: - Measurement Uncertainties and Test Tolerances for intra-band contiguous CA supporting aggregated BW > 400MHz is TBD. - Measurement Uncertainties and Test Tolerances are FFS for power class 1, 2 and 4 | 1 | 100% | 8 | 100% | [6 empty] | A
| Y | 38.521-2 | 6.2A.1.2.3 | UE maximum output power - Spherical coverage for CA (4UL CA) | Measure the maximum output power for CA of 5G-NR FR2 UE. | Spoton | Opt 2: RAN5#88 (Aug-20) | R5-197531 R5-201850 R5-202900 R5-204917 R5-204860 R5-215583 | TS 38.101-2 Clause 6.2A.1 Editor’s note: The following aspects are either missing or not yet determined: - Measurement Uncertainties and Test Tolerances for intra-band contiguous CA supporting aggregated BW > 400MHz is TBD. - Measurement Uncertainties and Test Tolerances are FFS for power class 1, 2 and 4. | 1 | 100% | 8 | 100% | [6 empty] | A
| Y | 38.521-2 | 6.2A.1.2.4 | UE maximum output power - Spherical coverage for CA (5UL CA) | Measure the maximum output power for CA of 5G-NR FR2 UE. | Spoton | Opt 2: Post WI close | R5-198078 R5-204917 R5-215583 | TS 38.101-2 Clause 6.2A.1 Editor’s note: This clause is incomplete. The following aspects are either missing or not yet determined: - Test configuration table is TBD. - Measurement Uncertainties and Test Tolerances for intra-band contiguous CA supporting aggregated BW > 400MHz is TBD. - Measurement Uncertainties and Test Tolerances are FFS for power class 1, 2 and 4.. | 1 | 80% | 16 | 80% | [6 empty] | A
| Y | 38.521-2 | 6.2A.1.2.5 | UE maximum output power - Spherical coverage for CA (6UL CA) | Measure the maximum output power for CA of 5G-NR FR2 UE. | Spoton | Opt 2: Post WI close | R5-198079 R5-204917 R5-215583 | TS 38.101-2 Clause 6.2A.1 Editor’s note: This clause is incomplete. The following aspects are either missing or not yet determined: - Test configuration table is TBD. - Measurement Uncertainties and Test Tolerances for intra-band contiguous CA supporting aggregated BW > 400MHz is TBD. - Measurement Uncertainties and Test Tolerances are FFS for power class 1, 2 and 4.. | 1 | 80% | 16 | 80% | [6 empty] | A
| Y | 38.521-2 | 6.2A.1.2.6 | UE maximum output power - Spherical coverage for CA (7UL CA) | Measure the maximum output power for CA of 5G-NR FR2 UE. | Spoton | Opt 2: Post WI close | R5-198080 R5-204917 R5-215583 | TS 38.101-2 Clause 6.2A.1 Editor’s note: This clause is incomplete. The following aspects are either missing or not yet determined: - Test configuration table is TBD. - Measurement Uncertainties and Test Tolerances for intra-band contiguous CA supporting aggregated BW > 400MHz is TBD. - Measurement Uncertainties and Test Tolerances are FFS for power class 1, 2 and 4.. | 1 | 80% | 16 | 80% | [6 empty] | A
| Y | 38.521-2 | 6.2A.1.2.7 | UE maximum output power - Spherical coverage for CA (8UL CA) | Measure the maximum output power for CA of 5G-NR FR2 UE. | Spoton | Opt 2: Post WI close | R5-198081 R5-204917 R5-215583 | TS 38.101-2 Clause 6.2A.1 Editor’s note: This clause is incomplete. The following aspects are either missing or not yet determined: - Test configuration table is TBD. - Measurement Uncertainties and Test Tolerances for intra-band contiguous CA supporting aggregated BW > 400MHz is TBD. - Measurement Uncertainties and Test Tolerances are FFS for power class 1, 2 and 4.. | 1 | 80% | 16 | 80% | [6 empty] | A
108 |  | 38.521-2 | 6.2A.2 | UE maximum output power reduction for CA | Measure the maximum output power reduction for CA of 5G-NR FR2 UE. | Huawei1 |  |  | TS 38.101-2 Clause 6.2A.2 | 0 |  | 3
|  | 38.521-2 | 6.2A.2.0 | Minimum conformance requirements | Measure the maximum output power reduction for CA of 5G-NR FR2 UE. | Huawei1 | Opt 2: RAN5#84 (Aug-19) | R5-197527 R5-204763 R5-206824 R5-214608 | 2019/11/06, post RAN4#92 Requirements are updated TS 38.101-2 Clause 6.2A.2 RAN4 dependency: 1. Evaluation period is FFS 2. PC 2 and PC 4 are FFS | 1 | 100% | 4 | 100%
| Y | 38.521-2 | 6.2A.2.1 | UE maximum output power reduction for CA (2UL CA) | Measure the maximum output power reduction for CA of 5G-NR FR2 UE. | Huawei1 | Opt 2: Post WI close | R5-197527 R5-201849 R5-201850 R5-204860 R5-206824 R5-213838 R5-215583 R5-218430 | TS 38.101-2 Clause 6.2A.2 Editor’s note: This clause is incomplete. The following aspects are either missing or not yet determined: - Measurement Uncertainties and Test Tolerances are FFS for power class 1, 2 and 4. - Measurement Uncertainties and Test Tolerances for intra-band contiguous CA supporting aggregated BW > 400MHz and intra-band non-contiguous CA are TBD. - Whether to further divide this test case considering the number of DL CC is FFS - TP analysis needs further update to relect the selection of applicable cumulative aggregated BW - Following aspects are pending RAN4 Minimum requirements for cumulative aggregated bandwidth >=800MHz are within brackets T(MPR) in 6.2A.4 configured output power is within brackets. - This test case is incomplete until a suitable solution for preventing SCell drop is implemented in the test procedure - Test for DL intra-band non-contiguous configurations with UL intra-band contiguous configuration is FFS. | 1 | 90% | 16 | 90% | [6 empty] | A
| Y | 38.521-2 | 6.2A.2.2 | UE maximum output power reduction for CA (3UL CA) | Measure the maximum output power reduction for CA of 5G-NR FR2 UE. | Huawei1 | Opt 2: Post WI close |  | TS 38.101-2 Clause 6.2A.2 | 1 | 0% | 16 | 0% | [6 empty] | A
| Y | 38.521-2 | 6.2A.2.3 | UE maximum output power reduction for CA (4UL CA) | Measure the maximum output power reduction for CA of 5G-NR FR2 UE. | Huawei1 | Opt 2: Post WI close |  | TS 38.101-2 Clause 6.2A.2 | 1 | 0% | 16 | 0% | [6 empty] | A
| Y | 38.521-2 | 6.2A.2.4 | UE maximum output power reduction for CA (5UL CA) | Measure the maximum output power reduction for CA of 5G-NR FR2 UE. | Huawei1 | Opt 2: Post WI close |  | TS 38.101-2 Clause 6.2A.2 | 1 | 0% | 16 | 0% | [6 empty] | A
| Y | 38.521-2 | 6.2A.2.5 | UE maximum output power reduction for CA (6UL CA) | Measure the maximum output power reduction for CA of 5G-NR FR2 UE. | Huawei1 | Opt 2: Post WI close |  | TS 38.101-2 Clause 6.2A.2 | 1 | 0% | 16 | 0% | [6 empty] | A
| Y | 38.521-2 | 6.2A.2.6 | UE maximum output power reduction for CA (7UL CA) | Measure the maximum output power reduction for CA of 5G-NR FR2 UE. | Huawei1 | Opt 2: Post WI close |  | TS 38.101-2 Clause 6.2A.2 | 1 | 0% | 16 | 0% | [6 empty] | A
| Y | 38.521-2 | 6.2A.2.7 | UE maximum output power reduction for CA (8UL CA) | Measure the maximum output power reduction for CA of 5G-NR FR2 UE. | Huawei1 | Opt 2: Post WI close |  | TS 38.101-2 Clause 6.2A.2 | 1 | 0% | 16 | 0% | [6 empty] | A
109 |  | 38.521-2 | 6.2A.3 | UE maximum output power with additional requirements for CA | Measure the maximum output power with additional requirements for CA of 5G-NR FR2 UE. | ZTE |  |  | TS 38.101-2 Clause 6.2A.3 | 0 |  | 3
|  | 38.521-2 | 6.2A.3.0 | Minimum conformance requirements | Measure the maximum output power with additional requirements for CA of 5G-NR FR2 UE. | ZTE | Opt 2: Post WI close |  | TS 38.101-2 Clause 6.2A.3 | 1 | 0% | 16 | 0%
| Y | 38.521-2 | 6.2A.3.1 | UE maximum output power with additional requirements for CA (2UL CA) | Measure the maximum output power with additional requirements for CA of 5G-NR FR2 UE. | ZTE | Opt 2: Post WI close |  | TS 38.101-2 Clause 6.2A.3 | 1 | 0% | 16 | 0% | [6 empty] | A
| Y | 38.521-2 | 6.2A.3.2 | UE maximum output power with additional requirements for CA (3UL CA) | Measure the maximum output power with additional requirements for CA of 5G-NR FR2 UE. | ZTE | Opt 2: Post WI close |  | TS 38.101-2 Clause 6.2A.3 | 1 | 0% | 16 | 0% | [6 empty] | A
| Y | 38.521-2 | 6.2A.3.3 | UE maximum output power with additional requirements for CA (4UL CA) | Measure the maximum output power with additional requirements for CA of 5G-NR FR2 UE. | ZTE | Opt 2: Post WI close |  | TS 38.101-2 Clause 6.2A.3 | 1 | 0% | 16 | 0% | [6 empty] | A
| Y | 38.521-2 | 6.2A.3.4 | UE maximum output power with additional requirements for CA (5UL CA) | Measure the maximum output power with additional requirements for CA of 5G-NR FR2 UE. | ZTE | Opt 2: Post WI close |  | TS 38.101-2 Clause 6.2A.3 | 1 | 0% | 16 | 0% | [6 empty] | A
| Y | 38.521-2 | 6.2A.3.5 | UE maximum output power with additional requirements for CA (6UL CA) | Measure the maximum output power with additional requirements for CA of 5G-NR FR2 UE. | ZTE | Opt 2: Post WI close |  | TS 38.101-2 Clause 6.2A.3 | 1 | 0% | 16 | 0% | [6 empty] | A
| Y | 38.521-2 | 6.2A.3.6 | UE maximum output power with additional requirements for CA (7UL CA) | Measure the maximum output power with additional requirements for CA of 5G-NR FR2 UE. | ZTE | Opt 2: Post WI close |  | TS 38.101-2 Clause 6.2A.3 | 1 | 0% | 16 | 0% | [6 empty] | A
| Y | 38.521-2 | 6.2A.3.7 | UE maximum output power with additional requirements for CA (8UL CA) | Measure the maximum output power with additional requirements for CA of 5G-NR FR2 UE. |  | Opt 2: Post WI close |  | TS 38.101-2 Clause 6.2A.3 | 1 | 0% | 16 | 0% | [6 empty] | A
110 |  | 38.521-2 | 6.2A.4 | Configured transmitted power for CA | Measure the configured transmitted power for CA of 5G-NR FR2 UE. |  |  |  | TS 38.101-2 Clause 6.2A.4 | 0 |  | 3
|  | 38.521-2 | 6.2A.4.0 | Minimum conformance requirements | Measure the configured transmitted power for CA of 5G-NR FR2 UE. | Huawei1 | Opt 2: RAN5#84 (Aug-19) | R5-196431 | TS 38.101-2 Clause 6.2A.4 | 1 | 100% | 4 | 100%
|  | 38.521-2 | 6.2A.4.1 | Configured transmitted power for CA (2UL CA) | Measure the configured transmitted power for CA of 5G-NR FR2 UE. | Huawei1 | Opt 2: RAN5#84 (Aug-19) | R5-196431 | TS 38.101-2 Clause 6.2A.4 | 1 | 100% | 4 | 100%
|  | 38.521-2 | 6.2A.4.2 | Configured transmitted power for CA (3UL CA) | Measure the configured transmitted power for CA of 5G-NR FR2 UE. | Huawei1 | Opt 2: Post WI close |  | TS 38.101-2 Clause 6.2A.4 | 1 | 0% | 16 | 0% | [6 empty] | A
|  | 38.521-2 | 6.2A.4.3 | Configured transmitted power for CA (4UL CA) | Measure the configured transmitted power for CA of 5G-NR FR2 UE. | Huawei1 | Opt 2: Post WI close |  | TS 38.101-2 Clause 6.2A.4 | 1 | 0% | 16 | 0% | [6 empty] | A
|  | 38.521-2 | 6.2A.4.4 | Configured transmitted power for CA (5UL CA) | Measure the configured transmitted power for CA of 5G-NR FR2 UE. | Huawei1 | Opt 2: Post WI close |  | TS 38.101-2 Clause 6.2A.4 | 1 | 0% | 16 | 0% | [6 empty] | A
|  | 38.521-2 | 6.2A.4.5 | Configured transmitted power for CA (6UL CA) | Measure the configured transmitted power for CA of 5G-NR FR2 UE. | Huawei1 | Opt 2: Post WI close |  | TS 38.101-2 Clause 6.2A.4 | 1 | 0% | 16 | 0% | [6 empty] | A
|  | 38.521-2 | 6.2A.4.6 | Configured transmitted power for CA (7UL CA) | Measure the configured transmitted power for CA of 5G-NR FR2 UE. | Huawei1 | Opt 2: Post WI close |  | TS 38.101-2 Clause 6.2A.4 | 1 | 0% | 16 | 0% | [6 empty] | A
|  | 38.521-2 | 6.2A.4.7 | Configured transmitted power for CA (8UL CA) | Measure the configured transmitted power for CA of 5G-NR FR2 UE. | Huawei1 | Opt 2: Post WI close |  | TS 38.101-2 Clause 6.2A.4 | 1 | 0% | 16 | 0% | [6 empty] | A
111 |  | 38.521-2 | 6.2D | Transmit power for UL MIMO | Title to clause 6.2D. |  |  |  |  | 0
112 |  | 38.521-2 | 6.2D.1 | UE maximum output power for UL MIMO | Measure the maximum output power for UL MIMO of 5G-NR FR2 UE. |  |  |  | TS 38.101-2 Clause 6.2D.1 | 0
| Y | 38.521-2 | 6.2D.1.1 | UE maximum output power - EIRP and TRP for UL MIMO |  | SGS | Opt 2: Post WI close | R5-217710 | TS 38.101-2 Clause 6.2D.1 Editor’s note: This clause is incomplete. The following aspects are either missing or not yet determined: - No test points are defined for 2-layer UL MIMO since there is no configuration satisfying MPR=0dB requirements in RAN4. - Measurement Uncertainties and Test Tolerances are FFS for power class 1, 2 ,4 and 5. - Test Procedures for EIRP beam peak Extreme Conditions are FFS. - Configuration of ULFPTx is FFS. | 1 | 60% | 16 | 60% | [6 empty] | D
| Y | 38.521-2 | 6.2D.1.2 | UE maximum output power - Spherical coverage for UL MIMO |  | SGS | Opt 2: Post WI close |  | TS 38.101-2 Clause 6.2D.1 Editor’s note: This clause is incomplete. The following aspects are either missing or not yet determined: - No test points are defined for 2-layer UL MIMO since there is no configuration satisfying MPR=0dB requirements in RAN4. - Measurement Uncertainties and Test Tolerances are FFS for power class 1, 2 ,4 and 5. - The test case is incomplete for band n259. - Configuration of ULFPTx is FFS. | 1 | 60% | 16 | 60% | [6 empty] | D
113 | Y | 38.521-2 | 6.2D.2 | UE maximum output power reduction for UL MIMO | Measure the maximum output power reduction for UL MIMO of 5G-NR FR2 UE. | SGS | Opt 2: Post WI close | R5-216037 R5-217331 | TS 38.101-2 Clause 6.2D.2 Editor’s note: This clause is incomplete. The following aspects are either missing or not yet determined: - OTA test procedure for UL MIMO is still under investigation - Measurement Uncertainties and Test Tolerances are FFS | 1 | 60% | 16 | 60% | [6 empty] | D |  |  | D
114 | Y | 38.521-2 | 6.2D.3 | UE maximum output power with additional requirements for UL MIMO | Measure the maximum output power with additional requirements for UL MIMO of 5G-NR FR2 UE. | SGS | Opt 2: Post WI close |  | TS 38.101-2 Clause 6.2D.3 | 1 | 0% | 16 | 0% | [6 empty] | D |  |  | D
115 |  | 38.521-2 | 6.2D.4 | Configured transmitted power for UL MIMO | Measure the configured transmitted power for UL MIMO of 5G-NR FR2 UE. | Huawei1 | Opt 2: RAN5#84 (Aug-19) | R5-196433 | TS 38.101-2 Clause 6.2D.4 | 1 | 100% | 4 | 100% | [9 empty] | D
21 |  | 38.521-2 | 6.3 | Output power dynamics | Title to clause 6.3. |  |  |  |  | 0 |  | 1 |  | 1 | 1 | 1 | 1
22 | Y | 38.521-2 | 6.3.1 | Minimum output power | Measure the minimum output power of 5G-NR FR2 UE. | Huawei1 | Opt 2: RAN5#89 (Nov-20) MU: RAN5#89 (Nov-20) TT: RAN5#89 (Nov-20) | R5-182048 R5-184742 R5-192092 R5-191677 R5-194969 R5-199357 R5-202943 R5-201850 R5-204919 R5-204863 R5-206644 R5-206822 R5-216087 R5-215583 R5-216092 R5-217709 | TS 38.101-2 Clause 6.3.1 Editor’s Note: The following aspects of the clause are for future consideration: - Measurement Uncertainties and Test Tolerances are FFS for power class 1, 2 and 4. | 1 | 100% | 9MT3 | 100% | 1 | 1 | 1 | 1 |  |  | S |  |  | S
23 | Y | 38.521-2 | 6.3.2 | Transmit OFF power | Measure the transmit OFF power of 5G-NR FR2 UE. | CAICT1 | Opt 2: RAN5#86 (Feb-20) MU: RAN5#86 (Feb-20) TT: RAN5#86 (Feb-20) | R5-180094 R5-182890 R5-188063 R5-193447 R5-195149 R5-200656 R5-201192 R5-202721 R5-202045 R5-204915 R5-206644 R5-210489 R5-217614 | TS 38.101-2 Clause 6.3.2 Editor's note: This test case is complete for Band n257 and PC3. Following aspects are either missing or not yet determined otherwise: - Measurement grid for PC1/2/4 in Annex M.4 is TBD. - The testability of this test case is pending further analysis on relaxation of the requirement for other than Band n257. | 1 | 100% | 6MT2 | 100% | 1 | 1 | 1 | 1 |  | P2 | S |  |  | S
24 |  | 38.521-2 | 6.3.3 | Transmit ON/OFF time mask | Title to clause 6.3.3. |  |  |  |  | 0 |  | 1 |  | 1 | 1 | 1 | 1
25 |  | 38.521-2 | 6.3.3.1 | General | Provide the general information of clause 6.3.3. | SGS | Opt 2: Post WI close | R5-186320 R5-187619 | TS 38.101-2 Clause 6.3.3.1 | 1 | 60% | 16 | 60% | 1 | 1 | 1 | 1
26 | Y | 38.521-2 | 6.3.3.2 | General ON/OFF time mask | Measure the general ON/OFF time mask of 5G-NR FR2 UE. | Huawei1 | Opt 2: RAN5#94 (Feb-22) MU: RAN5#94 (Feb-22) TT: RAN5#94 (Feb-22) | R5-182049 R5-184743 R5-186320 R5-187619 R5-192092 R5-191680 R5-194969 R5-196428 R5-199356 R5-201850 R5-204916 R5-204864 R5-206644 R5-206823 R5-211686 R5-214048 R5-216092 R5-221687 R5-221269 | TS 38.101-2 Clause 6.3.3.2 Editor’s Note: - Measurement Uncertainty and Test Tolerances are FFS for power class 1,2 and 4. - Measurement Uncertainty and Test Tolerance are FFS for band n259. | 1 | 100% | 14MT3 | 100% | 1 | 1 | 1 | 1 |  |  | S |  |  | S
27 |  | 38.521-2 | 6.3.3.3 | Transmit power time mask for slot and short or long subslot boundaries | Measure the transmit power time mask for slot boundaries of 5G-NR FR2 UE. | LGE | Opt 2: RAN5#83 (May-19) MU: RAN5#84 (Aug-19) TT: RAN5#84 (Aug-19) | R5-195080 | TS 38.101-2 Clause 6.3.3.3 No test case details would be defined. Current test procedure for time masks doesn't have enough resolution to identify non-conformant UEs. | 0.1 | 100% | 3MT3 | 100% | 1 | 1 | 1 | 1 | [5 empty] | S
28 | Y | 38.521-2 | 6.3.3.4 | PRACH time mask | Measure the PRACH time mask of 5G-NR FR2 UE. . | KTL | Opt 2: Post WI close | R5-183908 R5-186283 R5-192092 R5-191259 R5-193321 R5-194969 R5-199374 R5-204864 R5-206644 R5-206823 R5-213309 R5-216092 | TS 38.101-2 Clause 6.3.3.4. Editor’s Notes: This clause is incomplete. The following aspects are either missing or not yet determined: - Message contents are not complete - Measurement uncertainty and Test tolerance are not complete - Test requirements are not complete - PRACH configuration index is not complete - The further investigation is essential that how does beamforming affect the initial access procedure | 1 | 30% | 16 | 30% | 1 | 1 | 1 | 1 |  |  | S |  |  | S
34 | Y | 38.521-2 | 6.3.3.6 | SRS time mask | Measure the SRS time mask of 5G-NR FR2 UE. | MTCC | Opt 2: Post WI close |  | TS 38.101-2 Clause 6.3.3.6 | 1 | 0% | 16 | 0% | 1 | 1 | 1 | 1 |  |  | S |  |  | S
35 |  | 38.521-2 | 6.3.3.7 | PUSCH-PUCCH and PUSCH-SRS time masks | Measure the PUSCH-PUCCH and PUSCH-SRS time masks of 5G-NR FR2 UE. | MTCC | Opt 2: RAN5#83 (May-19) MU: RAN5#84 (Aug-19) TT: RAN5#84 (Aug-19) | R5-195080 | TS 38.101-2 Clause 6.3.3.7 No test case details would be defined. Current test procedure for time masks doesn't have enough resolution to identify non-conformant UEs. | 0.1 | 100% | 3MT3 | 100% | 1 | 1 | 1 | 1 | [5 empty] | S
116 |  | 38.521-2 | 6.3.3.8 | Transmit power time mask for consecutive slot or long subslot transmission and short subslot transmission boundaries | Measure the Transmit power time mask for consecutive slot or long subslot transmission and short subslot transmission boundaries of 5G-NR FR2 UE. | Huawei2 | Opt 2: RAN5#83 (May-19) MU: RAN5#84 (Aug-19) TT: RAN5#84 (Aug-19) | R5-195080 | TS 38.101-2 Clause 6.3.3.8 No test case details would be defined. Current test procedure for time masks doesn't have enough resolution to identify non-conformant UEs. | 0.1 | 100% | 3MT3 | 100% | [9 empty] | S
117 |  | 38.521-2 | 6.3.3.9 | Transmit power time mask for consecutive short subslot transmissions boundaries | Measure the Transmit power time mask for consecutive short subslot transmissions boundaries of 5G-NR FR2 UE. | Huawei2 | Opt 2: RAN5#83 (May-19) MU: RAN5#84 (Aug-19) TT: RAN5#84 (Aug-19) | R5-195080 | TS 38.101-2 Clause 6.3.3.9 No test case details would be defined. Current test procedure for time masks doesn't have enough resolution to identify non-conformant UEs. | 0.1 | 100% | 3MT3 | 100% | [9 empty] | S
118 |  | 38.521-2 | 6.3.4 | Power control | Title to clause 6.3.4. |  |  |  |  | 0
119 |  | 38.521-2 | 6.3.4.1 | General | Provide the general information of clause 6.3.4. |  | Opt 2: Post WI close |  | TS 38.101-2 Clause 6.3.4.1 | 0.1 | 0% | 16 | 0%
120 | Y | 38.521-2 | 6.3.4.2 | Absolute power tolerance | Measure the Absolute power tolerance of 5G-NR FR2 UE. |  | Opt 2: RAN5#92 (Aug-21) MU: RAN5#92 (Aug-21) TT: RAN5#92 (Aug-21) | R5-190960 R5-191679 R5-194969 R5-199495 R5-201060 R5-202943 R5-201850 R5-211686 R5-213836 R5-216091 R5-215583 R5-217419 R5-221688 | TS 38.101-2 Clause 6.3.4.2 Editor’s Note: Editor’s Note:The following aspects are either missing or not yet determined: - Testing of extreme conditions for FR2 is FFS. - UE transmitted power for PC 1, 2 and 4 are FFS - The reduction of the impact of DL MU by choosing alpha < 1 is FFS. | 1 | 100% | 12MT3 | 100% | [6 empty] | S |  |  | S
121 | Y | 38.521-2 | 6.3.4.3 | Relative power tolerance | Measure the Relative power tolerance of 5G-NR FR2 UE. | Ericsson | Opt 2: Post WI close | R5-192450 R5-201161 R5-201330 R5-204914 R5-205536 R5-205854 R5-211866 R5-213836 R5-216091 | TS 38.101-2 Clause 6.3.4.3 Editor’s note: The following items are Editor’s note: The following items are missing or incomplete: - MU and TT not defined - Starting power at ramp up/ramp down/alternating sub-test is TBD (6.3.4.3 MU dependent) - Testability of test points needs further analysis, based on MU outcome | 1 | 70% | 16 | 70% | [6 empty] | S |  |  | S
122 | Y | 38.521-2 | 6.3.4.4 | Aggregate power tolerance | Measure the Aggregate power tolerance of 5G-NR FR2 UE. | LGE | Opt 2: RAN5#92 (Aug-21) MU: RAN5#92 (Aug-21) TT: RAN5#92 (Aug-21) | R5-192648 R5-194969 R5-200894 R5-201850 R5-213836 R5-213309 R5-216091 R5-215583 R5-217420 R5-217421 | TS 38.101-2 Clause 6.3.4.4 Editor’s Note: The following aspects are either missing or not yet determined: - UE transmitted power for power class 1, 2 and 4 is FFS. | 1 | 100% | 12MT3 | 100% | [6 empty] | S |  |  | S
123 |  | 38.521-2 | 6.3A | Output power dynamics for CA | Title to clause 6.3A. |  |  |  |  | 0
124 |  | 38.521-2 | 6.3A.1 | Minimum output power for CA | Measure the minimum output power for CA of 5G-NR FR2 UE. | TTA |  |  | TS 38.101-2 Clause 6.3A.1 | 0 |  | 3
|  | 38.521-2 | 6.3A.1.0 | Minimum conformance requirements | Measure the minimum output power for CA of 5G-NR FR2 UE. | TTA | Opt 2: RAN5#83 (May-19) MU: RAN5#84 (Aug-19) TT: RAN5#84 (Aug-19) | R5-191793 R5-194968 R5-197389 R5-204919 R5-206644 | TS 38.101-2 Clause 6.3A.1 | 0.1 | 100% | 3MT3 | 100%
| Y | 38.521-2 | 6.3A.1.1 | Minimum output power for CA (2UL CA) | Measure the minimum output power for CA of 5G-NR FR2 UE. | TTA | Opt 2: RAN5#91 (May-21) | R5-191793 R5-194969 R5-194968 R5-197389 R5-198730 R5-201850 R5-204860 R5-204919 R5-206644 R5-213837 R5-215583 | TS 38.101-2 Clause 6.3A.1 Editor’s Note: The following aspects are either missing or not yet determined: - Measurement Uncertainties and Test Tolerances are FFS for power class 1, 2 and 4. - Measurement Uncertainties and Test Tolerances for intra-band contiguous CA supporting aggregated BW > 800MHz is FFS as test system complexity might increase. | 1 | 100% | 11 | 100% | [6 empty] | A
| Y | 38.521-2 | 6.3A.1.2 | Minimum output power for CA (3UL CA) | Measure the minimum output power for CA of 5G-NR FR2 UE. | TTA | Opt 2: RAN5#91 (May-21) | R5-197390 R5-198730 R5-201850 R5-204919 R5-206644 R5-213837 R5-215583 | TS 38.101-2 Clause 6.3A.1 Editor’s note: The following aspects are either missing or not yet determined: - Measurement Uncertainties and Test Tolerances are FFS for power class 1, 2 and 4. - Measurement Uncertainties and Test Tolerances for intra-band contiguous CA supporting aggregated BW > 800MHz is FFS as test system complexity might increase. | 1 | 100% | 11 | 100% | [6 empty] | A
| Y | 38.521-2 | 6.3A.1.3 | Minimum output power for CA (4UL CA) | Measure the minimum output power for CA of 5G-NR FR2 UE. | TTA | Opt 2: RAN5#91 (May-21) | R5-197391 R5-198730 R5-201850 R5-204919 R5-206644 R5-213837 R5-215583 | TS 38.101-2 Clause 6.3A.1 Editor’s note:The following aspects are either missing or not yet determined: - Measurement Uncertainties and Test Tolerances are FFS for power class 1, 2 and 4. - Measurement Uncertainties and Test Tolerances for intra-band contiguous CA supporting aggregated BW > 800MHz is FFS as test system complexity might increase. | 1 | 100% | 11 | 100% | [6 empty] | A
| Y | 38.521-2 | 6.3A.1.4 | Minimum output power for CA (5UL CA) | Measure the minimum output power for CA of 5G-NR FR2 UE. | TTA | Opt 2: RAN5#91 (May-21) | R5-200368 R5-201850 R5-204919 R5-206644 R5-213837 R5-215583 | TS 38.101-2 Clause 6.3A.1 Editor’s note: The following aspects are either missing or not yet determined: - Measurement Uncertainties and Test Tolerances are FFS for power class 1, 2 and 4. - Measurement Uncertainties and Test Tolerances for intra-band contiguous CA supporting aggregated BW > 800MHz is FFS as test system complexity might increase. | 1 | 100% | 11 | 100% | [6 empty] | A
| Y | 38.521-2 | 6.3A.1.5 | Minimum output power for CA (6UL CA) | Measure the minimum output power for CA of 5G-NR FR2 UE. | TTA | Opt 2: RAN5#91 (May-21) | R5-200369 R5-201850 R5-204919 R5-206644 R5-213837 R5-215583 | TS 38.101-2 Clause 6.3A.1 Editor’s note:The following aspects are either missing or not yet determined: - Measurement Uncertainties and Test Tolerances are FFS for power class 1, 2 and 4. - Measurement Uncertainties and Test Tolerances for intra-band contiguous CA supporting aggregated BW > 800MHz is FFS as test system complexity might increase. | 1 | 100% | 11 | 100% | [6 empty] | A
| Y | 38.521-2 | 6.3A.1.6 | Minimum output power for CA (7UL CA) | Measure the minimum output power for CA of 5G-NR FR2 UE. | TTA | Opt 2: RAN5#91 (May-21) | R5-200372 R5-201850 R5-204919 R5-206644 R5-213837 R5-215583 | TS 38.101-2 Clause 6.3A.1 Editor’s note:The following aspects are either missing or not yet determined: - Measurement Uncertainties and Test Tolerances are FFS for power class 1, 2 and 4. - Measurement Uncertainties and Test Tolerances for intra-band contiguous CA supporting aggregated BW > 800MHz is FFS as test system complexity might increase. | 1 | 100% | 11 | 100% | [6 empty] | A
| Y | 38.521-2 | 6.3A.1.7 | Minimum output power for CA (8UL CA) | Measure the minimum output power for CA of 5G-NR FR2 UE. | TTA | Opt 2: RAN5#91 (May-21) | R5-200374 R5-201850 R5-204919 R5-206644 R5-213837 R5-215583 | TS 38.101-2 Clause 6.3A.1 Editor’s noteThe following aspects are either missing or not yet determined: - Measurement Uncertainties and Test Tolerances are FFS for power class 1, 2 and 4. - Measurement Uncertainties and Test Tolerances for intra-band contiguous CA supporting aggregated BW > 800MHz is FFS as test system complexity might increase. | 1 | 100% | 11 | 100% | [6 empty] | A
125 |  | 38.521-2 | 6.3A.2 | Transmit OFF power for CA | Measure the transmit OFF power for CA of 5G-NR FR2 UE. | CAICT1 |  |  | TS 38.101-2 Clause 6.3A.2 | 0 |  | 3
|  | 38.521-2 | 6.3A.2.0 | Minimum conformance requirements | Measure the transmit OFF power for CA of 5G-NR FR2 UE. | CAICT1 | Opt 2: RAN5#83 (May-19) MU: RAN5#84 (Aug-19) TT: RAN5#84 (Aug-19) | R5-195152 | TS 38.101-2 Clause 6.3A.2 2019/06/25 Minor update in minimum requirements | 1 | 100% | 3MT3 | 100%
|  | 38.521-2 | 6.3A.2.1 | Void | Measure the transmit OFF power for CA of 5G-NR FR2 UE. | CAICT1 | Opt 2: RAN5#90 (Feb-21) | R5-195152 R5-206865 R5-206644 R5-212859 | TS 38.101-2 Clause 6.3A.2 Editor’s note: The following aspects are either missing or not yet determined: - For PC3, the testability of this test case is pending further analysis on relaxation of the requirement for other than band n257. - For PC3, measurement Uncertainties and Test Tolerances for intra-band contiguous CA supporting aggregated BW > 400MHz is TBD. - Measurement Uncertainties, Test Tolerances and testability limit analysis is TBD for PC1/2/4. | 1 | 100% | 10 | 100% | [6 empty] | A
|  | 38.521-2 | 6.3A.2.2 | Void | Measure the transmit OFF power for CA of 5G-NR FR2 UE. | CAICT1 | Opt 2: RAN5#90 (Feb-21) | R5-195152 R5-206865 R5-206644 R5-212859 | TS 38.101-2 Clause 6.3A.2 Editor’s note: The following aspects are either missing or not yet determined: - For PC3, the testability of this test case is pending further analysis on relaxation of the requirement for other than band n257. - For PC3, Measurement Uncertainties and Test Tolerances for intra-band contiguous CA supporting aggregated BW > 400MHz is TBD. - Measurement Uncertainties, Test Tolerances and testability limit analysis is TBD for PC1/2/4. | 1 | 100% | 10 | 100% | [6 empty] | A
|  | 38.521-2 | 6.3A.2.3 | Void | Measure the transmit OFF power for CA of 5G-NR FR2 UE. | CAICT1 | Opt 2: RAN5#90 (Feb-21) | R5-195152 R5-206865 R5-206644 R5-212859 | TS 38.101-2 Clause 6.3A.2 Editor’s note: The following aspects are either missing or not yet determined: - For PC3, the testability of this test case is pending further analysis on relaxation of the requirement. - For PC3, Measurement Uncertainties and Test Tolerances for intra-band contiguous CA supporting aggregated BW > 400MHz is TBD. - Measurement Uncertainties, Test Tolerances and testability limit analysis is TBD for PC1/2/4. | 1 | 100% | 10 | 100% | [6 empty] | A
|  | 38.521-2 | 6.3A.2.4 | Void | Measure the transmit OFF power for CA of 5G-NR FR2 UE. | CAICT1 | Opt 2: RAN5#91 (May-21) |  | TS 38.101-2 Clause 6.3A.2 | 1 | 100% | 11 | 100% | [6 empty] | A
|  | 38.521-2 | 6.3A.2.5 | Void | Measure the transmit OFF power for CA of 5G-NR FR2 UE. | CAICT1 | Opt 2: RAN5#91 (May-21) |  | TS 38.101-2 Clause 6.3A.2 | 1 | 100% | 11 | 100% | [6 empty] | A
|  | 38.521-2 | 6.3A.2.6 | Void | Measure the transmit OFF power for CA of 5G-NR FR2 UE. | CAICT1 | Opt 2: RAN5#91 (May-21) |  | TS 38.101-2 Clause 6.3A.2 | 1 | 100% | 11 | 100% | [6 empty] | A
|  | 38.521-2 | 6.3A.2.7 | Void | Measure the transmit OFF power for CA of 5G-NR FR2 UE. | CAICT1 | Opt 2: RAN5#91 (May-21) |  | TS 38.101-2 Clause 6.3A.2 | 1 | 100% | 11 | 100% | [6 empty] | A
189 |  | 38.521-2 | 6.3A.3.0 | Minimum conformance requirements | Measure the Transmit ON/OFF time mask for CA of 5G-NR FR2 UE. | Huawei1 | Opt 2: Post WI close |  | TS 38.101-2 Clause 6.3A.3 | 0.1 | 40% | 16 | 40%
126 |  | 38.521-2 | 6.3A.3 | Transmit ON/OFF time mask for CA | Measure the Transmit ON/OFF time mask for CA of 5G-NR FR2 UE. | Huawei1 |  |  | TS 38.101-2 Clause 6.3A.3 RAN4 dependency: 1. Needing clarification about other time masks | 0 |  | 3
|  |  | 6.3A.3.0 | Minimum conformance requirements |  | Huawei1 |  | R5-197393 R5-206644 | TS 38.101-2 Clause 6.3A.3 Editor’s Note: This clause is incomplete. The following aspects are either missing or not yet determined: - Measurement Uncertainty and Test Tolerances are FFS. - Test requirement of ON power is FFS. - Testability of OFF power needs further study. - The method of setting UE transmitted power is FFS. - TP analysis is FFS - Applicability of UBF of single UL is FFS. - Applicability of Beam peak of single UL is FFS.
|  | 38.521-2 | 6.3A.3.1 | General ON/OFF time mask for CA | Measure the general ON/OFF time mask of 5G-NR FR2 UE. | Huawei1 |  |  | TS 38.101-2 Clause 6.3A.3 | 0 |  | 3 |  | 1 | 1 | 1 | 1
| Y | 38.521-2 | 6.3A.3.1.1 | General ON/OFF time mask for CA (2UL CA) | Measure the general ON/OFF time mask of 5G-NR FR2 UE. | Huawei1 | Opt 2: Post WI close | R5-197393 R5-206644 R5-213902 R5-221269 | TS 38.101-2 Clause 6.3A.3 Editor’s Note: This clause is incomplete. The following aspects are either missing or not yet determined: - Measurement Uncertainty and Test Tolerances are FFS. - Test requirement of ON power is FFS. - Testability of OFF power needs further study. - The method of setting UE transmitted power is FFS. - TP analysis is FFS - Applicability of Beam peak of single UL is FFS. | 1 | 40% | 16 | 40% | [6 empty] | A
| Y | 38.521-2 | 6.3A.3.1.2 | General ON/OFF time mask for CA (3UL CA) | Measure the general ON/OFF time mask of 5G-NR FR2 UE. | Huawei1 | Opt 2: Post WI close |  | TS 38.101-2 Clause 6.3A.3 | 1 | 0% | 16 | 0% | [6 empty] | A
| Y | 38.521-2 | 6.3A.3.1.3 | General ON/OFF time mask for CA (4UL CA) | Measure the general ON/OFF time mask of 5G-NR FR2 UE. | Huawei1 | Opt 2: Post WI close |  | TS 38.101-2 Clause 6.3A.3 | 1 | 0% | 16 | 0% | [6 empty] | A
| Y | 38.521-2 | 6.3A.3.1.4 | General ON/OFF time mask for CA (5UL CA) | Measure the general ON/OFF time mask of 5G-NR FR2 UE. | Huawei1 | Opt 2: Post WI close |  | TS 38.101-2 Clause 6.3A.3 | 1 | 0% | 16 | 0% | [6 empty] | A
| Y | 38.521-2 | 6.3A.3.1.5 | General ON/OFF time mask for CA (6UL CA) | Measure the general ON/OFF time mask of 5G-NR FR2 UE. | Huawei1 | Opt 2: Post WI close |  | TS 38.101-2 Clause 6.3A.3 | 1 | 0% | 16 | 0% | [6 empty] | A
| Y | 38.521-2 | 6.3A.3.1.6 | General ON/OFF time mask for CA (7UL CA) | Measure the general ON/OFF time mask of 5G-NR FR2 UE. | Huawei1 | Opt 2: Post WI close |  | TS 38.101-2 Clause 6.3A.3 | 1 | 0% | 16 | 0% | [6 empty] | A
| Y | 38.521-2 | 6.3A.3.1.7 | General ON/OFF time mask for CA (8UL CA) | Measure the general ON/OFF time mask of 5G-NR FR2 UE. | Huawei1 | Opt 2: Post WI close |  | TS 38.101-2 Clause 6.3A.3 | 1 | 0% | 16 | 0% | [6 empty] | A
127 |  | 38.521-2 | 6.3A.4 | Power control for CA | Measure the Power control requirements for CA of 5G-NR FR2 UE. |  |  |  | TS 38.101-2 Clause 6.3A.4 | 0 |  | 3
|  | 38.521-2 | 6.3A.4.1 | General |  |  | Opt 2: Post WI close | R5-191092 | TS 38.101-2 Clause 6.3A.4.1 | 1 | 20% | 16 | 20%
|  | 38.521-2 | 6.3A.4.2 | Absolute power tolerance for CA |  |  |  |  | TS 38.101-2 Clause 6.3A.4.2 | 0 |  | 3
|  | 38.521-2 | 6.3A.4.2.0 | Minimum conformance requirements | Measure the absolute power tolerance for CA of 5G-NR FR2 UE. | Samsung | Opt 2: RAN5#87 (May-20) |  | TS 38.101-2 Clause 6.3A.4.2 | 1 | 100% | 7 | 100%
| Y | 38.521-2 | 6.3A.4.2.1 | Absolute power tolerance for CA (2UL CA) | Measure the absolute power tolerance for CA of 5G-NR FR2 UE. | Samsung | Opt 2: Post WI close | R5-196069 R5-199496 R5-200557 R5-201850 R5-204858 R5-204860 R5-211686 | TS 38.101-2 Clause 6.3A.4.2 Editor’s note: This clause is incomplete. The following aspects are either missiong or not yet determined: - Measurement Uncertainty and Test Tolerances are proposed and put in brackets for further investigation. | 1 | 80% | 16 | 80% | [6 empty] | A
| Y | 38.521-2 | 6.3A.4.2.2 | Absolute power tolerance for CA (3UL CA) | Measure the absolute power tolerance for CA of 5G-NR FR2 UE. | Samsung | Opt 2: Post WI close | R5-196069 R5-199496 R5-200557 R5-201850 R5-204858 | TS 38.101-2 Clause 6.3A.4.2 | 1 | 80% | 16 | 80% | [6 empty] | A
| Y | 38.521-2 | 6.3A.4.2.3 | Absolute power tolerance for CA (4UL CA) | Measure the absolute power tolerance for CA of 5G-NR FR2 UE. | Samsung | Opt 2: Post WI close | R5-196069 R5-199496 R5-200557 R5-201850 R5-204858 | TS 38.101-2 Clause 6.3A.4.2 | 1 | 80% | 16 | 80% | [6 empty] | A
| Y | 38.521-2 | 6.3A.4.2.4 | Absolute power tolerance for CA (5UL CA) | Measure the absolute power tolerance for CA of 5G-NR FR2 UE. | Samsung | Opt 2: Post WI close | R5-196069 R5-199496 R5-200557 R5-201850 R5-204858 | TS 38.101-2 Clause 6.3A.4.2 | 1 | 80% | 16 | 80% | [6 empty] | A
| Y | 38.521-2 | 6.3A.4.2.5 | Absolute power tolerance for CA (6UL CA) | Measure the absolute power tolerance for CA of 5G-NR FR2 UE. | Samsung | Opt 2: Post WI close | R5-196069 R5-199496 R5-200557 R5-201850 R5-204858 | TS 38.101-2 Clause 6.3A.4.2 | 1 | 80% | 16 | 80% | [6 empty] | A
| Y | 38.521-2 | 6.3A.4.2.6 | Absolute power tolerance for CA (7UL CA) | Measure the absolute power tolerance for CA of 5G-NR FR2 UE. | Samsung | Opt 2: Post WI close | R5-196069 R5-199496 R5-200557 R5-201850 R5-204858 | TS 38.101-2 Clause 6.3A.4.2 | 1 | 80% | 16 | 80% | [6 empty] | A
| Y | 38.521-2 | 6.3A.4.2.7 | Absolute power tolerance for CA (8UL CA) | Measure the absolute power tolerance for CA of 5G-NR FR2 UE. | Samsung | Opt 2: Post WI close | R5-196069 R5-199496 R5-200557 R5-201850 R5-204858 | TS 38.101-2 Clause 6.3A.4.2 | 1 | 80% | 16 | 80% | [6 empty] | A
|  | 38.521-2 | 6.3A.4.3 | Relative power tolerance for CA |  |  |  |  | TS 38.101-2 Clause 6.3A.4.3 | 0 |  | 3
|  | 38.521-2 | 6.3A.4.3.0 | Minimum conformance requirements | Measure the relative power tolerance for CA of 5G-NR FR2 UE. | Samsung | Opt 2: Post WI close |  | TS 38.101-2 Clause 6.3A.4.3 | 1 | 0% | 16 | 0%
| Y | 38.521-2 | 6.3A.4.3.1 | Relative power tolerance for CA (2UL CA) | Measure the relative power tolerance for CA of 5G-NR FR2 UE. | Samsung | Opt 2: Post WI close |  | TS 38.101-2 Clause 6.3A.4.3 | 1 | 0% | 16 | 0% | [6 empty] | A
| Y | 38.521-2 | 6.3A.4.3.2 | Relative power tolerance for CA (3UL CA) | Measure the relative power tolerance for CA of 5G-NR FR2 UE. | Samsung | Opt 2: Post WI close |  | TS 38.101-2 Clause 6.3A.4.3 | 1 | 0% | 16 | 0% | [6 empty] | A
| Y | 38.521-2 | 6.3A.4.3.3 | Relative power tolerance for CA (4UL CA) | Measure the relative power tolerance for CA of 5G-NR FR2 UE. | Samsung | Opt 2: Post WI close |  | TS 38.101-2 Clause 6.3A.4.3 | 1 | 0% | 16 | 0% | [6 empty] | A
| Y | 38.521-2 | 6.3A.4.3.4 | Relative power tolerance for CA (5UL CA) | Measure the relative power tolerance for CA of 5G-NR FR2 UE. | Samsung | Opt 2: Post WI close |  | TS 38.101-2 Clause 6.3A.4.3 | 1 | 0% | 16 | 0% | [6 empty] | A
| Y | 38.521-2 | 6.3A.4.3.5 | Relative power tolerance for CA (6UL CA) | Measure the relative power tolerance for CA of 5G-NR FR2 UE. | Samsung | Opt 2: Post WI close |  | TS 38.101-2 Clause 6.3A.4.3 | 1 | 0% | 16 | 0% | [6 empty] | A
| Y | 38.521-2 | 6.3A.4.3.6 | Relative power tolerance for CA (7UL CA) | Measure the relative power tolerance for CA of 5G-NR FR2 UE. | Samsung | Opt 2: Post WI close |  | TS 38.101-2 Clause 6.3A.4.3 | 1 | 0% | 16 | 0% | [6 empty] | A
| Y | 38.521-2 | 6.3A.4.3.7 | Relative power tolerance for CA (8UL CA) | Measure the relative power tolerance for CA of 5G-NR FR2 UE. | Samsung | Opt 2: Post WI close |  | TS 38.101-2 Clause 6.3A.4.3 | 1 | 0% | 16 | 0% | [6 empty] | A
|  | 38.521-2 | 6.3A.4.4 | Aggregate power tolerance for CA |  |  |  |  | TS 38.101-2 Clause 6.3A.4.4 | 0 |  | 3
|  | 38.521-2 | 6.3A.4.4.0 | Minimum conformance requirements | Measure the relative power tolerance for CA of 5G-NR FR2 UE. | 3in | <Autofilled> | R5-215848 | TS 38.101-2 Clause 6.3A.4.4 | 1 | 100% | 12 | 100%
| Y | 38.521-2 | 6.3A.4.4.1 | Aggregate power tolerance for CA (2UL CA) | Measure the relative power tolerance for CA of 5G-NR FR2 UE. | 3in | Opt 2: Post WI close | R5-215849 | TS 38.101-2 Clause 6.3A.4.4 Editor’s note: This clause is incomplete. The following aspects are either missing or not yet determined: - Measurement Uncertainty and Test Tolerances are FFS. - UE transmitted power for PC 1, 2 and 4 are FFS. - Power window is FFS. - How to ensure equal PSD between component carriers is FFS. | 1 | 60% | 16 | 60% | [6 empty] | A
| Y | 38.521-2 | 6.3A.4.4.2 | Aggregate power tolerance for CA (3UL CA) | Measure the relative power tolerance for CA of 5G-NR FR2 UE. | 3in | Opt 2: Post WI close | R5-215850 | TS 38.101-2 Clause 6.3A.4.4 Editor’s note: This clause is incomplete. The following aspects are either missing or not yet determined: - Measurement Uncertainty and Test Tolerances are FFS. - UE transmitted power for PC 1, 2 and 4 are FFS. - Power window is FFS. - How to ensure equal PSD between component carriers is FFS. | 1 | 60% | 16 | 60% | [6 empty] | A
| Y | 38.521-2 | 6.3A.4.4.3 | Aggregate power tolerance for CA (4UL CA) | Measure the relative power tolerance for CA of 5G-NR FR2 UE. | 3in | Opt 2: Post WI close | R5-215851 | TS 38.101-2 Clause 6.3A.4.4 Editor’s note: This clause is incomplete. The following aspects are either missing or not yet determined: - Measurement Uncertainty and Test Tolerances are FFS. - UE transmitted power for PC 1, 2 and 4 are FFS. - Power window is FFS. - How to ensure equal PSD between component carriers is FFS. | 1 | 60% | 16 | 60% | [6 empty] | A
| Y | 38.521-2 | 6.3A.4.4.4 | Aggregate power tolerance for CA (5UL CA) | Measure the relative power tolerance for CA of 5G-NR FR2 UE. | 3in | Opt 2: Post WI close | R5-215852 | TS 38.101-2 Clause 6.3A.4.4 Editor’s note: This clause is incomplete. The following aspects are either missing or not yet determined: - Measurement Uncertainty and Test Tolerances are FFS. - UE transmitted power for PC 1, 2 and 4 are FFS. - Power window is FFS. - How to ensure equal PSD between component carriers is FFS. | 1 | 60% | 16 | 60% | [6 empty] | A
| Y | 38.521-2 | 6.3A.4.4.5 | Aggregate power tolerance for CA (6UL CA) | Measure the relative power tolerance for CA of 5G-NR FR2 UE. | 3in | Opt 2: Post WI close | R5-215853 | TS 38.101-2 Clause 6.3A.4.4 Editor’s note: This clause is incomplete. The following aspects are either missing or not yet determined: - Measurement Uncertainty and Test Tolerances are FFS. - UE transmitted power for PC 1, 2 and 4 are FFS. - Power window is FFS. - How to ensure equal PSD between component carriers is FFS. | 1 | 60% | 16 | 60% | [6 empty] | A
| Y | 38.521-2 | 6.3A.4.4.6 | Aggregate power tolerance for CA (7UL CA) | Measure the relative power tolerance for CA of 5G-NR FR2 UE. | 3in | Opt 2: Post WI close | R5-215854 | TS 38.101-2 Clause 6.3A.4.4 Editor’s note: This clause is incomplete. The following aspects are either missing or not yet determined: - Measurement Uncertainty and Test Tolerances are FFS. - UE transmitted power for PC 1, 2 and 4 are FFS. - Power window is FFS. - How to ensure equal PSD between component carriers is FFS. | 1 | 60% | 16 | 60% | [6 empty] | A
| Y | 38.521-2 | 6.3A.4.4.7 | Aggregate power tolerance for CA (8UL CA) | Measure the relative power tolerance for CA of 5G-NR FR2 UE. | 3in | Opt 2: Post WI close | R5-215855 | TS 38.101-2 Clause 6.3A.4.4 Editor’s note: This clause is incomplete. The following aspects are either missing or not yet determined: - Measurement Uncertainty and Test Tolerances are FFS. - UE transmitted power for PC 1, 2 and 4 are FFS. - Power window is FFS. - How to ensure equal PSD between component carriers is FFS. | 1 | 60% | 16 | 60% | [6 empty] | A
128 |  | 38.521-2 | 6.3D | Output power dynamics for UL MIMO | Title to clause 6.3D. |  |  |  |  | 0 |  | 4
|  | 38.521-2 | 6.3D.0 | General |  | Apple | Opt 2: RAN5#93 (Nov-21) | R5-218427 | TS 38.101-2 Clause 6.3D | 1 | 100% | 13 | 100% | [6 empty] | D
129 | Y | 38.521-2 | 6.3D.1 | Minimum output power for UL MIMO | Measure the minimum output power for UL MIMO of 5G-NR FR2 UE. | Huawei1 | Opt 2: Post WI close | R5-196434 R5-201850 R5-204860 R5-204919 R5-206644 R5-218427 | TS 38.101-2 Clause 6.3D.1 - Measurement Uncertainty and Test Tolerances are FFS. | 1 | 60% | 16 | 60%
130 | Y | 38.521-2 | 6.3D.2 | Transmit OFF power for UL MIMO | Measure the transmit OFF power for UL MIMO of 5G-NR FR2 UE. | CAICT1 | Opt 2: Post WI close | R5-210490 | TS 38.101-2 Clause 6.3D.2 Editor’s Note: This clause is incomplete. The following aspects are either missing or not yet determined: - Measurement Uncertainty and Test Tolerances are FFS. - The testability of this test case is pending further analysis on relaxation of the requirement. - OTA test procedure for UL-MIMO is still under investigation. - Measurement grid for PC2/4 in Annex M.4 is TBD. | 1 | 60% | 16 | 60% | [6 empty] | D |  |  | D
131 |  | 38.521-2 | 6.3D.3 | Transmit ON/OFF time mask for UL MIMO | Title to clause 6.3D.3 |  |  |  |  | 0
185 | Y | 38.521-2 | 6.3D.3.1 | General ON/OFF time mask for UL MIMO | Measure the General ON/OFF time mask for UL MIMO of 5G-NR FR2 UE. | Huawei1 | Opt 2: Post WI close | R5-157394 R5-201850 R5-204916 R5-206644 R5-211686 R5-215056 R5-218427 R5-217710 | TS 38.101-2 Clause 6.3D.3 Editor’s Note: This clause is incomplete. The following aspects are either missing or not yet determined: - Measurement Uncertainty and Test Tolerances are FFS. - Test requirement of ON power is FFS. - Testability of OFF power needs further study. - OTA test procedure for UL-MIMO is still under investigation | 1 | 60% | 16 | 60% | [6 empty] | D |  |  | D
187 | Y | 38.521-2 | 6.3D.3.2 | PRACH time mask for UL MIMO | Measure the PRACH time mask for UL MIMO of 5G-NR FR2 UE. | KTL | Opt 2: Post WI close |  | TS 38.101-2 Clause 6.3D.3 | 1 | 0% | 16 | 0% | [6 empty] | D |  |  | D
|  | 38.521-2 | 6.3D.3.3 | Void | [5 empty] | 0 | 100% | 5 | 100% | [9 empty] | D
188 |  | 38.521-2 | 6.3D.3.4 | Void | Measure the SRS time mask for UL MIMO of 5G-NR FR2 UE. | Samsung | Opt 2: RAN5#92 (Aug-21) | R5-195160 R5-197536 R5-199355 R5-201850 R5-202722 R5-202828 R5-204916 R5-206644 R5-215056 R5-217333 | TS 38.101-2 Clause 6.3D.3 Voided | 1 | 100% | 12 | 100% | [6 empty] | D |  |  | D
36 |  | 38.521-2 | 6.4 | Transmit signal quality | Title to clause 6.4. |  |  |  |  | 0 |  | 1 |  | 1 | 1 | 1 | 1
37 | Y | 38.521-2 | 6.4.1 | Frequency error | Measure the Frequency error of 5G-NR FR2 UE. | Rohde & Schwarz | Opt 2: RAN5#83 (May-19) MU: RAN5#84 (Aug-19) TT: RAN5#84 (Aug-19) | R5-185350 R5-186283 R5-186322 R5-187838 R5-192680 R5-192451 R5-192092 R5-192650 R5-191093 R5-194976 R5-200444 R5-204860 R5-214049 R5-220256 | Editor’s note: - The following aspects of the clause are for future consideration: - Testing of extreme conditions for FR2 is FFS. | 1 | 100% | 3MT3 | 100% | 1 | 1 | 1 | 1 |  |  | S |  |  | S
38 |  | 38.521-2 | 6.4.2 | Transmit modulation quality | Provide the general information of clause 6.4.2.. | Rohde & Schwarz |  | R5-185195 R5-202897 | TS 38.101-2 Clause 6.4.2 | 0.1 |  | 3MT3 |  | 1 | 1 | 1 | 1
39 | Y | 38.521-2 | 6.4.2.1 | Error vector magnitude | Measure the Error Vector Magnitude of 5G-NR FR2 UE. | Rohde & Schwarz | Opt 2: Post WI close | R5-185195 R5-186283 R5-186322 R5-187838 R5-192092 R5-192650 R5-191093 R5-193492 R5-195404 R5-197540 R5-196240 R5-199360 R5-201849 R5-201850 R5-202898 R5-204860 R5-204764 R5-206009 R5-215859 R5-221686 | TS 38.101-2 Clause 6.4.2.1 Editor’s note: This clause is incomplete. The following aspects are either missing or not yet determined: - Test Tolerance is FFS - Measurement Uncertainty is FFS except for PUSCH, PC3 in FR2a and FR2b. | 1 | 90% | 16 | 90% | 1 | 1 | 1 | 1 |  |  | S |  |  | S
40 | Y | 38.521-2 | 6.4.2.2 | Carrier leakage | Measure the Carrier leakage of 5G-NR FR2 UE. | Rohde & Schwarz | Opt 2: RAN5#93 (Nov-21) MU: RAN5#93 (Nov-21) TT: RAN5#93 (Nov-21) | R5-185196 R5-186283 R5-186322 R5-187838 R5-192092 R5-192650 R5-191093 R5-196236 R5-197540 R5-201850 R5-202897 R5-202898 R5-204860 R5-204764 R5-211685 R5-218401 | TS 38.101-2 Clause 6.4.2.2 Editor’s note: The following aspects are either missing or not yet determined: - Measurement Uncertainty and Test Tolerance are FFS for power class 1, 2 and 4. - The test case is incomplete for band n259. | 1 | 100% | 13MT3 | 100% | 1 | 1 | 1 | 1 |  |  | S |  |  | S
41 | Y | 38.521-2 | 6.4.2.3 | In-band emissions | Measure the In-band emissions of 5G-NR FR2 UE. | Rohde & Schwarz | Opt 2: Post WI close | R5-186334 R5-187839 R5-192092 R5-191093 R5-195404 R5-197539 R5-197540 R5-199360 R5-201850 R5-202897 R5-202898 R5-204860 R5-204764 R5-206009 R5-211685 | TS 38.101-2 Clause 6.4.2.3 Editor’s note: This clause is incomplete. The following aspects are either missing or not yet determined: - Measurement Uncertainty and Test Tolerance are FFS. - Testing of the general in-band emission requirement and if yes at which UE Tx power level and with which relaxation applied to the requirement is FFS. | 1 | 80% | 16 | 80% | 1 | 1 | 1 | 1 |  |  | S |  |  | S
42 | Y | 38.521-2 | 6.4.2.4 | EVM equalizer spectrum flatness | Measure the EVM equalizer spectrum flatness of 5G-NR FR2 UE. | Rohde & Schwarz | Opt 2: Post WI close | R5-186286 R5-187840 R5-192092 R5-192650 R5-191093 R5-195404 R5-197540 R5-199360 R5-201850 R5-204860 R5-204764 | TS 38.101-2 Clause 6.4.2.4 Editor’s note: This clause is incomplete. The following aspects are either missing or not yet determined: - Measurement Uncertainty and Test Tolerance are FFS. | 1 | 80% | 16 | 80% | 1 | 1 | 1 | 1 |  |  | S |  |  | S
74 | Y | 38.521-2 | 6.4.2.5 | EVM spectral flatness for pi/2 BPSK modulation | Measure the EVM equalizer spectrum flatness for BPSK modulation of 5G-NR FR2 UE. | Rohde & Schwarz | Opt 2: Post WI close | R5-186286 R5-187840 R5-192650 R5-191093 R5-195404 R5-197540 R5-201850 R5-204860 R5-204764 R5-213898 | TS 38.101-2 Clause 6.4.2.5 Editor’s note: This clause is incomplete. The following aspects are either missing or not yet determined: - Measurement Uncertainty and Test Tolerance are FFS. - Whether and, if yes, how to test the requirement on shaping filter is FFS. | 1 | 70% | 16 | 70% |  | 1 | 1 | 1 |  |  | S |  |  | S
75 |  | 38.521-2 | 6.4A | Transmit signal quality for CA | Title to clause 6.4A. |  |  |  |  | 0 |  |  |  |  | 1
76 |  | 38.521-2 | 6.4A.1 | Frequency error for CA | Measure the Frequency error for CA of 5G-NR FR2 UE. | SGS |  |  | TS 38.101-2 Clause 6.4A.1 | 0 |  | 3 |  |  | 1 | 1 | 1
|  | 38.521-2 | 6.4A.1.0 | Minimum conformance requirements | Measure the Frequency error for CA of 5G-NR FR2 UE. | SGS | Opt 2: RAN5#83 (May-19) MU: RAN5#84 (Aug-19) TT: RAN5#84 (Aug-19) | R5-195153 R5-200444 | TS 38.101-2 Clause 6.4A.1 | 0.1 | 100% | 3MT3 | 100%
| Y | 38.521-2 | 6.4A.1.1 | Frequency error for CA (2UL CA) | Measure the Frequency error for CA of 5G-NR FR2 UE. | SGS | Opt 2: Post WI close | R5-195153 R5-200444 R5-202896 R5-204917 R5-204860 R5-211684 R5-220256 R5-220908 R5-221792 | TS 38.101-2 Clause 6.4A.1 Editor’s note: This clause is incomplete. The following aspects are either missing or not yet determined: - Measurement Uncertainties and Test Tolerances for intra-band contiguous CA supporting aggregated BW > 400MHz is TBD. - Measurement Uncertainties and Test Tolerances are FFS for power class 1, 2 and 4. | 1 | 80% | 16 | 80% | [6 empty] | A
| Y | 38.521-2 | 6.4A.1.2 | Frequency error for CA (3UL CA) | Measure the Frequency error for CA of 5G-NR FR2 UE. | SGS | Opt 2: Post WI close | R5-193693r1 R5-200444 R5-202896 R5-204917 R5-220256 R5-221792 | TS 38.101-2 Clause 6.4A.1 Editor’s note: This clause is incomplete. The following aspects are either missing or not yet determined: - Measurement Uncertainties and Test Tolerances for intra-band contiguous CA supporting aggregated BW > 400MHz is TBD. - Measurement Uncertainties and Test Tolerances are FFS for power class 1, 2 and 4. - Test Point with SCC allocation is FFS - How to apply Multi-band relaxation into UL CA test cases is FFS. | 1 | 70% | 16 | 70% | [6 empty] | A
| Y | 38.521-2 | 6.4A.1.3 | Frequency error for CA (4UL CA) | Measure the Frequency error for CA of 5G-NR FR2 UE. | SGS | Opt 2: Post WI close | R5-195153 R5-200444 R5-202896 R5-204917 R5-220256 R5-221792 | TS 38.101-2 Clause 6.4A.1 Editor’s note: This clause is incomplete. The following aspects are either missing or not yet determined: - Measurement Uncertainties and Test Tolerances for intra-band contiguous CA supporting aggregated BW > 400MHz is TBD. - Measurement Uncertainties and Test Tolerances are FFS for power class 1, 2 and 4. - Test Point with SCC allocation is FFS | 1 | 80% | 16 | 80% | [6 empty] | A
| Y | 38.521-2 | 6.4A.1.4 | Frequency error for CA (5UL CA) | Measure the Frequency error for CA of 5G-NR FR2 UE. | SGS | Opt 2: Post WI close |  | TS 38.101-2 Clause 6.4A.1 | 1 | 0% | 16 | 0% | [6 empty] | A
| Y | 38.521-2 | 6.4A.1.5 | Frequency error for CA (6UL CA) | Measure the Frequency error for CA of 5G-NR FR2 UE. | SGS | Opt 2: Post WI close |  | TS 38.101-2 Clause 6.4A.1 | 1 | 0% | 16 | 0% | [6 empty] | A
| Y | 38.521-2 | 6.4A.1.6 | Frequency error for CA (7UL CA) | Measure the Frequency error for CA of 5G-NR FR2 UE. | SGS | Opt 2: Post WI close |  | TS 38.101-2 Clause 6.4A.1 | 1 | 0% | 16 | 0% | [6 empty] | A
| Y | 38.521-2 | 6.4A.1.7 | Frequency error for CA (8UL CA) | Measure the Frequency error for CA of 5G-NR FR2 UE. | SGS | Opt 2: Post WI close |  | TS 38.101-2 Clause 6.4A.1 | 1 | 0% | 16 | 0% | [6 empty] | A
77 |  | 38.521-2 | 6.4A.2 | Transmit modulation quality for CA |  |  |  |  | TS 38.101-2 Clause 6.4A.2 | 0.1 |  | 3 |  |  | 1 | 1 | 1
|  | 38.521-2 | 6.4A.2.0 | General | Provide the general information of clause 6.4A.2. |  | Opt 2: Post WI close |  | TS 38.101-2 Clause 6.4A.2 | 0.1 | 50% | 16 | 50%
78 |  | 38.521-2 | 6.4A.2.1 | Error vector magnitude for CA | Measure the Error vector magnitude for CA of 5G-NR FR2 UE. | TTA |  |  | TS 38.101-2 Clause 6.4A.2.1 | 0 |  | 3 |  |  | 1 | 1 | 1
|  | 38.521-2 | 6.4A.2.1.0 | Minimum conformance requirements | Measure the Error vector magnitude for CA of 5G-NR FR2 UE. | TTA | Opt 2: RAN5#84 (Aug-19) | R5-197388 | TS 38.101-2 Clause 6.4A.2.1 | 1 | 100% | 4 | 100%
| Y | 38.521-2 | 6.4A.2.1.1 | Error vector magnitude for CA (2UL CA) | Measure the Error vector magnitude for CA of 5G-NR FR2 UE. | TTA | Opt 2: Post WI close | R5-197388 R5-199360 R5-200383 R5-202898 R5-204860 R5-204764 R5-213895 | TS 38.101-2 Clause 6.4A.2.1 Editor’s note: This clause is incomplete. The following aspects are either missing or not yet determined: - Measurement Uncertainty and Test Tolerance are FFS. | 1 | 60% | 16 | 60% | [6 empty] | A
| Y | 38.521-2 | 6.4A.2.1.2 | Error vector magnitude for CA (3UL CA) | Measure the Error vector magnitude for CA of 5G-NR FR2 UE. | TTA | Opt 2: Post WI close | R5-196594 R5-200383 R5-204764 R5-213895 | TS 38.101-2 Clause 6.4A.2.1 Editor’s note: This clause is incomplete. The following aspects are either missing or not yet determined: - Measurement Uncertainty and Test Tolerance are FFS. | 1 | 60% | 16 | 60% | [6 empty] | A
| Y | 38.521-2 | 6.4A.2.1.3 | Error vector magnitude for CA (4UL CA) | Measure the Error vector magnitude for CA of 5G-NR FR2 UE. | TTA | Opt 2: Post WI close | R5-196595 R5-200383 R5-204764 R5-213895 | TS 38.101-2 Clause 6.4A.2.1 Editor’s note: This clause is incomplete. The following aspects are either missing or not yet determined: - Measurement Uncertainty and Test Tolerance are FFS. | 1 | 60% | 16 | 60% | [6 empty] | A
| Y | 38.521-2 | 6.4A.2.1.4 | Error vector magnitude for CA (5UL CA) | Measure the Error vector magnitude for CA of 5G-NR FR2 UE. | TTA | Opt 2: Post WI close | R5-200375 R5-204764 R5-213895 | TS 38.101-2 Clause 6.4A.2.1 Editor’s note: This clause is incomplete. The following aspects are either missing or not yet determined: - Measurement Uncertainty and Test Tolerance are FFS. | 1 | 60% | 16 | 60% | [6 empty] | A
| Y | 38.521-2 | 6.4A.2.1.5 | Error vector magnitude for CA (6UL CA) | Measure the Error vector magnitude for CA of 5G-NR FR2 UE. | TTA | Opt 2: Post WI close | R5-200376 R5-204764 R5-213895 | TS 38.101-2 Clause 6.4A.2.1 Editor’s note: This clause is incomplete. The following aspects are either missing or not yet determined: - Measurement Uncertainty and Test Tolerance are FFS. | 1 | 60% | 16 | 60% | [6 empty] | A
| Y | 38.521-2 | 6.4A.2.1.6 | Error vector magnitude for CA (7UL CA) | Measure the Error vector magnitude for CA of 5G-NR FR2 UE. | TTA | Opt 2: Post WI close | R5-200377 R5-204764 R5-213895 | TS 38.101-2 Clause 6.4A.2.1 Editor’s note: This clause is incomplete. The following aspects are either missing or not yet determined: - Measurement Uncertainty and Test Tolerance are FFS. | 1 | 60% | 16 | 60% | [6 empty] | A
| Y | 38.521-2 | 6.4A.2.1.7 | Error vector magnitude for CA (8UL CA) | Measure the Error vector magnitude for CA of 5G-NR FR2 UE. | TTA | Opt 2: Post WI close | R5-200382 R5-204764 R5-213895 | TS 38.101-2 Clause 6.4A.2.1 Editor’s note: This clause is incomplete. The following aspects are either missing or not yet determined: - Measurement Uncertainty and Test Tolerance are FFS. | 1 | 60% | 16 | 60% | [6 empty] | A
79 |  | 38.521-2 | 6.4A.2.2 | Carrier leakage for CA | Measure the Carrier leakage for CA of 5G-NR FR2 UE. |  |  |  | TS 38.101-2 Clause 6.4A.2.2 | 1 |  | 3 |  |  | 1 | 1 | 1
|  | 38.521-2 | 6.4A.2.2.0 | Minimum conformance requirements | Measure the Carrier leakage for CA of 5G-NR FR2 UE. | Spoton | Opt 2: RAN5#84 (Aug-19) | R5-197532 | TS 38.101-2 Clause 6.4A.2.2 | 1 | 100% | 4 | 100%
| Y | 38.521-2 | 6.4A.2.2.1 | Carrier leakage for CA (2UL CA) | Measure the Carrier leakage for CA of 5G-NR FR2 UE. | Spoton | Opt 2: Post WI close | R5-197532 R5-201850 R5-202898 R5-204860 R5-206009 R5-211685 R5-216089 R5-215860 R5-218401 | TS 38.101-2 Clause 6.4A.2.2 Editor’s note: This clause is incomplete. The following aspects are either missing or not yet determined: - This test is incomplete due to lack of RRC framework for LO position retrieval. - Power window is TBD for power class 1, 2 and 4. - Measurement Uncertainties and Test Tolerances for intra-band contiguous CA is TBD. | 1 | 70% | 16 | 70% | [6 empty] | A
| Y | 38.521-2 | 6.4A.2.2.2 | Carrier leakage for CA (3UL CA) | Measure the Carrier leakage for CA of 5G-NR FR2 UE. | Spoton | Opt 2: Post WI close | R5-197533 R5-201850 R5-202898 R5-204860 R5-206009 R5-211685 R5-215860 R5-218401 | TS 38.101-2 Clause 6.4A.2.2 Editor’s note: This clause is incomplete. The following aspects are either missing or not yet determined: - This test is incomplete due to lack of RRC framework for LO position retrieval. - Power window is TBD for power class 1, 2 and 4. - Measurement Uncertainties and Test Tolerances for intra-band contiguous CA is TBD. | 1 | 70% | 16 | 70% | [6 empty] | A
| Y | 38.521-2 | 6.4A.2.2.3 | Carrier leakage for CA (4UL CA) | Measure the Carrier leakage for CA of 5G-NR FR2 UE. | Spoton | Opt 2: Post WI close | R5-197534 R5-201850 R5-202898 R5-204860 R5-206009 R5-211685 R5-218401 | TS 38.101-2 Clause 6.4A.2.2 Editor’s note: This clause is incomplete. The following aspects are either missing or not yet determined: - This test is incomplete due to lack of RRC framework for LO position retrieval. - Power window is TBD for power class 1, 2 and 4. - Measurement Uncertainties and Test Tolerances for intra-band contiguous CA is TBD. | 1 | 70% | 16 | 70% | [6 empty] | A
| Y | 38.521-2 | 6.4A.2.2.4 | Carrier leakage for CA (5UL CA) | Measure the Carrier leakage for CA of 5G-NR FR2 UE. | LGE | Opt 2: Post WI close | R5-201795 R5-204713 R5-204860 R5-204764 R5-205811 R5-206009 R5-211685 R5-218401 | TS 38.101-2 Clause 6.4A.2.2 Editor’s note: This clause is incomplete. The following aspects are either missing or not yet determined: - This test is incomplete due to lack of RRC framework for LO position retrieval. - Power window is TBD for power class 1, 2 and 4. - Measurement Uncertainties and Test Tolerances for intra-band contiguous CA is TBD. | 1 | 70% | 16 | 70% | [6 empty] | A
| Y | 38.521-2 | 6.4A.2.2.5 | Carrier leakage for CA (6UL CA) | Measure the Carrier leakage for CA of 5G-NR FR2 UE. | LGE | Opt 2: Post WI close | R5-201796 R5-204713 R5-204860 R5-204764 R5-205811 R5-206009 R5-211685 R5-211692 R5-218401 | TS 38.101-2 Clause 6.4A.2.2 Editor’s note: This clause is incomplete. The following aspects are either missing or not yet determined: - This test is incomplete due to lack of RRC framework for LO position retrieval. - Power window is TBD for power class 1, 2 and 4. - Measurement Uncertainties and Test Tolerances for intra-band contiguous CA is TBD. | 1 | 70% | 16 | 70% | [6 empty] | A
| Y | 38.521-2 | 6.4A.2.2.6 | Carrier leakage for CA (7UL CA) | Measure the Carrier leakage for CA of 5G-NR FR2 UE. | LGE | Opt 2: Post WI close | R5-201797 R5-204713 R5-204860 R5-204764 R5-205811 R5-206009 R5-211685 R5-218401 | TS 38.101-2 Clause 6.4A.2.2 Editor’s note: This clause is incomplete. The following aspects are either missing or not yet determined: - This test is incomplete due to lack of RRC framework for LO position retrieval. - Power window is TBD for power class 1, 2 and 4. - Measurement Uncertainties and Test Tolerances for intra-band contiguous CA is TBD. | 1 | 70% | 16 | 70% | [6 empty] | A
| Y | 38.521-2 | 6.4A.2.2.7 | Carrier leakage for CA (8UL CA) | Measure the Carrier leakage for CA of 5G-NR FR2 UE. | LGE | Opt 2: Post WI close | R5-201811 R5-204713 R5-204860 R5-204764 R5-205811 R5-206009 R5-211685 R5-218401 | TS 38.101-2 Clause 6.4A.2.2 Editor’s note: This clause is incomplete. The following aspects are either missing or not yet determined: - This test is incomplete due to lack of RRC framework for LO position retrieval. - Power window is TBD for power class 1, 2 and 4. - Measurement Uncertainties and Test Tolerances for intra-band contiguous CA is TBD. | 1 | 70% | 16 | 70% | [6 empty] | A
80 |  | 38.521-2 | 6.4A.2.3 | In-band emissions for CA | Measure the In-band emissions for CA of 5G-NR FR2 UE. |  |  |  | TS 38.101-2 Clause 6.4.2.3 | 1 |  | 3 |  |  | 1 | 1 | 1
|  | 38.521-2 | 6.4A.2.3.0 | Minimum conformance requirements | Measure the In-band emissions for CA of 5G-NR FR2 UE. | LGE | Opt 2: RAN5#87 (May-20) | R5-199373 R5-211692 | TS 38.101-2 Clause 6.4A.2.3 | 1 | 100% | 7 | 100%
| Y | 38.521-2 | 6.4A.2.3.1 | In-band emissions for CA (2UL CA) | Measure the In-band emissions for CA of 5G-NR FR2 UE. | LGE | Opt 2: Post WI close | R5-199373 R5-202898 R5-204714 R5-204860 R5-205812 R5-206009 R5-211685 R5-211692 | TS 38.101-2 Clause 6.4A.2.3 Editor’s note: This clause is incomplete. The following aspects are either missing or not yet determined: - The test procedure is incomplete due to that power window for CA is TBD - Measurement Uncertainty and Test Tolerance are FFS. - Testing of the general in-band emission requirement and if yes at which UE Tx power level and with which relaxation applied to the requirement is FFS. | 1 | 50% | 16 | 50% | [6 empty] | A
| Y | 38.521-2 | 6.4A.2.3.2 | In-band emissions for CA (3UL CA) | Measure the In-band emissions for CA of 5G-NR FR2 UE. | LGE | Opt 2: Post WI close | R5-201812 R5-204715 R5-204764 R5-205812 R5-206009 R5-211685 R5-211692 | TS 38.101-2 Clause 6.4A.2.3 Editor’s note: This clause is incomplete. The following aspects are either missing or not yet determined: - The test procedure is incompleted due to that power window for CA is TBD - Measurement Uncertainty and Test Tolerance are FFS. - Testing of the general in-band emission requirement and if yes at which UE Tx power level and with which relaxation applied to the requirement is FFS. | 1 | 50% | 16 | 50% | [6 empty] | A
| Y | 38.521-2 | 6.4A.2.3.3 | In-band emissions for CA (4UL CA) | Measure the In-band emissions for CA of 5G-NR FR2 UE. | LGE | Opt 2: Post WI close | R5-201813 R5-204715 R5-204764 R5-205812 R5-206009 R5-211685 R5-211692 | TS 38.101-2 Clause 6.4A.2.3 Editor’s note: This clause is incomplete. The following aspects are either missing or not yet determined: - The test procedure is incompleted due to that power window for CA is TBD - Measurement Uncertainty and Test Tolerance are FFS. - Testing of the general in-band emission requirement and if yes at which UE Tx power level and with which relaxation applied to the requirement is FFS. | 1 | 50% | 16 | 50% | [6 empty] | A
| Y | 38.521-2 | 6.4A.2.3.4 | In-band emissions for CA (5UL CA) | Measure the In-band emissions for CA of 5G-NR FR2 UE. | LGE | Opt 2: Post WI close | R5-201814 R5-204715 R5-204764 R5-205812 R5-206009 R5-211685 R5-211692 | TS 38.101-2 Clause 6.4A.2.3 Editor’s note: This clause is incomplete. The following aspects are either missing or not yet determined: - The test procedure is incompleted due to that power window for CA is TBD - Measurement Uncertainty and Test Tolerance are FFS. - Testing of the general in-band emission requirement and if yes at which UE Tx power level and with which relaxation applied to the requirement is FFS. | 1 | 50% | 16 | 50% | [6 empty] | A
| Y | 38.521-2 | 6.4A.2.3.5 | In-band emissions for CA (6UL CA) | Measure the In-band emissions for CA of 5G-NR FR2 UE. | LGE | Opt 2: Post WI close | R5-201815 R5-204715 R5-204764 R5-205812 R5-206009 R5-211685 R5-211692 | TS 38.101-2 Clause 6.4A.2.3 Editor’s note: This clause is incomplete. The following aspects are either missing or not yet determined: - The test procedure is incompleted due to that power window for CA is TBD - Measurement Uncertainty and Test Tolerance are FFS. - Testing of the general in-band emission requirement and if yes at which UE Tx power level and with which relaxation applied to the requirement is FFS. | 1 | 50% | 16 | 50% | [6 empty] | A
| Y | 38.521-2 | 6.4A.2.3.6 | In-band emissions for CA (7UL CA) | Measure the In-band emissions for CA of 5G-NR FR2 UE. | LGE | Opt 2: Post WI close | R5-204716 R5-205812 R5-206009 R5-211685 R5-211692 | TS 38.101-2 Clause 6.4A.2.3 Editor’s note: This clause is incomplete. The following aspects are either missing or not yet determined: - The test procedure is incompleted due to that power window for CA is TBD - Measurement Uncertainty and Test Tolerance are FFS. - Testing of the general in-band emission requirement and if yes at which UE Tx power level and with which relaxation applied to the requirement is FFS. | 1 | 50% | 16 | 50% | [6 empty] | A
| Y | 38.521-2 | 6.4A.2.3.7 | In-band emissions for CA (8UL CA) | Measure the In-band emissions for CA of 5G-NR FR2 UE. | LGE | Opt 2: Post WI close | R5-204717 R5-205812 R5-206009 R5-211685 R5-211692 | TS 38.101-2 Clause 6.4A.2.3 Editor’s note: This clause is incomplete. The following aspects are either missing or not yet determined: - The test procedure is incompleted due to that power window for CA is TBD - Measurement Uncertainty and Test Tolerance are FFS. - Testing of the general in-band emission requirement and if yes at which UE Tx power level and with which relaxation applied to the requirement is FFS. | 1 | 50% | 16 | 50% | [6 empty] | A
81 |  | 38.521-2 | 6.4A.2.4 | Void | Measure the EVM equalizer spectrum flatness for CA of 5G-NR FR2 UE. |  |  |  | TS 38.101-2 Clause 6.4A.2.4 | 0 |  | 3 |  |  | 1 | 1 | 1
132 |  | 38.521-2 | 6.4D | Transmit signal quality for UL MIMO | Title to clause 6.4D. |  |  |  |  | 0
|  | 38.521-2 | 6.4D.0 | General | General description | Apple | Opt 2: RAN5#93 (Nov-21) | R5-218427 |  | 1 | 100% | 13 | 100% | [6 empty] | D |  |  | D
148 | Y | 38.521-2 | 6.4D.1 | Frequency error for UL MIMO | Measure the Frequency error for UL MIMO of 5G-NR FR2 UE. | TTA | Opt 2: Post WI close | R5-215856 R5-217710 R5-220256 | TS 38.101-2 Clause 6.4D.1 Editor’s note: This clause is incomplete. The following aspects are either missing or not yet determined: - OTA test procedure for UL MIMO is still under investigation. - Test config table is still FFS. - TP analyusis is FFS. - Measurement Uncertainty and Test Tolerances are FFS. | 1 | 40% | 16 | 40% | [6 empty] | D |  |  | D
149 |  | 38.521-2 | 6.4D.2 | Transmit signal quality for UL MIMO | Provide the general information of clause 6.4D.2 |  |  |  | TS 38.101-2 Clause 6.4D.2 | 0.1 | [12 empty] | D
150 | Y | 38.521-2 | 6.4D.2.1 | Error vector magnitude for UL MIMO | Measure the Transmit signal quality for UL MIMO of 5G-NR FR2 UE. |  | Opt 2: Post WI close |  | TS 38.101-2 Clause 6.4D.2 | 1 | 0% | 16 | 0% | [6 empty] | D |  |  | D
151 | Y | 38.521-2 | 6.4D.2.2 | Carrier leakage for UL MIMO | Measure the Transmit signal quality for UL MIMO of 5G-NR FR2 UE. |  | Opt 2: Post WI close |  | TS 38.101-2 Clause 6.4D.2 | 1 | 0% | 16 | 0% | [6 empty] | D |  |  | D
152 | Y | 38.521-2 | 6.4D.2.3 | In-band emissions for UL MIMO | Measure the Transmit signal quality for UL MIMO of 5G-NR FR2 UE. |  | Opt 2: Post WI close |  | TS 38.101-2 Clause 6.4D.2 | 1 | 0% | 16 | 0% | [6 empty] | D |  |  | D
153 | Y | 38.521-2 | 6.4D.2.4 | EVM equalizer spectrum flatness for UL MIMO | Measure the Transmit signal quality for UL MIMO of 5G-NR FR2 UE. |  | Opt 2: Post WI close |  | TS 38.101-2 Clause 6.4D.2 | 1 | 0% | 16 | 0% | [6 empty] | D |  |  | D
154 | Y | 38.521-2 | 6.4D.3 | Time alignment error for UL MIMO | Measure the Time alignment error for UL MIMO of 5G-NR FR2 UE. | TTA | Opt 2: Post WI close | R5-205259 R5-213902 R5-215857 | TS 38.101-2 Clause 6.4D.3 Editor’s note: This clause is incomplete. The following aspects are either missing or not yet determined: - OTA test procedure for UL MIMO is still under investigation. - Test tolerance is FFS - Applicability of Beam peak of single UL is FF | 1 | 60% | 16 | 60% | [6 empty] | D |  |  | D
155 | Y | 38.521-2 | 6.4D.4 | Requirements for coherent UL MIMO | Measure the Requirements for coherent UL MIMO of 5G-NR FR2 UE. | Huawei | Opt 2: Post WI close |  | TS 38.101-2 Clause 6.4D.4 | 1 | 0% | 16 | 0% | [6 empty] | D |  |  | D
43 |  | 38.521-2 | 6.5 | Output RF spectrum emissions | Title to clause 6.5. |  |  |  |  | 0 |  | 1 |  |  | 1 | 1 | 1
44 | Y | 38.521-2 | 6.5.1 | Occupied bandwidth | Measure the Occupied bandwidth of 5G-NR FR2 UE. | Keysight | Opt 2: RAN5#90 (Feb-21) MU: RAN5#90 (Feb-21) TT: RAN5#90 (Feb-21) | R5-180095 R5-182011 R5-183927 R5-185191 R5-186283 R5-192092 R5-192651 R5-191091 R5-191093 R5-191809 R5-197385 R5-201850 R5-202893 R5-204860 R5-204266 R5-206206 R5-211683 R5-211923 | TS 38.101-2 Clause 6.5.1 Editor’s note:The following aspects are either missing or not yet determined: - Measurement Uncertainty is FFS for n259. - Measurement Uncertainties and Test Tolerances are FFS for power class 1, 2, and 4. | 1 | 100% | 10MT3 | 100% | 1 | 1 | 1 | 1 |  | P2 | S |  |  | S
45 |  | 38.521-2 | 6.5.2 | Out of band emissions | Provide the general information of out of band emissions. | Keysight |  | R5-180096 | TS 38.101-2 Clause 6.5.2 | 0.1 |  | 2 |  |  | 1 | 1 | 1
46 | Y | 38.521-2 | 6.5.2.1 | Spectrum Emission Mask | Measure the Spectrum Emission Mask of 5G-NR FR2 UE. | Keysight | Opt 2: RAN5#83 (MAy-19) MU: RAN5#83 (May-19) TT: RAN5#83 (May-19) | R5-180096 R5-182029 R5-183927 R5-185191 R5-185194 R5-186283 R5-192092 R5-192652 R5-191093 R5-193179 R5-194969 R5-195158 R5-196235 R5-201850 R5-202894 R5-204763 R5-204860 R5-205573 R5-211863 R5-214605 R5-215859 | TS 38.101-2 Clause 6.5.2.1 | 1 | 100% | 3MT2 | 100% | 1 | 1 | 1 | 1 |  | P2 | S |  |  | S
47 |  | 38.521-2 | 6.5.2.2 | Void | Measure the Additional Spectrum Emissions Mask of 5G-NR FR2 UE. |  |  | R5-193321 | TS 38.101-2 Clause 6.5.2.2 RAN4 dependence: 1. The requirement is empty | 0 |  |  |  | 1 | 1 | 1 | 1 | [5 empty] | S
48 | Y | 38.521-2 | 6.5.2.3 | Adjacent channel leakage ratio | Measure the Adjacent Channel Leakage Ratio of 5G-NR FR2 UE. | Keysight | Opt 2: RAN5#87 (May-20) MU: RAN5#86 (May-20) TT: RAN5#86 (May-20) | R5-180097 R5-182031 R5-183927 R5-185191 R5-186283 R5-192092 R5-192653 R5-191093 R5-193749 R5-196235 R5-201328 R5-201850 R5-202894 R5-202900 R5-204856 R5-204763 R5-204860 R5-205573 R5-206644 R5-211863 R5-211921 R5-216088 R5-216036 R5-218236 R5-217708 | TS 38.101-2 Clause 6.5.2.3 Editor’s note: This clause is incomplete. The following aspects are either missing or not yet determined: - Test configuration, Measurement Uncertainties and Test Tolerances are FFS for power class 1, 2, and 4 - Testability for power class 1, 2 and 4 are FFS. | 1 | 100% | 7MT2 | 100% | 1 | 1 | 1 | 1 |  | P2 | S |  |  | S
49 |  | 38.521-2 | 6.5.3 | Spurious emissions | Provide the general information of chapter 6.5.3. | Qualcomm2, Anritsu |  | R5-181681 R5-182027 | TS 38.101-2 Clause 6.5.3 | 0 |  | 2MT2 |  | 1 | 1 | 1 | 1
96 | Y | 38.521-2 | 6.5.3.1 | Transmitter Spurious emissions | Measure theTransmitter Spurious emissions of 5G-NR FR2 UE. | Qualcomm2, Anritsu | Opt 2: RAN5#86 (Feb-20) MU: RAN5#86 (Feb-20) TT: RAN5#86 (Feb-20) | R5-181681 R5-182027 R5-183914 R5-185348 R5-185490 R5-185555 R5-186283 R5-186284 R5-187886 R5-192680 R5-192092 R5-191812 R5-197614 R5-197500 R5-196856 R5-198457r2 R5-201192 R5-202721 R5-201849 R5-201850 R5-204860 R5-206824 R5-211685 R5-211923 R5-212342 R5-215859 | Editor’s Note: This clause is complete for Band n257, n258, n260 and n261 and PC3. The following aspects of the clause are for future consideration: - TRP Measurement uncertainty is TBD for above 80GHz. | 1 | 100% | 6MT2 | 100% | 1 | 1 | 1 | 1 |  | P2 | S |  |  | S
97 | Y | 38.521-2 | 6.5.3.2 | Spurious emission band UE co-existence | Measure the Spurious emission band UE co-existence of 5G-NR FR2 UE. | Anritsu | Opt 2: RAN5#88 (Aug-20) MU: RAN5#88 (Aug-20) TT: RAN5#88 (Aug-20) | R5-192452 R5-197614 R5-198457r2 R5-202721 R5-201849 R5-201850 R5-204856 R5-204860 R5-211685 R5-211097 R5-212342 | Editor’s note: The following aspects are either missing or not yet determined: - TRP Measurement uncertainty is TBD for PC1, PC2 and PC3 | 1 | 100% | 8MT2 | 100% | 1 | 1 | 1 | 1 |  | P2 | S |  |  | S
156 | Y | 38.521-2 | 6.5.3.3 | Additional spurious emissions | Measure the Additional spurious emissions of 5G-NR FR2 UE. | Qualcomm2 | Opt 2: RAN5#93 (Nov-21) MU: RAN5#93 (Nov-21) TT: RAN5#93 (Nov-21) | R5-197614 R5-202885 R5-202721 R5-201849 R5-201850 R5-211685 R5-211867 R5-211923 R5-212342 R5-213900 R5-218432 | Editor’s note: The following aspects are either missing or not yet determined | 1 | 100% | 13MT3 | 100% | 1 | 1 | 1 | 1 |  |  | S |  |  | S
133 |  | 38.521-2 | 6.5A | Output RF spectrum emissions for CA | Title to clause 6.5A. |  |  |  |  | 0
134 |  | 38.521-2 | 6.5A.1 | Occupied bandwidth for CA | Measure the Occupied bandwidth for CA of 5G-NR FR2 UE. | KTL |  |  | TS 38.101-2 Clause 6.5A.1 | 0
|  | 38.521-2 | 6.5A.1.0 | Minimum conformance requirements | Measure the Occupied bandwidth for CA of 5G-NR FR2 UE. | KTL | Opt 2: RAN5#83 (May-19) MU: RAN5#84 (Aug-19) TT: RAN5#84 (Aug-19) | R5-195157 | TS 38.101-2 Clause 6.5A.1 | 0.1 | 100% | 3MT3 | 100%
|  | 38.521-2 | 6.5A.1.0.0 | General |  |  |  |  | TS 38.101-2 Clause 6.5A.1 Placeholder for TC numbering structure. Status tracked in Rel16 NR_RF_FR2_req_enh-UEConTest WP. |  |  | 3MT3
|  | 38.521-2 | 6.5A.1.0.1 | Occupied bandwidth for intra-band contiguous UL CA |  |  |  |  | TS 38.101-2 Clause 6.5A.1 New section numbering according to R16 38.101-2. Contents already exist in R15 | 0.1 | 100% | 3MT3 | 100%
|  | 38.521-2 | 6.5A.1.0.2 | Occupied bandwidth for intra-band non-contiguous UL CA |  |  |  |  | TS 38.101-2 Clause 6.5A.1 Placeholder for TC numbering structure. Status tracked in Rel16 NR_RF_FR2_req_enh-UEConTest WP. |  |  | 3MT3
| Y | 38.521-2 | 6.5A.1.1 | Occupied bandwidth for CA (2UL CA) | Measure the Occupied bandwidth for CA of 5G-NR FR2 UE. | KTL | Opt 2: Post WI close | R5-195157 R5-202824 R5-204860 R5-211923 R5-213838 | TS 38.101-2 Clause 6.5A.1 Editor’s note: This clause is incomplete. The following aspects are either missing or not yet determined: - Measurement Uncertainties and Test Tolerances for intra-band contiguous CA supporting aggregated BW > 400MHz and for intra-band non-contiguous CA are TBD - Measurement Uncertainties and Test Tolerances are FFS - TP analysis is FFS - This test case is incomplete until a suitable solution for preventing SCell drop is implemented in the test procedure. | 1 | 90% | 16 | 90% | [6 empty] | A
| Y | 38.521-2 | 6.5A.1.2 | Occupied bandwidth for CA (3UL CA) | Measure the Occupied bandwidth for CA of 5G-NR FR2 UE. | KTL | Opt 2: Post WI close | R5-195157 R5-202827 R5-211923 R5-213838 | TS 38.101-2 Clause 6.5A.1 Editor’s note: This clause is incomplete. The following aspects are either missing or not yet determined: - Measurement Uncertainties and Test Tolerances for intra-band contiguous CA supporting aggregated BW > 400MHz and for intra-band non-contiguous CA are TBD - Measurement Uncertainties and Test Tolerances are FFS - TP analysis is FFS - This test case is incomplete until a suitable solution for preventing SCell drop is implemented in the test procedure. | 1 | 90% | 16 | 90% | [6 empty] | A
| Y | 38.521-2 | 6.5A.1.3 | Occupied bandwidth for CA (4UL CA) | Measure the Occupied bandwidth for CA of 5G-NR FR2 UE. | KTL | Opt 2: Post WI close | R5-195157 R5-202827 R5-211923 R5-213838 | TS 38.101-2 Clause 6.5A.1 Editor’s note: This clause is incomplete. The following aspects are either missing or not yet determined: - Measurement Uncertainties and Test Tolerances for intra-band contiguous CA supporting aggregated BW > 400MHz and for intra-band non-contiguous CA are TBD - Measurement Uncertainties and Test Tolerances are FFS - TP analysis is FFS - This test case is incomplete until a suitable solution for preventing SCell drop is implemented in the test procedure. | 1 | 90% | 16 | 90% | [6 empty] | A
| Y | 38.521-2 | 6.5A.1.4 | Occupied bandwidth for CA (5UL CA) | Measure the Occupied bandwidth for CA of 5G-NR FR2 UE. | KTL | Opt 2: Post WI close | R5-198072 R5-202827 R5-211923 R5-213838 | TS 38.101-2 Clause 6.5A.1 Editor’s note: This clause is incomplete. The following aspects are either missing or not yet determined: - Measurement Uncertainties and Test Tolerances for intra-band contiguous CA supporting aggregated BW > 400MHz and for intra-band non-contiguous CA are TBD - Measurement Uncertainties and Test Tolerances are FFS - TP analysis is FFS - This test case is incomplete until a suitable solution for preventing SCell drop is implemented in the test procedure. | 1 | 90% | 16 | 90% | [6 empty] | A
| Y | 38.521-2 | 6.5A.1.5 | Occupied bandwidth for CA (6UL CA) | Measure the Occupied bandwidth for CA of 5G-NR FR2 UE. | KTL | Opt 2: Post WI close | R5-198072 R5-202827 R5-211923 R5-213838 | TS 38.101-2 Clause 6.5A.1 Editor’s note: This clause is incomplete. The following aspects are either missing or not yet determined: - Measurement Uncertainties and Test Tolerances for intra-band contiguous CA supporting aggregated BW > 400MHz and for intra-band non-contiguous CA are TBD - Measurement Uncertainties and Test Tolerances are FFS - TP analysis is FFS - This test case is incomplete until a suitable solution for preventing SCell drop is implemented in the test procedure. | 1 | 90% | 16 | 90% | [6 empty] | A
| Y | 38.521-2 | 6.5A.1.6 | Occupied bandwidth for CA (7UL CA) | Measure the Occupied bandwidth for CA of 5G-NR FR2 UE. | KTL | Opt 2: Post WI close | R5-198072 R5-202827 R5-211923 R5-213838 | TS 38.101-2 Clause 6.5A.1 Editor’s note: This clause is incomplete. The following aspects are either missing or not yet determined: - Measurement Uncertainties and Test Tolerances for intra-band contiguous CA supporting aggregated BW > 400MHz and for intra-band non-contiguous CA are TBD - Measurement Uncertainties and Test Tolerances are FFS - TP analysis is FFS - This test case is incomplete until a suitable solution for preventing SCell drop is implemented in the test procedure. | 1 | 90% | 16 | 90% | [6 empty] | A
| Y | 38.521-2 | 6.5A.1.7 | Occupied bandwidth for CA (8UL CA) | Measure the Occupied bandwidth for CA of 5G-NR FR2 UE. | KTL | Opt 2: Post WI close | R5-198072 R5-202827 R5-211923 R5-213838 | TS 38.101-2 Clause 6.5A.1 Editor’s note: This clause is incomplete. The following aspects are either missing or not yet determined: - Measurement Uncertainties and Test Tolerances for intra-band contiguous CA supporting aggregated BW > 400MHz and for intra-band non-contiguous CA are TBD - Measurement Uncertainties and Test Tolerances are FFS - TP analysis is FFS - This test case is incomplete until a suitable solution for preventing SCell drop is implemented in the test procedure. | 1 | 90% | 16 | 90% | [6 empty] | A
135 |  | 38.521-2 | 6.5A.2 | Out of band emissions for CA | Title to clause 6.5A.2 |  |  |  |  | 0
136 |  | 38.521-2 | 6.5A.2.1 | Spectrum Emission Mask for CA | Measure the Spectrum Emission Mask for CA of 5G-NR FR2 UE. |  |  |  | TS 38.101-2 Clause 6.5A.2.1 | 0
|  | 38.521-2 | 6.5A.2.1.0 | Minimum conformance requirements | Measure the Spectrum Emission Mask for CA of 5G-NR FR2 UE. |  | Opt 2: RAN5#83 (May-19) MU: RAN5#84 (Aug-19) TT: RAN5#84 (Aug-19) | R5-195154 R5-202721 | TS 38.101-2 Clause 6.5A.2.1 | 0.1 | 100% | 3MT3 | 100%
|  | 38.521-2 | 6.5A.2.1.0.0 | General |  |  |  |  | TS 38.101-2 Clause 6.5A.2.1 Placeholder for TC numbering structure. Status tracked in Rel16 NR_RF_FR2_req_enh-UEConTest WP.
|  | 38.521-2 | 6.5A.2.1.0.1 | Spectrum emission mask for intra-band contiguous UL CA |  |  |  |  | TS 38.101-2 Clause 6.5A.2.1 New section numbering according to R16 38.101-2. Contents already exist in R15 | 0.1 | 100% | 3MT3 | 100%
|  | 38.521-2 | 6.5A.2.1.0.2 | Spectrum emission mask for intra-band non-contiguous UL CA |  |  |  |  | TS 38.101-2 Clause 6.5A.2.1 Placeholder for TC numbering structure. Status tracked in Rel16 NR_RF_FR2_req_enh-UEConTest WP.
| Y | 38.521-2 | 6.5A.2.1.1 | Spectrum Emission Mask for CA (2UL CA) | Measure the Spectrum Emission Mask for CA of 5G-NR FR2 UE. |  | Opt 2: RAN5#89 (Nov-20) | R5-195154 R5-202450 R5-202825 R5-204917 R5-204860 R5-213838 | TS 38.101-2 Clause 6.5A.2.1 Editor’s note: The following aspects are either missing or not yet determined: - Measurement Uncertainties and Test Tolerances for intra-band contiguous CA supporting aggregated BW > 400MHz - Measurement Uncertainties and Test Tolerances are FFS for power class 1, 2 and 4 - This test case is incomplete until a suitable solution for preventing SCell drop is implemented in the test procedure. - Test for DL intra-band non-contiguous configurations with UL intra-band contiguous configuration is FFS. | 1 | 100% | 9 | 100% | [6 empty] | A
| Y | 38.521-2 | 6.5A.2.1.2 | Spectrum Emission Mask for CA (3UL CA) | Measure the Spectrum Emission Mask for CA of 5G-NR FR2 UE. |  | Opt 2: Post WI close | R5-195154 R5-202135 R5-202450 R5-213838 | TS 38.101-2 Clause 6.5A.2.1 Editor’s note: This clause is incomplete. The following aspects are either missing or not yet determined: - Measurement Uncertainties and Test Tolerances for intra-band contiguous CA supporting aggregated BW > 400MHz and for intra-band non-contiguous CA is TBD. - This test case is incomplete until a suitable solution for preventing SCell drop is implemented in the test procedure. | 1 | 90% | 16 | 90% | [6 empty] | A
| Y | 38.521-2 | 6.5A.2.1.3 | Spectrum Emission Mask for CA (4UL CA) | Measure the Spectrum Emission Mask for CA of 5G-NR FR2 UE. |  | Opt 2: Post WI close | R5-195154 R5-202135 R5-202450 R5-213838 | TS 38.101-2 Clause 6.5A.2.1 Editor’s note: This clause is incomplete. The following aspects are either missing or not yet determined: - Measurement Uncertainties and Test Tolerances for intra-band contiguous CA supporting aggregated BW > 400MHz and for intra-band non-contiguous CA is TBD. - This test case is incomplete until a suitable solution for preventing SCell drop is implemented in the test procedure. | 1 | 90% | 16 | 90% | [6 empty] | A
| Y | 38.521-2 | 6.5A.2.1.4 | Spectrum Emission Mask for CA (5UL CA) | Measure the Spectrum Emission Mask for CA of 5G-NR FR2 UE. | KTL | Opt 2: Post WI close | R5-198073 R5-202135 R5-202450 R5-213838 | TS 38.101-2 Clause 6.5A.2.1 Editor’s note: This clause is incomplete. The following aspects are either missing or not yet determined: - Measurement Uncertainties and Test Tolerances for intra-band contiguous CA supporting aggregated BW > 400MHz and for intra-band non-contiguous CA is TBD. - This test case is incomplete until a suitable solution for preventing SCell drop is implemented in the test procedure. | 1 | 90% | 16 | 90% | [6 empty] | A
| Y | 38.521-2 | 6.5A.2.1.5 | Spectrum Emission Mask for CA (6UL CA) | Measure the Spectrum Emission Mask for CA of 5G-NR FR2 UE. | KTL | Opt 2: Post WI close | R5-198073 R5-202135 R5-202450 R5-213838 | TS 38.101-2 Clause 6.5A.2.1 Editor’s note: This clause is incomplete. The following aspects are either missing or not yet determined: - Measurement Uncertainties and Test Tolerances for intra-band contiguous CA supporting aggregated BW > 400MHz and for intra-band non-contiguous CA is TBD. - This test case is incomplete until a suitable solution for preventing SCell drop is implemented in the test procedure. | 1 | 90% | 16 | 90% | [6 empty] | A
| Y | 38.521-2 | 6.5A.2.1.6 | Spectrum Emission Mask for CA (7UL CA) | Measure the Spectrum Emission Mask for CA of 5G-NR FR2 UE. | KTL | Opt 2: Post WI close | R5-198073 R5-202135 R5-202450 R5-213838 | TS 38.101-2 Clause 6.5A.2.1 Editor’s note: This clause is incomplete. The following aspects are either missing or not yet determined: - Measurement Uncertainties and Test Tolerances for intra-band contiguous CA supporting aggregated BW > 400MHz and for intra-band non-contiguous CA is TBD. - This test case is incomplete until a suitable solution for preventing SCell drop is implemented in the test procedure. | 1 | 90% | 16 | 90% | [6 empty] | A
| Y | 38.521-2 | 6.5A.2.1.7 | Spectrum Emission Mask for CA (8UL CA) | Measure the Spectrum Emission Mask for CA of 5G-NR FR2 UE. | KTL | Opt 2: Post WI close | R5-198073 R5-202135 R5-202450 R5-213838 | TS 38.101-2 Clause 6.5A.2.1 Editor’s note: This clause is incomplete. The following aspects are either missing or not yet determined: - Measurement Uncertainties and Test Tolerances for intra-band contiguous CA supporting aggregated BW > 400MHz and for intra-band non-contiguous CA is TBD. - This test case is incomplete until a suitable solution for preventing SCell drop is implemented in the test procedure. | 1 | 90% | 16 | 90% | [6 empty] | A
137 |  | 38.521-2 | 6.5A.2.2 | Adjacent channel leakage ratio for CA | Measure the Adjacent Channel Leakage Ratio for CA of 5G-NR FR2 UE. |  |  |  | TS 38.101-2 Clause 6.5A.2.3 | 0 |  | 3
|  | 38.521-2 | 6.5A.2.2.0 | Minimum conformance requirements | Measure the Adjacent Channel Leakage Ratio for CA of 5G-NR FR2 UE. |  | Opt 2: RAN5#83 (May-19) MU: RAN5#84 (Aug-19) TT: RAN5#84 (Aug-19) | R5-195155 R5-202826 | TS 38.101-2 Clause 6.5A.2.3 | 0.1 | 100% | 3MT3 | 100%
|  | 38.521-2 | 6.5A.2.2.0.1 | Adjacent channel leakage ratio for CA intra-band contiguous UL CA |  |  |  |  | TS 38.101-2 Clause 6.5A.2.3 New section numbering according to R16 38.101-2. Contents already exist in R15 | 0.1 | 100% | 3MT3 | 100%
|  | 38.521-2 | 6.5A.2.2.0.2 | Adjacent channel leakage ratio for CA intra-band non-contiguous UL CA |  |  |  |  | TS 38.101-2 Clause 6.5A.2.3 Placeholder for TC numbering structure. Status tracked in Rel16 NR_RF_FR2_req_enh-UEConTest WP. | 0 |  | 3MT3
| Y | 38.521-2 | 6.5A.2.2.1 | Adjacent channel leakage ratio for CA (2UL CA) | Measure the Adjacent Channel Leakage Ratio for CA of 5G-NR FR2 UE. |  | Opt 2: RAN5#90 (Feb-21) | R5-195155 R5-202826 R5-204917 R5-204860 R5-204264 R5-206824 R5-211094 R5-213838 R5-217614 | TS 38.101-2 Clause 6.5A.2.3 Editor’s note: The following aspects are either missing or not yet determined: - Measurement Uncertainties and Test Tolerances and Test limit analysis for intra-band contiguous CA supporting aggregated BW > 400MHz is TBD. - Measurement Uncertainties and Test Tolerances are FFS for power class 1, 2 and 4 - This test case is incomplete until a suitable solution for preventing SCell drop is implemented in the test procedure. - Test for DL intra-band non-contiguous configurations with UL intra-band contiguous configuration is FFS. | 1 | 100% | 10 | 100% | [6 empty] | A
| Y | 38.521-2 | 6.5A.2.2.2 | Adjacent channel leakage ratio for CA (3UL CA) | Measure the Adjacent Channel Leakage Ratio for CA of 5G-NR FR2 UE. |  | Opt 2: RAN5#90 (Feb-21) | R5-195155 R5-202137 R5-204917 R5-204264 R5-206824 R5-211094 R5-213838 R5-217614 | TS 38.101-2 Clause 6.5A.2.3 Editor’s note: The following aspects are either missing or not yet determined: - Measurement Uncertainties and Test Tolerances for intra-band contiguous CA supporting aggregated BW > 400MHz is TBD. - Measurement Uncertainties and Test Tolerances are FFS for power class 1, 2 and 4. - This test case is incomplete until a suitable solution for preventing SCell drop is implemented in the test procedure. | 1 | 100% | 10 | 100% | [6 empty] | A
| Y | 38.521-2 | 6.5A.2.2.3 | Adjacent channel leakage ratio for CA (4UL CA) | Measure the Adjacent Channel Leakage Ratio for CA of 5G-NR FR2 UE. |  | Opt 2: RAN5#90 (Feb-21) | R5-195155 R5-202137 R5-204917 R5-204264 R5-206824 R5-211094 R5-213838 R5-217614 | TS 38.101-2 Clause 6.5A.2.3 Editor’s note: The following aspects are either missing or not yet determined: - Measurement Uncertainties and Test Tolerances for intra-band contiguous CA supporting aggregated BW > 400MHz is TBD. - Measurement Uncertainties and Test Tolerances are FFS for power class 1, 2 and 4. - This test case is incomplete until a suitable solution for preventing SCell drop is implemented in the test procedure. | 1 | 100% | 10 | 100% | [6 empty] | A
| Y | 38.521-2 | 6.5A.2.2.4 | Adjacent channel leakage ratio for CA (5UL CA) | Measure the Adjacent Channel Leakage Ratio for CA of 5G-NR FR2 UE. | KTL | Opt 2: Post WI close | R5-198075 R5-202137 R5-204264 R5-213838 | TS 38.101-2 Clause 6.5A.2.3 Editor’s note: This clause is incomplete. The following aspects are either missing or not yet determined: - Measurement Uncertainties and Test Tolerances are TBD. - Measurement Uncertainties and Test Tolerances are FFS for power class 1, 2 and 4 - This test case is incomplete until a suitable solution for preventing SCell drop is implemented in the test procedure. | 1 | 80% | 16 | 80% | [6 empty] | A
| Y | 38.521-2 | 6.5A.2.2.5 | Adjacent channel leakage ratio for CA (6UL CA) | Measure the Adjacent Channel Leakage Ratio for CA of 5G-NR FR2 UE. | KTL | Opt 2: Post WI close | R5-198075 R5-202137 R5-204264 R5-213838 | TS 38.101-2 Clause 6.5A.2.3 Editor’s note: This clause is incomplete. The following aspects are either missing or not yet determined: - Measurement Uncertainties and Test Tolerances are TBD. - Measurement Uncertainties and Test Tolerances are FFS for power class 1, 2 and 4 - This test case is incomplete until a suitable solution for preventing SCell drop is implemented in the test procedure. | 1 | 80% | 16 | 80% | [6 empty] | A
| Y | 38.521-2 | 6.5A.2.2.6 | Adjacent channel leakage ratio for CA (7UL CA) | Measure the Adjacent Channel Leakage Ratio for CA of 5G-NR FR2 UE. | KTL | Opt 2: Post WI close | R5-198075 R5-202137 R5-204264 R5-213838 | TS 38.101-2 Clause 6.5A.2.3 Editor’s note: This clause is incomplete. The following aspects are either missing or not yet determined: - Measurement Uncertainties and Test Tolerances are TBD. - Measurement Uncertainties and Test Tolerances are FFS for power class 1, 2 and 4 - This test case is incomplete until a suitable solution for preventing SCell drop is implemented in the test procedure. | 1 | 80% | 16 | 80% | [6 empty] | A
| Y | 38.521-2 | 6.5A.2.2.7 | Adjacent channel leakage ratio for CA (8UL CA) | Measure the Adjacent Channel Leakage Ratio for CA of 5G-NR FR2 UE. | KTL | Opt 2: Post WI close | R5-198075 R5-202137 R5-204264 R5-213838 | TS 38.101-2 Clause 6.5A.2.3 Editor’s note: This clause is incomplete. The following aspects are either missing or not yet determined: - Measurement Uncertainties and Test Tolerances are TBD. - Measurement Uncertainties and Test Tolerances are FFS for power class 1, 2 and 4 - This test case is incomplete until a suitable solution for preventing SCell drop is implemented in the test procedure. | 1 | 80% | 16 | 80% | [6 empty] | A
157 |  | 38.521-2 | 6.5A.3 | Spurious emissions for CA | Title to clause 6.5A.3 |  |  |  |  | 0
158 |  | 38.521-2 | 6.5A.3.1 | General spurious emissions for CA | Measure the Transmitter Spurious emissions for CA of 5G-NR FR2 UE. |  |  |  | TS 38.101-2 Clause 6.5A.3.0 | 0 |  | 4
|  | 38.521-2 | 6.5A.3.1.0 | Minimum conformance requirements | Measure the Transmitter Spurious emissions for CA of 5G-NR FR2 UE. |  | Opt 2: RAN5#83 (May-19) MU: RAN5#84 (Aug-19) TT: RAN5#84 (Aug-19) | R5-195156 R5-197614 R5-202721 | TS 38.101-2 Clause 6.5A.3.0 | 0.1 | 100% | 3MT3 | 100%
|  | 38.521-2 | 6.5A.3.1.0.0 | General |  |  |  |  | TS 38.101-2 Clause 6.5A.3.0 Placeholder for TC numbering structure. Status tracked in Rel16 NR_RF_FR2_req_enh-UEConTest WP. | 0 |  | 3MT3
|  | 38.521-2 | 6.5A.3.1.0.1 | Spurious emissions for intra-band contiguous UL CA |  |  |  |  | TS 38.101-2 Clause 6.5A.3.0 New section numbering according to R16 38.101-2. Contents already exist in R15 | 0.1 | 100% | 3MT3 | 100%
|  | 38.521-2 | 6.5A.3.1.0.2 | Spurious emissions for intra-band non-contiguous UL CA |  |  |  |  | TS 38.101-2 Clause 6.5A.3.0 Placeholder for TC numbering structure. Status tracked in Rel16 NR_RF_FR2_req_enh-UEConTest WP. | 0 |  | 3MT3
| Y | 38.521-2 | 6.5A.3.1.1 | General spurious emissions for CA (2UL CA) | Measure the Transmitter Spurious emissions for CA of 5G-NR FR2 UE. |  | Opt 2: Post WI close | R5-195156 R5-197614 R5-201850 R5-204860 R5-211923 R5-212342 R5-214078 R5-216090 R5-218425 | TS 38.101-2 Clause 6.5A.3.0 Editor’s note:This clause is incomplete. The following aspects are either missing or not yet determined: - The testability of this test case is pending further analysis on relaxation of the requirement for band other than n257, n258, n260 and n261. - Measurement Uncertainties and Test Tolerances are FFS for power class 1, 2, and 4. To be added: How to ensure CA status is FFS | 1 | 60% | 16 | 60% | [6 empty] | A
| Y | 38.521-2 | 6.5A.3.1.2 | General spurious emissions for CA (3UL CA) | Measure the Transmitter Spurious emissions for CA of 5G-NR FR2 UE. |  | Opt 2: Post WI close | R5-195156 R5-197614 R5-211923 R5-216090 R5-218425 | TS 38.101-2 Clause 6.5A.3.0 Editor’s note:This clause is incomplete. The following aspects are either missing or not yet determined: - The testability of this test case is pending further analysis on relaxation of the requirement for band other than n257, n258, n260 and n261. - Measurement Uncertainties and Test Tolerances are FFS for power class 1, 2, and 4. To be added: How to ensure CA status is FFS | 1 | 60% | 16 | 60% | [6 empty] | A
| Y | 38.521-2 | 6.5A.3.1.3 | General spurious emissions for CA (4UL CA) | Measure the Transmitter Spurious emissions for CA of 5G-NR FR2 UE. |  | Opt 2: Post WI close | R5-195156 R5-197614 R5-211923 R5-216090 R5-218425 | TS 38.101-2 Clause 6.5A.3.0 Editor’s note:This clause is incomplete. The following aspects are either missing or not yet determined: - The testability of this test case is pending further analysis on relaxation of the requirement for band other than n257, n258, n260 and n261. - Measurement Uncertainties and Test Tolerances are FFS for power class 1, 2, and 4. To be added: How to ensure CA status is FFS | 1 | 60% | 16 | 60% | [6 empty] | A
| Y | 38.521-2 | 6.5A.3.1.4 | General spurious emissions for CA (5UL CA) | Measure the Transmitter Spurious emissions for CA of 5G-NR FR2 UE. |  | Opt 2: Post WI close | R5-197614 R5-211923 R5-216090 R5-218425 | TS 38.101-2 Clause 6.5A.3 Editor’s note:This clause is incomplete. The following aspects are either missing or not yet determined: - The testability of this test case is pending further analysis on relaxation of the requirement for band other than n257, n258, n260 and n261. - Measurement Uncertainties and Test Tolerances are FFS for power class 1, 2, and 4. To be added: How to ensure CA status is FFS | 1 | 60% | 16 | 60% | [6 empty] | A
| Y | 38.521-2 | 6.5A.3.1.5 | General spurious emissions for CA (6UL CA) | Measure the Transmitter Spurious emissions for CA of 5G-NR FR2 UE. |  | Opt 2: Post WI close | R5-197614 R5-211923 R5-216090 R5-218425 | TS 38.101-2 Clause 6.5A.3.0 Editor’s note:This clause is incomplete. The following aspects are either missing or not yet determined: - The testability of this test case is pending further analysis on relaxation of the requirement for band other than n257, n258, n260 and n261. - Measurement Uncertainties and Test Tolerances are FFS for power class 1, 2, and 4. To be added: How to ensure CA status is FFS | 1 | 60% | 16 | 60% | [6 empty] | A
| Y | 38.521-2 | 6.5A.3.1.6 | General spurious emissions for CA (7UL CA) | Measure the Transmitter Spurious emissions for CA of 5G-NR FR2 UE. |  | Opt 2: Post WI close | R5-197614 R5-211923 R5-216090 R5-218425 | TS 38.101-2 Clause 6.5A.3.0 Editor’s note:This clause is incomplete. The following aspects are either missing or not yet determined: - The testability of this test case is pending further analysis on relaxation of the requirement for band other than n257, n258, n260 and n261. - Measurement Uncertainties and Test Tolerances are FFS for power class 1, 2, and 4. To be added: How to ensure CA status is FFS | 1 | 60% | 16 | 60% | [6 empty] | A
| Y | 38.521-2 | 6.5A.3.1.7 | General spurious emissions for CA (8UL CA) | Measure the Transmitter Spurious emissions for CA of 5G-NR FR2 UE. |  | Opt 2: Post WI close | R5-197614 R5-211923 R5-216090 R5-218425 | TS 38.101-2 Clause 6.5A.3.0 Editor’s note:This clause is incomplete. The following aspects are either missing or not yet determined: - The testability of this test case is pending further analysis on relaxation of the requirement for band other than n257, n258, n260 and n261. - Measurement Uncertainties and Test Tolerances are FFS for power class 1, 2, and 4. To be added: How to ensure CA status is FFS | 1 | 60% | 16 | 60% | [6 empty] | A
159 |  | 38.521-2 | 6.5A.3.2 | Spurious emission band UE co-existence for CA | Measure the Spurious emission band UE co-existence for CA of 5G-NR FR2 UE. | Anritsu |  |  | TS 38.101-2 Clause 6.5A.3.1 | 0 |  | 3
|  | 38.521-2 | 6.5A.3.2.0 | Minimum conformance requirements | Measure the Spurious emission band UE co-existence for CA of 5G-NR FR2 UE. | Anritsu | Opt 2: Post WI close | R5-197614 R5-202721 R5-204763 R5-212815 | 2019/11/06, post RAN4#92 TBDs are removed TS 38.101-2 Clause 6.5A.3.1 | 1 | 60% | 16 | 60%
| Y | 38.521-2 | 6.5A.3.2.1 | Spurious emission band UE co-existence for CA (2UL CA) | Measure the Spurious emission band UE co-existence for CA of 5G-NR FR2 UE. | Anritsu | Opt 2: Post WI close | R5-197614 R5-201850 R5-204860 R5-211923 R5-212342 R5-212815 R5-218425 | TS 38.101-2 Clause 6.5A.3.1 TP in R5-217190 Editor’s note: This clause is incomplete. The following aspects are either missing or not yet determined: - The testability of this test case is pending further analysis on relaxation of the requirement for band other than n257, n258, n260 and n261. - Measurement Uncertainties and Test Tolerances are FFS for power class 1, 2, and 4. To be added: How to ensure CA status is FFS | 1 | 90% | 16 | 90% | [6 empty] | A
| Y | 38.521-2 | 6.5A.3.2.2 | Spurious emission band UE co-existence for CA (3UL CA) | Measure the Spurious emission band UE co-existence for CA of 5G-NR FR2 UE. | Anritsu | Opt 2: Post WI close | R5-197614 R5-211923 R5-218425 | TS 38.101-2 Clause 6.5A.3.1 TP in R5-217190 Editor’s note: This clause is incomplete. The following aspects are either missing or not yet determined: - The testability of this test case is pending further analysis on relaxation of the requirement for band other than n257, n258, n260 and n261. - Measurement Uncertainties and Test Tolerances are FFS for power class 1, 2, and 4. To be added: How to ensure CA status is FFS | 1 | 90% | 16 | 90% | [6 empty] | A
| Y | 38.521-2 | 6.5A.3.2.3 | Spurious emission band UE co-existence for CA (4UL CA) | Measure the Spurious emission band UE co-existence for CA of 5G-NR FR2 UE. | Anritsu | Opt 2: Post WI close | R5-197614 R5-211923 R5-218425 | TS 38.101-2 Clause 6.5A.3.1 Editor’s note: This clause is incomplete. The following aspects are either missing or not yet determined: - The testability of this test case is pending further analysis on relaxation of the requirement for band other than n257, n258, n260 and n261. - Measurement Uncertainties and Test Tolerances are FFS for power class 1, 2, and 4. To be added: How to ensure CA status is FFS | 1 | 90% | 16 | 90% | [6 empty] | A
| Y | 38.521-2 | 6.5A.3.2.4 | Spurious emission band UE co-existence for CA (5UL CA) | Measure the Spurious emission band UE co-existence for CA of 5G-NR FR2 UE. | Anritsu | Opt 2: Post WI close | R5-197614 R5-211923 R5-218425 | TS 38.101-2 Clause 6.5A.3.1 Editor’s note: This clause is incomplete. The following aspects are either missing or not yet determined: - The testability of this test case is pending further analysis on relaxation of the requirement for band other than n257, n258, n260 and n261. - Measurement Uncertainties and Test Tolerances are FFS for power class 1, 2, and 4. To be added: How to ensure CA status is FFS | 1 | 90% | 16 | 90% | [6 empty] | A
| Y | 38.521-2 | 6.5A.3.2.5 | Spurious emission band UE co-existence for CA (6UL CA) | Measure the Spurious emission band UE co-existence for CA of 5G-NR FR2 UE. | Anritsu | Opt 2: Post WI close | R5-197614 R5-211923 R5-218425 | TS 38.101-2 Clause 6.5A.3.1 Editor’s note: This clause is incomplete. The following aspects are either missing or not yet determined: - The testability of this test case is pending further analysis on relaxation of the requirement for band other than n257, n258, n260 and n261. - Measurement Uncertainties and Test Tolerances are FFS for power class 1, 2, and 4. To be added: How to ensure CA status is FFS | 1 | 90% | 16 | 90% | [6 empty] | A
| Y | 38.521-2 | 6.5A.3.2.6 | Spurious emission band UE co-existence for CA (7UL CA) | Measure the Spurious emission band UE co-existence for CA of 5G-NR FR2 UE. | Anritsu | Opt 2: Post WI close | R5-197614 R5-211923 R5-218425 | TS 38.101-2 Clause 6.5A.3.1 Editor’s note: This clause is incomplete. The following aspects are either missing or not yet determined: - The testability of this test case is pending further analysis on relaxation of the requirement for band other than n257, n258, n260 and n261. - Measurement Uncertainties and Test Tolerances are FFS for power class 1, 2, and 4. To be added: How to ensure CA status is FFS | 1 | 90% | 16 | 90% | [6 empty] | A
| Y | 38.521-2 | 6.5A.3.2.7 | Spurious emission band UE co-existence for CA (8UL CA) | Measure the Spurious emission band UE co-existence for CA of 5G-NR FR2 UE. | Anritsu | Opt 2: Post WI close | R5-197614 R5-211923 R5-218425 | TS 38.101-2 Clause 6.5A.3.1 Editor’s note: This clause is incomplete. The following aspects are either missing or not yet determined: - The testability of this test case is pending further analysis on relaxation of the requirement for band other than n257, n258, n260 and n261. - Measurement Uncertainties and Test Tolerances are FFS for power class 1, 2, and 4. To be added: How to ensure CA status is FFS | 1 | 90% | 16 | 90% | [6 empty] | A
|  | 38.521-2 | 6.5A.3.3 | Additional spurious emissions for CA | Measure the Additional spurious emission for CA of 5G-NR FR2 UE. |  |  |  | TS 38.101-2 Clause 6.5A.3.2 | 0 |  | 3
|  | 38.521-2 | 6.5A.3.3.0 | Minimum conformance requirements | Measure the Additional spurious emission for CA of 5G-NR FR2 UE. |  | Opt 2: Post WI close | R5-197614 R5-202885 R5-202721 R5-212814 | TS 38.101-2 Clause 6.5A.3.2 | 1 | 60% | 16 | 60%
| Y | 38.521-2 | 6.5A.3.3.1 | Additional spurious emissions for CA (2UL CA) | Measure the Additional spurious emission for CA of 5G-NR FR2 UE. |  | Opt 2: Post WI close | R5-197614 R5-202885 R5-201850 R5-204860 R5-211923 R5-212342 R5-212814 | TS 38.101-2 Clause 6.5A.3.2 Editor’s note: This clause is incomplete. The following aspects are either missing or not yet determined: - The testability of this test case is pending further analysis on relaxation of the requirement for band other than n257, n258, n260 and n261. - Measurement Uncertainties and Test Tolerances are FFS for power class 1, 2, and 4. - TP analysis for CA is FFS (identify lowest MPR w/form, RB allocation for multiple carrier or PCC only, 1RB location if RB allocated for multiple carrier). | 1 | 50% | 16 | 50% | [6 empty] | A
| Y | 38.521-2 | 6.5A.3.3.2 | Additional spurious emissions for CA (3UL CA) | Measure the Additional spurious emission for CA of 5G-NR FR2 UE. |  | Opt 2: Post WI close | R5-197614 R5-211923 R5-212814 | TS 38.101-2 Clause 6.5A.3.2 Editor’s note: This clause is incomplete. The following aspects are either missing or not yet determined: - The testability of this test case is pending further analysis on relaxation of the requirement for band other than n257, n258, n260 and n261. - Measurement Uncertainties and Test Tolerances are FFS for power class 1, 2, and 4. - TP analysis for CA is FFS (identify lowest MPR w/form, RB allocation for multiple carrier or PCC only, 1RB location if RB allocated for multiple carrier). | 1 | 50% | 16 | 50% | [6 empty] | A
| Y | 38.521-2 | 6.5A.3.3.3 | Additional spurious emissions for CA (4UL CA) | Measure the Additional spurious emission for CA of 5G-NR FR2 UE. |  | Opt 2: Post WI close | R5-197614 R5-211923 R5-212814 | TS 38.101-2 Clause 6.5A.3.2 Editor’s note: This clause is incomplete. The following aspects are either missing or not yet determined: - The testability of this test case is pending further analysis on relaxation of the requirement for band other than n257, n258, n260 and n261. - Measurement Uncertainties and Test Tolerances are FFS for power class 1, 2, and 4. - TP analysis for CA is FFS (identify lowest MPR w/form, RB allocation for multiple carrier or PCC only, 1RB location if RB allocated for multiple carrier). | 1 | 50% | 16 | 50% | [6 empty] | A
| Y | 38.521-2 | 6.5A.3.3.4 | Additional spurious emissions for CA (5UL CA) | Measure the Additional spurious emission for CA of 5G-NR FR2 UE. |  | Opt 2: Post WI close | R5-197614 R5-211923 R5-212814 | TS 38.101-2 Clause 6.5A.3.2 Editor’s note: This clause is incomplete. The following aspects are either missing or not yet determined: - The testability of this test case is pending further analysis on relaxation of the requirement for band other than n257, n258, n260 and n261. - Measurement Uncertainties and Test Tolerances are FFS for power class 1, 2, and 4. - TP analysis for CA is FFS (identify lowest MPR w/form, RB allocation for multiple carrier or PCC only, 1RB location if RB allocated for multiple carrier). | 1 | 50% | 16 | 50% | [6 empty] | A
| Y | 38.521-2 | 6.5A.3.3.5 | Additional spurious emissions for CA (6UL CA) | Measure the Additional spurious emission for CA of 5G-NR FR2 UE. |  | Opt 2: Post WI close | R5-197614 R5-211923 R5-212814 | TS 38.101-2 Clause 6.5A.3.2 Editor’s note: This clause is incomplete. The following aspects are either missing or not yet determined: - The testability of this test case is pending further analysis on relaxation of the requirement for band other than n257, n258, n260 and n261. - Measurement Uncertainties and Test Tolerances are FFS for power class 1, 2, and 4. - TP analysis for CA is FFS (identify lowest MPR w/form, RB allocation for multiple carrier or PCC only, 1RB location if RB allocated for multiple carrier). | 1 | 50% | 16 | 50% | [6 empty] | A
| Y | 38.521-2 | 6.5A.3.3.6 | Additional spurious emissions for CA (7UL CA) | Measure the Additional spurious emission for CA of 5G-NR FR2 UE. |  | Opt 2: Post WI close | R5-197614 R5-211923 R5-212814 | TS 38.101-2 Clause 6.5A.3.2 Editor’s note: This clause is incomplete. The following aspects are either missing or not yet determined: - The testability of this test case is pending further analysis on relaxation of the requirement for band other than n257, n258, n260 and n261. - Measurement Uncertainties and Test Tolerances are FFS for power class 1, 2, and 4. - TP analysis for CA is FFS (identify lowest MPR w/form, RB allocation for multiple carrier or PCC only, 1RB location if RB allocated for multiple carrier). | 1 | 50% | 16 | 50% | [6 empty] | A
| Y | 38.521-2 | 6.5A.3.3.7 | Additional spurious emissions for CA (8UL CA) | Measure the Additional spurious emission for CA of 5G-NR FR2 UE. |  | Opt 2: Post WI close | R5-197614 R5-211923 R5-212814 | TS 38.101-2 Clause 6.5A.3.2 Editor’s note: This clause is incomplete. The following aspects are either missing or not yet determined: - The testability of this test case is pending further analysis on relaxation of the requirement for band other than n257, n258, n260 and n261. - Measurement Uncertainties and Test Tolerances are FFS for power class 1, 2, and 4. - TP analysis for CA is FFS (identify lowest MPR w/form, RB allocation for multiple carrier or PCC only, 1RB location if RB allocated for multiple carrier). | 1 | 50% | 16 | 50% | [6 empty] | A
138 |  | 38.521-2 | 6.5D | Output RF spectrum emissions for UL MIMO | Title to clause 6.5D. |  |  |  |  | 0
139 | Y | 38.521-2 | 6.5D.1 | Occupied bandwidth for UL MIMO | Measure the Occupied bandwidth for UL MIMO of 5G-NR FR2 UE. | TTA | Opt 2: Post WI close | R5-205260 R5-212523 | TS 38.101-2 Clause 6.5D.1 Editor’s note: This clause is incomplete. The following aspects are either missing or not yet determined: - OTA test procedure for UL MIMO is still under investigation - Measurement Uncertainty is FFS | 1 | 50% | 16 | 50% | [6 empty] | D |  |  | D
140 |  | 38.521-2 | 6.5D.2 | Out of band emissions for UL MIMO | Measure the Out of band emissions for UL MIMO of 5G-NR FR2 UE. |  |  |  | TS 38.101-2 Clause 6.5D.2 | 0
160 | Y | 38.521-2 | 6.5D.2.1 | Spectrum Emission Mask for UL MIMO | Measure the Spectrum Emission Mask for UL MIMO of 5G-NR FR2 UE. | Spoton | Opt 2: Post WI close | R5-206867 R5-211865 R5-213319 R5-216036 | TS 38.101-2 Clause 6.5D.2 and 6.5.2.1 Editor’s note: This clause is incomplete. The following aspects are either missing or not yet determined: - OTA test procedure for UL MIMO is still under investigation - TRP Measurement Uncertainty is FFS. | 1 | 80% | 16 | 80% | 1 | 1 | 1 | 1 |  |  | D |  |  | D
162 | Y | 38.521-2 | 6.5D.2.2 | Adjacent channel leakage ratio for UL MIMO | Measure the Adjacent Channel Leakage Ratio for UL MIMO of 5G-NR FR2 UE. | Spoton | Opt 2: Post WI close | R5-206868 R5-211865 R5-216036 R5-217710 | TS 38.101-2 Clause 6.5D.2 and 6.5.2.3 Editor’s note: This clause is incomplete. The following aspects are either missing or not yet determined: - OTA test procedure for UL MIMO is still under investigation - TRP Measurement Uncertainty is FFS - Testability for PC1, 2 and 4 is FFS.. | 1 | 80% | 16 | 80% | 1 | 1 | 1 | 1 |  |  | D |  |  | D
141 |  | 38.521-2 | 6.5D.3 | Spurious emissions for UL MIMO | Measure the Spurious emissions for UL MIMO of 5G-NR FR2 UE. |  |  |  | TS 38.101-2 Clause 6.5D.3 | 0
163 | Y | 38.521-2 | 6.5D.3.1 | Transmitter Spurious emissions for UL MIMO | Measure theTransmitter Spurious emissions for UL MIMO of 5G-NR FR2 UE. |  | Opt 2: Post WI close | R5-199361 R5-213902 | TS 38.101-2 Clause 6.5D.3 and 6.5.3 Editor’s note: This clause is incomplete. The following aspects are either missing or not yet determined: - OTA test procedure for UL MIMO is still under investigation - TRP Measurement Uncertainty is FFS. - 39.905 TP analysis for UL MIMO is pending - Applicability of Beam peak of single UL is FFS. | 1 | 50% | 16 | 50% | 1 | 1 | 1 | 1 |  |  | D |  |  | D
164 | Y | 38.521-2 | 6.5D.3.2 | Spurious emission band UE co-existence for UL MIMO | Measure the Spurious emission band UE co-existence for UL MIMO of 5G-NR FR2 UE. | Anritsu | Opt 2: Post WI close | R5-199361 R5-213902 R5-221334 | TS 38.101-2 Clause 6.5D.3 and 6.5.3.1 Editor’s note: This clause is incomplete. The following aspects are either missing or not yet determined: - OTA test procedure for UL MIMO is still under investigation - TRP Measurement Uncertainty is FFS. - Applicability of Beam peak of single UL is FFS - Connection diagram between SS and UE in TS 38.508-1 [10] Annex A is FFS. - Test procedure only includes the testing of smartphone and is FFS for laptop and FWA. | 1 | 50% | 16 | 50% | 1 | 1 | 1 | 1 |  |  | D |  |  | D
165 | Y | 38.521-2 | 6.5D.3.3 | Additional spurious emissions for UL MIMO | Measure the Additional spurious emissions for UL MIMO of 5G-NR FR2 UE. |  | Opt 2: Post WI close | R5-199361 R5-213902 R5-221334 | TS 38.101-2 Clause 6.5D.3 and 6.5.3.2 Editor’s note: This clause is incomplete. The following aspects are either missing or not yet determined: - OTA test procedure for UL MIMO is still under investigation - TRP Measurement Uncertainty is FFS. - Applicability of Beam peak of single UL is FFS. - Connection diagram between SS and UE in TS 38.508-1 [10] Annex A is FFS. - Test procedure only includes the testing of smartphone and is FFS for laptop and FWA. | 1 | 50% | 16 | 50% | 1 | 1 | 1 | 1 |  |  | D |  |  | D
|  | 38.521-2 | 6.6 | Beam correspondence | [5 empty] | 0 |  |  |  | 1 | 1 | 1 | 1 |  | P1 | S |  |  | S
| Y | 38.521-2 | 6.6.1 | Beam correspondence - EIRP | Measure the Beam correspondence of 5G-NR FR2 UE. | Samsung | Opt 2: RAN5#94 (Feb-22) MU: RAN5#94 (Feb-22) TT: RAN5#94 (Feb-22) | R5-194970 R5-197537 R5-198381 R5-199548 R5-199483 R5-200910 R5-200319 R5-201849 R5-201850 R5-202028r1 R5-204857 R5-203969 R5-204860 R5-221657 | TS 38.101-2 Clause 6.6 Editor’s note: This clause is incomplete for band n259. The following aspects are either missing or not yet determined: - Measurement Uncertainties and Test Tolerances are FFS for power class 3. | 1 | 100% | 14MT1 | 100% | 1 | 1 | 1 | 1 |  | P1 | S |  |  | S
|  | 38.521-2 | 6.6A | Beam correspondence for CA | Measure the Beam correspondence for CA of 5G-NR FR2 UE. | Samsung | Opt 2: RAN5#83 (May-19) MU: RAN5#84 (Aug-19) TT: RAN5#84 (Aug-19) | R5-194971 | TS 38.101-2 Clause 6.6A No requirement defined in RAN4 | 1 | 100% | 3MT3 | 100% | 1 | 1 | 1 | 1
Receiver Characteristics
50 |  | 38.521-2 | 7 | Receiver characteristics | Title to chapter 7. |  |  |  |  | 0 |  |  |  | 1 | 1 | 1 | 1
51 |  | 38.521-2 | 7.1 | General | Provide the general information of chapter 7. | Bureau Veritas Qualcomm | Opt 2: RAN5#88 (Aug-20) | R5-182769 R5-185562 R5-186290 R5-186505 R5-187912 R5-202895 | TS 38.101-2 Clause 7.1 | 0.1 | 100% | 8 | 100% | 1 | 1 | 1 | 1
52 |  | 38.521-2 | 7.2 | Diversity characteristics | Provide the diversity characteristics information of chapter 7. |  | Opt 2: Post WI close |  | TS 38.101-2 Clause 7.2 | 0.1 | 0% | 16 | 0% | 1 | 1 | 1 | 1
83 |  | 38.521-2 | 7.3 | Reference sensitivity | Title to chapter 7.3. |  |  |  |  | 0 |  |  |  | 1 | 1 | 1
84 |  | 38.521-2 | 7.3.1 | General | Provide the general information of chapter 7.3. | Bureau Veritas | Opt 2: RAN5#88 (Aug-20) |  | TS 38.101-2 Clause 7.3.1 | 0.1 | 100% | 8 | 100% |  | 1 | 1 | 1
53 | Y | 38.521-2 | 7.3.2 | Reference sensitivity power level | Measure the reference sensitivity power level of 5G-NR FR2 UE. | Qualcomm2, Rohde & Schwarz | Opt 2: RAN5#NR5 (May-19) MU: RAN5#NR5 (Apr-19) TT: RAN5#NR5 (Apr-19) | R5-182041 R5-183925 R5-185187 R5-186287 R5-186504 R5-192680 R5-192095 R5-192654 R5-192828 R5-194969 R5-194265 R5-194009 R5-197543 R5-199358 R5-200602 R5-202721 R5-204920 R5-206821 R5-210729 R5-214049 R5-215859 R5-215584 R5-217113 R5-218239 | TS 38.101-2 Clause 7.3.2 Editor’s note: The following aspects of the clause are for future consideration: - Measurement Uncertainties and Test Tolerances are FFS for power class 1,2 and 4. - The test case is incomplete for band n259. The following aspects of the clause are for future consideration: - The 3D EIS scan test time optimization in RAN 4/ RAN 5 is FFS (existing EIS based test time needs to be reevaluated for 200/266 grid points). - Statistical model in Annex H.2 (currently based on LTE model) needs to be validated to confirm that it is also applicable for FR2 | 1 | 100% | 3MT1 | 100% | 1 | 1 | 1 | 1 |  | P1 | S |  |  | S
| Y | 38.521-2 | 7.3.4 | EIS spherical coverage | Measure the EIS spherical coverage of 5G-NR FR2 UE. |  | Opt 2: RAN5#88 (Aug-20) MU: RAN5#88 (Aug-20) TT: RAN5#88 (Aug-20) | R5-192655 R5-194265 R5-195435 R5-199375 R5-202721 R5-204920 R5-205711 R5-210494 R5-215584 R5-217114 | TS 38.101-2 Clause 7.3.4 Editor’s Note: The following aspects are either missing or not yet determined: - Measurement Uncertainties and Test Tolerances are FFS for power class 1,2, 3 and 4. - The test case is incomplete for band n259. | 1 | 100% | 8MT3 | 100% | 1 | 1 | 1 | 1 |  |  | S |  |  | S
85 |  | 38.521-2 | 7.3A | Reference sensitivity for CA | Title to chapter 7.3A. |  |  |  |  | 0 |  |  |  | 1 | 1 | 1
86 |  | 38.521-2 | 7.3A.1 | General | Provide the general information of chapter 7.3A. | Bureau Veritas | Opt 2: RAN5#84 (Aug-19) | R5-197543 |  | 0.1 | 100% | 4 | 100% |  | 1 | 1 | 1
87 |  | 38.521-2 | 7.3A.2 | Reference sensitivity power level for CA | Title to chapter 7.3A.2. |  |  |  |  | 0 |  | 1 |  |  | 1 | 1 | 1
166 |  | 38.521-2 | 7.3A.2.0 | Minimum requirements | Minimum requirements for intra-band contiguous, intra-band non-contiguous and inter-band CA |  | Opt 2: RAN5#84 (Aug-19) | R5-197543 R5-214608 R5-214606 R5-221341 | TS 38.101-2 Clause 7.3A.2.1, [7.3A.2.2 and 7.3A.2.3] | 1 | 100% | 4 | 100% |  | 1 | 1 | 1
88 | Y | 38.521-2 | 7.3A.2.1 | Reference sensitivity power level for CA (2DL CA) | Measure the reference sensitivity power level for 2DL CA of 5G-NR FR2 UE. |  | Opt 2: RAN5#92 (Aug-21) | R5-197543 R5-200602 R5-202721 R5-210729 R5-215473 R5-215861 R5-215584 R5-218239 | TS 38.101-2 Clause 7.3A.2.1, [7.3A.2.2 and 7.3A.2.3] Editor’s note: The following aspects are either missing or not yet determined: - Measurement Uncertainties and Test Tolerances for intra-band contiguous CA supporting aggregated BW > 400MHz and for intra-band non-contiguous CA are TBD. - Measurement Uncertainties and Test Tolerances are FFS for power class 1, 2 and 4. - In case of frequency separation larger than 800 MHz and in case the device manufacturer does not explicitly declare that the beam peak for a reference (frequency band, CBW) or (frequency band combination, CA BW class) is applicable for a group of other intra-band contiguous combinations and CA BW classes, according to Table A.4.3.9-6 in 38.508-2, following aspect of beam peak search procedures for CA is FFS: RB allocation, power level, channel bandwidth configuration, per CC approach or all CC combined approach, etc - Testing of extreme conditions for FR2 is FFS. - Some references are in square brackets for inter-band DL CA | 1 | 100% | 12 | 100% |  | 1 | 1 | 1 |  |  | A
167 | Y | 38.521-2 | 7.3A.2.2 | Reference sensitivity power level for CA (3DL CA) | Measure the reference sensitivity power level for 3DL CA of 5G-NR FR2 UE. |  | Opt 2: RAN5#92 (Aug-21) | R5-197543 R5-215861 | TS 38.101-2 Clause 7.3A.2.1, [7.3A.2.2 and 7.3A.2.3] Editor’s note: The following aspects are either missing or not yet determined: - Measurement Uncertainties and Test Tolerances for intra-band contiguous CA supporting aggregated BW > 400MHz and for intra-band non-contiguous CA are TBD. - Measurement Uncertainties and Test Tolerances are FFS for power class 1, 2 and 4. - In case of frequency separation larger than 800 MHz and in case the device manufacturer does not explicitly declare that the beam peak for a reference (frequency band, CBW) or (frequency band combination, CA BW class) is applicable for a group of other intra-band contiguous combinations and CA BW classes, according to Table A.4.3.9-6 in 38.508-2, following aspect of beam peak search procedures for CA is FFS: RB allocation, power level, channel bandwidth configuration, per CC approach or all CC combined approach, etc - Testing of extreme conditions for FR2 is FFS. - Some references are in square brackets for inter-band DL CA | 1 | 100% | 12 | 100% |  | 1 | 1 | 1 |  |  | A
168 | Y | 38.521-2 | 7.3A.2.3 | Reference sensitivity power level for CA (4DL CA) | Measure the reference sensitivity power level for 4DL CA of 5G-NR FR2 UE. |  | Opt 2: RAN5#93 (Nov-21) | R5-197543 R5-215861 | TS 38.101-2 Clause 7.3A.2.1, [7.3A.2.2 and 7.3A.2.3] Editor’s note: The following aspects are either missing or not yet determined: - Measurement Uncertainties and Test Tolerances for intra-band contiguous CA supporting aggregated BW > 400MHz and for intra-band non-contiguous CA are TBD. - Measurement Uncertainties and Test Tolerances are FFS for power class 1, 2 and 4. - In case of frequency separation larger than 800 MHz and in case the device manufacturer does not explicitly declare that the beam peak for a reference (frequency band, CBW) or (frequency band combination, CA BW class) is applicable for a group of other intra-band contiguous combinations and CA BW classes, according to Table A.4.3.9-6 in 38.508-2, following aspect of beam peak search procedures for CA is FFS: RB allocation, power level, channel bandwidth configuration, per CC approach or all CC combined approach, etc - Testing of extreme conditions for FR2 is FFS. - Some references are in square brackets for inter-band DL CA | 1 | 100% | 13 | 100% |  | 1 | 1 | 1 |  |  | A
| Y | 38.521-2 | 7.3A.2.4 | Reference sensitivity power level for CA (5DL CA) | Measure the reference sensitivity power level for 5DL CA of 5G-NR FR2 UE. |  | Opt 2: Post WI close | R5-197543 | TS 38.101-2 Clause 7.3A.2.1, [7.3A.2.2 and 7.3A.2.3] Editor’s note: This clause is incomplete. The following aspects are either missing or not yet determined: - Measurement Uncertainties and Test Tolerances are FFS. - In case of frequency separation larger than 800 MHz and in case the device manufacturer does not explicitly declare that the beam peak for a reference (frequency band, CBW) or (frequency band combination, CA BW class) is applicable for a group of other intra-band contiguous combinations and CA BW classes, according to Table A.4.3.9-6 in 38.508-2, following aspect of beam peak search procedures for CA is FFS: RB allocation, power level, channel bandwidth configuration, per CC approach or all CC combined approach, etc - Testing of extreme conditions for FR2 is FFS. | 1 | 40% | 16 | 40% |  | 1 | 1 | 1 |  |  | A
| Y | 38.521-2 | 7.3A.2.5 | Reference sensitivity power level for CA (6DL CA) | Measure the reference sensitivity power level for 6DL CA of 5G-NR FR2 UE. |  | Opt 2: Post WI close | R5-197543 | TS 38.101-2 Clause 7.3A.2.1, [7.3A.2.2 and 7.3A.2.3] Editor’s note: This clause is incomplete. The following aspects are either missing or not yet determined: - Measurement Uncertainties and Test Tolerances are FFS. - In case of frequency separation larger than 800 MHz and in case the device manufacturer does not explicitly declare that the beam peak for a reference (frequency band, CBW) or (frequency band combination, CA BW class) is applicable for a group of other intra-band contiguous combinations and CA BW classes, according to Table A.4.3.9-6 in 38.508-2, following aspect of beam peak search procedures for CA is FFS: RB allocation, power level, channel bandwidth configuration, per CC approach or all CC combined approach, etc - Testing of extreme conditions for FR2 is FFS. | 1 | 40% | 16 | 40% |  | 1 | 1 | 1 |  |  | A
| Y | 38.521-2 | 7.3A.2.6 | Reference sensitivity power level for CA (7DL CA) | Measure the reference sensitivity power level for 7DL CA of 5G-NR FR2 UE. |  | Opt 2: Post WI close | R5-197543 | TS 38.101-2 Clause 7.3A.2.1, [7.3A.2.2 and 7.3A.2.3] Editor’s note: This clause is incomplete. The following aspects are either missing or not yet determined: - Measurement Uncertainties and Test Tolerances are FFS. - In case of frequency separation larger than 800 MHz and in case the device manufacturer does not explicitly declare that the beam peak for a reference (frequency band, CBW) or (frequency band combination, CA BW class) is applicable for a group of other intra-band contiguous combinations and CA BW classes, according to Table A.4.3.9-6 in 38.508-2, following aspect of beam peak search procedures for CA is FFS: RB allocation, power level, channel bandwidth configuration, per CC approach or all CC combined approach, etc - Testing of extreme conditions for FR2 is FFS. | 1 | 40% | 16 | 40% |  | 1 | 1 | 1 |  |  | A
| Y | 38.521-2 | 7.3A.2.7 | Reference sensitivity power level for CA (8DL CA) | Measure the reference sensitivity power level for 8DL CA of 5G-NR FR2 UE. |  | Opt 2: Post WI close | R5-197543 | TS 38.101-2 Clause 7.3A.2.1, [7.3A.2.2 and 7.3A.2.3] Editor’s note: This clause is incomplete. The following aspects are either missing or not yet determined: - Measurement Uncertainties and Test Tolerances are FFS. - In case of frequency separation larger than 800 MHz and in case the device manufacturer does not explicitly declare that the beam peak for a reference (frequency band, CBW) or (frequency band combination, CA BW class) is applicable for a group of other intra-band contiguous combinations and CA BW classes, according to Table A.4.3.9-6 in 38.508-2, following aspect of beam peak search procedures for CA is FFS: RB allocation, power level, channel bandwidth configuration, per CC approach or all CC combined approach, etc - Testing of extreme conditions for FR2 is FFS. | 1 | 40% | 16 | 40% |  | 1 | 1 | 1 |  |  | A
|  | 38.521-2 | 7.3A.3 | EIS spherical coverage for CA | Title to chapter 7.3A.3 |  |  |  | Placeholder for TC numbering structure. Status tracked in Rel16 NR_RF_FR2_req_enh-UEConTest WP. | 0 |  | 1 |  |  | 1 | 1 | 1
|  | 38.521-2 | 7.3A.3.0 | Minimum requirements | Minimum requirements for inter-band CA |  |  |  | Placeholder for TC numbering structure. Status tracked in Rel16 NR_RF_FR2_req_enh-UEConTest WP. | 0 |  | 4 |  |  | 1 | 1 | 1
142 |  | 38.521-2 | 7.3D | Reference sensitivity for UL MIMO | Measure the reference sensitivity for UL MIMO of 5G-NR FR2 UE. |  | Opt 2: RAN5#91 (May-21) |  | TS 38.101-2 Clause 7.3D No test case details are specified. | 1 | 100% | 11 | 100%
54 | Y | 38.521-2 | 7.4 | Maximum input level | Measure the maximum input level of 5G-NR FR2 UE. | CAICT | Opt 2: Post WI close | R5-182008 R5-186321 R5-186739r1 R5-192095 R5-191091 R5-193449 R5-193575 R5-198385 R5-202046 R5-204765 R5-210491 | TS 38.101-2 Clause 7.4. Editor’s note: This clause is incomplete. The following aspects are either missing or not yet determined: - Measurement uncertainty is FFS. - UL power level configuration is TBD. | 1 | 80% | 16 | 80% | 1 | 1 | 1 | 1 |  |  | S |  |  | S
55 |  | 38.521-2 | 7.4A | Maximum input level for CA | Measure the maximum input level for CA of 5G-NR FR2 UE. |  |  |  | TS 38.101-2 Clause 7.4A | 0 |  | 4 |  | 1 | 1 | 1 | 1
171 |  | 38.521-2 | 7.4A.0 | Minimum requirements | Minimum requirements for intra-band contiguous, intra-band non-contiguous and inter-band CA | CAICT1 | Opt 2: RAN5#91 (May-21) | R5-210492 | TS 38.101-2 Clause 7.4A | 1 | 100% | 11 | 100% |  | 1 | 1 | 1
172 | Y | 38.521-2 | 7.4A.1 | Maximum input level for CA (2DL CA) | Measure the maximum input level for 2DL CA of 5G-NR FR2 UE. | CAICT1 | Opt 2: Post WI close | R5-210492 R5-215473 | TS 38.101-2 Clause 7.4A Editor’s note: This clause is incomplete. The following aspects are either missing or not yet determined: - Measurement uncertainty and test requirement are FFS. - UL power level configuration is TBD. | 1 | 70% | 16 | 70% |  | 1 | 1 | 1 |  |  | A
173 | Y | 38.521-2 | 7.4A.2 | Maximum input level for CA (3DL CA) | Measure the maximum input level for 3DL CA of 5G-NR FR2 UE. | CAICT1 | Opt 2: Post WI close | R5-210492 | TS 38.101-2 Clause 7.4A Editor’s note: This clause is incomplete. The following aspects are either missing or not yet determined: - Measurement uncertainty and test requirement are FFS. - UL power level configuration is TBD. | 1 | 70% | 16 | 70% |  | 1 | 1 | 1 |  |  | A
174 | Y | 38.521-2 | 7.4A.3 | Maximum input level for CA (4DL CA) | Measure the maximum input level for 4DL CA of 5G-NR FR2 UE. | CAICT1 | Opt 2: Post WI close | R5-210492 | TS 38.101-2 Clause 7.4A Editor’s note: This clause is incomplete. The following aspects are either missing or not yet determined: - Measurement uncertainty and test requirement are FFS. - UL power level configuration is TBD. | 1 | 70% | 16 | 70% |  | 1 | 1 | 1 |  |  | A
| Y | 38.521-2 | 7.4A.4 | Maximum input level for CA (5DL CA) | Measure the maximum input level for 5DL CA of 5G-NR FR2 UE. | CAICT1 | Opt 2: Post WI close | R5-210492 | TS 38.101-2 Clause 7.4A Editor’s note: This clause is incomplete. The following aspects are either missing or not yet determined: - Measurement uncertainty and test requirement are FFS. - UL power level configuration is TBD. | 1 | 70% | 16 | 70% |  | 1 | 1 | 1 |  |  | A
| Y | 38.521-2 | 7.4A.5 | Maximum input level for CA (6DL CA) | Measure the maximum input level for 6DL CA of 5G-NR FR2 UE. | CAICT1 | Opt 2: Post WI close | R5-210492 | TS 38.101-2 Clause 7.4A Editor’s note: This clause is incomplete. The following aspects are either missing or not yet determined: - Measurement uncertainty and test requirement are FFS. - UL power level configuration is TBD. | 1 | 70% | 16 | 70% |  | 1 | 1 | 1 |  |  | A
| Y | 38.521-2 | 7.4A.6 | Maximum input level for CA (7DL CA) | Measure the maximum input level for 7DL CA of 5G-NR FR2 UE. | CAICT1 | Opt 2: Post WI close | R5-210492 | TS 38.101-2 Clause 7.4A Editor’s note: This clause is incomplete. The following aspects are either missing or not yet determined: - Measurement uncertainty and test requirement are FFS. - UL power level configuration is TBD. | 1 | 70% | 16 | 70% |  | 1 | 1 | 1 |  |  | A
| Y | 38.521-2 | 7.4A.7 | Maximum input level for CA (8DL CA) | Measure the maximum input level for 8DL CA of 5G-NR FR2 UE. | CAICT1 | Opt 2: Post WI close | R5-210492 | TS 38.101-2 Clause 7.4A Editor’s note: This clause is incomplete. The following aspects are either missing or not yet determined: - Measurement uncertainty and test requirement are FFS. - UL power level configuration is TBD. | 1 | 70% | 16 | 70% |  | 1 | 1 | 1 |  |  | A
143 |  | 38.521-2 | 7.4D | Maximum input level for UL MIMO | Measure the maximum input level for UL MIMO of 5G-NR FR2 UE. | CAICT1 | Opt 2: RAN5#91 (May-21) | R5-210724 | TS 38.101-2 Clause 7.4D No test case details are specified. | 1 | 100% | 11 | 100% | [6 empty] | D |  |  | D
56 | Y | 38.521-2 | 7.5 | Adjacent channel selectivity | Measure the Adjacent Channel Selectivity of 5G-NR FR2 UE. | Keysight | Opt 2: RAN5#93 (Nov-21) MU: RAN5#93 (Nov-21) TT: RAN5#93 (Nov-21) | R5-182046 R5-183928 R5-185192 R5-186283 R5-192095 R5-191091 R5-194269 R5-202723 R5-204765 R5-211868 R5-212351 R5-215859 R5-218238 R5-220259 R5-221691 | TS 38.101-2 Clause 7.5 Editor’s note: The following aspects are either missing or not yet determined: - Measurement Uncertainty is FFS for power class 1,2 and 4. - The minimum conformance requirements for Case 2 in this test case are not testable due to maximum input level unachievable in IFF OTA test setup. Other test setups have not been analysed. | 1 | 100% | 13MT3 | 100% | 1 | 1 | 1 | 1 |  |  | S |  |  | S
57 |  | 38.521-2 | 7.5A | Adjacent channel selectivity for CA | Measure the Adjacent Channel Selectivity for CA of 5G-NR FR2 UE. |  |  |  | TS 38.101-2 Clause 7.5A | 0 |  |  |  | 1 | 1 | 1 | 1
175 |  | 38.521-2 | 7.5A.0 | Minimum requirements | Minimum requirements for intra-band contiguous, intra-band non-contiguous and inter-band CA |  | Opt 2: Post WI close |  | TS 38.101-2 Clause 7.5A | 1 | 0% | 16 | 0% |  | 1 | 1 | 1
176 | Y | 38.521-2 | 7.5A.1 | Adjacent channel selectivity for CA (2DL CA) | Measure the Adjacent Channel Selectivity for 2DL CA of 5G-NR FR2 UE. |  | Opt 2: Post WI close |  | TS 38.101-2 Clause 7.5A | 1 | 0% | 16 | 0% |  | 1 | 1 | 1 |  |  | A
177 | Y | 38.521-2 | 7.5A.2 | Adjacent channel selectivity for CA (3DL CA) | Measure the Adjacent Channel Selectivity for 3DL CA of 5G-NR FR2 UE. |  | Opt 2: Post WI close |  | TS 38.101-2 Clause 7.5A | 1 | 0% | 16 | 0% |  | 1 | 1 | 1 |  |  | A
178 | Y | 38.521-2 | 7.5A.3 | Adjacent channel selectivity for CA (4DL CA) | Measure the Adjacent Channel Selectivity for 4DL CA of 5G-NR FR2 UE. |  | Opt 2: Post WI close |  | TS 38.101-2 Clause 7.5A | 1 | 0% | 16 | 0% |  | 1 | 1 | 1 |  |  | A
| Y | 38.521-2 | 7.5A.4 | Adjacent channel selectivity for CA (5DL CA) | Measure the Adjacent Channel Selectivity for 5DL CA of 5G-NR FR2 UE. |  | Opt 2: Post WI close |  | TS 38.101-2 Clause 7.5A | 1 | 0% | 16 | 0% |  | 1 | 1 | 1 |  |  | A
| Y | 38.521-2 | 7.5A.5 | Adjacent channel selectivity for CA (6DL CA) | Measure the Adjacent Channel Selectivity for 6DL CA of 5G-NR FR2 UE. |  | Opt 2: Post WI close |  | TS 38.101-2 Clause 7.5A | 1 | 0% | 16 | 0% |  | 1 | 1 | 1 |  |  | A
| Y | 38.521-2 | 7.5A.6 | Adjacent channel selectivity for CA (7DL CA) | Measure the Adjacent Channel Selectivity for 7DL CA of 5G-NR FR2 UE. |  | Opt 2: Post WI close |  | TS 38.101-2 Clause 7.5A | 1 | 0% | 16 | 0% |  | 1 | 1 | 1 |  |  | A
| Y | 38.521-2 | 7.5A.7 | Adjacent channel selectivity for CA (8DL CA) | Measure the Adjacent Channel Selectivity for 8DL CA of 5G-NR FR2 UE. |  | Opt 2: Post WI close |  | TS 38.101-2 Clause 7.5A | 1 | 0% | 16 | 0% |  | 1 | 1 | 1 |  |  | A
144 |  | 38.521-2 | 7.5D | Adjacent channel selectivity for UL MIMO | Measure the Adjacent Channel Selectivity for UL MIMO of 5G-NR FR2 UE. |  | Opt 2: RAN5#91 (May-21) | R5-210724 | TS 38.101-2 Clause 7.5.D No test case details are specified. | 1 | 100% | 11 | 100% | [6 empty] | D |  |  | D
58 |  | 38.521-2 | 7.6 | Blocking characteristics | Title to chapter 7.6 |  |  |  |  | 0 |  |  |  | 1 | 1 | 1 | 1
89 |  | 38.521-2 | 7.6.1 | General | Provide the general information of chapter 7.6. | Keysight | Opt 2: RAN5#84 (Aug-19) | R5-181680 R5-212829 | TS 38.101-2 Clause 7.6.1 | 0.1 | 100% | 4 | 100% |  | 1 | 1 | 1
59 | Y | 38.521-2 | 7.6.2 | In-band blocking | Measure the in-band blocking of 5G-NR FR2 UE. | Keysight | Opt 2: RAN5#93 (Nov-21) MU: RAN5#93 (Nov-21) TT: RAN5#93 (Nov-21) | R5-181680 R5-182043 R5-183928 R5-185192 R5-186283 R5-192095 R5-191091 R5-194269 R5-202447 R5-202723 R5-203292 R5-204765 R5-211869 R5-212829 R5-212351 R5-220259 R5-221338 | TS 38.101-2 Clause 7.6.2 Editor’s note: The following aspects are either missing or not yet determined: - Measurement uncertainty is FFS for power class 1, 2 and 4. | 1 | 100% | 13MT3 | 100% | 1 | 1 | 1 | 1 |  |  | S |  |  | S
90 |  | 38.521-2 | 7.6A | Blocking characteristics for CA | Title to chapter 7.6A |  |  |  |  | 0 |  |  |  | 1 | 1 | 1
91 |  | 38.521-2 | 7.6A.1 | General | Provide the general information of chapter 7.6A. |  | Opt 2: Post WI close |  |  | 0.1 | 0% | 16 | 0% |  | 1 | 1 | 1
61 |  | 38.521-2 | 7.6A.2 | In-band blocking for CA | Measure the in-band blocking for CA of 5G-NR FR2 UE. |  |  |  | TS 38.101-2 Clause 7.6A.2 | 1 |  | 3 |  | 1 | 1 | 1 | 1
179 |  | 38.521-2 | 7.6A.2.0 | Minimum requirements | Minimum requirements for intra-band contiguous, intra-band non-contiguous and inter-band CA |  | Opt 2: Post WI close |  | TS 38.101-2 Clause 7.6A.2 | 1 | 0% | 16 | 0% |  | 1 | 1 | 1
180 | Y | 38.521-2 | 7.6A.2.1 | In-band blocking for CA (2DL CA) | Measure the in-band blocking for 2DL CA of 5G-NR FR2 UE. |  | Opt 2: Post WI close |  | TS 38.101-2 Clause 7.6A.2 | 1 | 0% | 16 | 0% |  | 1 | 1 | 1 |  |  | A
181 | Y | 38.521-2 | 7.6A.2.2 | In-band blocking for CA (3DL CA) | Measure the in-band blocking for 3DL CA of 5G-NR FR2 UE. |  | Opt 2: Post WI close |  | TS 38.101-2 Clause 7.6A.2 | 1 | 0% | 16 | 0% |  | 1 | 1 | 1 |  |  | A
182 | Y | 38.521-2 | 7.6A.2.3 | In-band blocking for CA (4DL CA) | Measure the in-band blocking for 4DL CA of 5G-NR FR2 UE. |  | Opt 2: Post WI close |  | TS 38.101-2 Clause 7.6A.2 | 1 | 0% | 16 | 0% |  | 1 | 1 | 1 |  |  | A
| Y | 38.521-2 | 7.6A.2.4 | In-band blocking for CA (5DL CA) | Measure the in-band blocking for 5DL CA of 5G-NR FR2 UE. |  | Opt 2: Post WI close |  | TS 38.101-2 Clause 7.6A.2 | 1 | 0% | 16 | 0% |  | 1 | 1 | 1 |  |  | A
| Y | 38.521-2 | 7.6A.2.5 | In-band blocking for CA (6DL CA) | Measure the in-band blocking for 6DL CA of 5G-NR FR2 UE. |  | Opt 2: Post WI close |  | TS 38.101-2 Clause 7.6A.2 | 1 | 0% | 16 | 0% |  | 1 | 1 | 1 |  |  | A
| Y | 38.521-2 | 7.6A.2.6 | In-band blocking for CA (7DL CA) | Measure the in-band blocking for 7DL CA of 5G-NR FR2 UE. |  | Opt 2: Post WI close |  | TS 38.101-2 Clause 7.6A.2 | 1 | 0% | 16 | 0% |  | 1 | 1 | 1 |  |  | A
| Y | 38.521-2 | 7.6A.2.7 | In-band blocking for CA (8DL CA) | Measure the in-band blocking for 8DL CA of 5G-NR FR2 UE. |  | Opt 2: Post WI close |  | TS 38.101-2 Clause 7.6A.2 | 1 | 0% | 16 | 0% |  | 1 | 1 | 1 |  |  | A
145 |  | 38.521-2 | 7.6D | Blocking characteristics for UL MIMO | Measure the blocking characteristics for UL MIMO of 5G-NR FR2 UE. |  |  |  | TS 38.101-2 Clause 7.6.D | 1 |  | 2
169 |  | 38.521-2 | 7.6D.1 | In-band blocking for UL MIMO | Measure the in-band blocking for UL MIMO of 5G-NR FR2 UE. |  | Opt 2: RAN5#91 (May-21) | R5-210724 | TS 38.101-2 Clause 7.6D and 7.6.2 No test case details are specified. | 1 | 100% | 11 | 100% | 1 | 1 | 1 | 1 |  |  | D |  |  | D
62 |  | 38.521-2 | 7.7 | Void | Measure the spurious response of 5G-NR FR2 UE. |  |  | R5-193321 | TS 38.101-2 Clause 7.7 | 0 |  |  |  | 1 | 1 | 1 | 1
63 |  | 38.521-2 | 7.8 | Void | [9 empty] | 1 | 1 | 1 | 1
64 | Y | 38.521-2 | 7.9 | Spurious emissions | Measure the spurious emissions of 5G-NR FR2 UE. | Anritsu | Opt 2: RAN5#87 (May-20) MU: RAN5#86 (May-20) TT: RAN5#86 (May-20) | R5-201192 R5-202721 R5-202899 R5-204917 R5-206824 R5-211923 | Editor's note: . Following aspects are either missing or not yet determined: - The testability of this test case is pending further analysis on relaxation of the requirement for band other than n257, n258, n260 and n261. - Measurement Uncertainties and Test Tolerances are FFS for power class 1, 2, and 4. | 1 | 100% | 7MT2 | 100% | 1 | 1 | 1 | 1 |  | P2 | S |  |  | S
65 |  | 38.521-2 | 7.10 | Void | Measure the receiver image of 5G-NR FR2 UE. |  |  | R5-193321 | TS 38.101-2 Clause 7.10 | 0 |  |  |  | 1 | 1 | 1 | 1
Annexes
66 |  | 38.521-2 | Annex A | Measurement channels | Define measurement channels | MVG, PCTest, Bureau Veritas, Ericsson | Opt 2: RAN5#95 (May-22) | R5-181508 R5-185188 R5-185190 R5-185867 R5-187019r1 R5-187151 R5-192649 R5-193271 R5-193541 R5-197545 R5-201248 R5-201244 R5-202245r1 R5-204763 R5-206647 R5-215862 R5-215517 | 2019/11/06, post RAN4#92 RMC parameters updated TS 38.101-2 Annex A(TBD) | 1 | 100% | 15 | 100% | 1 | 1 | 1 | 1
67 |  | 38.521-2 | Annex B | Propagation conditions | Define propagation conditions | R&S, Huawei, Bureau Veritas | Opt 2: RAN5#87 (May-20) | R5-181508 R5-185190 | TS 38.101-2 Annex B(TBD) | 1 | 100% | 7 | 100% | 1 | 1 | 1 | 1
68 |  | 38.521-2 | Annex C | Downlink physical channels | Define downlink physical channels | Anritsu, Qualcomm, Bureau Veritas | Opt 2: RAN5#95 (May-22) | R5-181508 R5-185189 R5-186329 R5-186330 R5-186510 R5-188038 R5-197528 R5-204718 R5-204265 R5-213904 | TS 38.101-2 Annex C(TBD) | 1 | 100% | 15 | 100% | 1 | 1 | 1 | 1
69 |  | 38.521-2 | Annex D | Characteristics of the interfering signal | Define characteristics of the interfering signal | Keysight, CAICT, Bureau Veritas | Opt 2: RAN5#95 (May-22) | R5-181508 R5-191986 | TS 38.101-2 Annex D(TBD) | 1 | 100% | 15 | 100% | 1 | 1 | 1 | 1
92 |  | 38.521-2 | Annex E | Global In-Channel TX-Test |  | Rohde & Schwarz | Opt 2: RAN5#83 (May-19) | R5-185393 R5-186001 R5-187843 R5-192122 R5-193497 R5-194618 R5-200444 R5-202897 R5-201835 R5-202027 R5-202504 |  | 1 | 100% | 3 | 100% |  | 1
93 |  | 38.521-2 | Annex F | Measurement uncertainties and Test Tolerances | Define Measurement uncertainties and Test Tolerances | NTT DOCOMO, Rohde & Schwarz, Keysight, Anritsu, MVG, PCTEST | Opt 2: Post WI close | R5-185519 R5-186338 R5-186339 R5-186565 R5-186566r1 R5-192667 R5-191091 R5-191609 R5-193495 R5-195434 R5-194958 R5-197502 R5-197501 R5-199580 R5-200992 R5-202900 R5-204856 R5-204858 R5-204863 R5-204864 R5-204922 R5-205811 R5-205812 R5-206824 R5-206825 R5-206826 R5-206210 R5-211094 R5-211922 R5-211925 R5-211693 R5-213836 R5-213842 R5-213837 R5-212351 R5-214051 R5-216091 R5-215329 R5-215830 R5-215831 R5-215585 R5-216092 R5-218401 R5-218407 R5-221686 R5-221687 R5-221657 |  | 1 | 60% | 16 | 60% |  | 1
94 |  | 38.521-2 | Annex G | Uplink Physical Channels | Define Uplink Physical Channels |  | Opt 2: Post WI close | R5-186330 R5-186510 |  | 1 | 90% | 16 | 90%
98 |  | 38.521-2 | Annex H | Statistical Testing |  | Qualcomm | Opt 2: Post WI close | R5-183948 R5-202808 R5-212975 |  | 1 | 30% | 16 | 30%
99 |  | 38.521-2 | Annex I | Void | Void | Anritsu | Opt 2: RAN5#84 (Aug-19) | R5-183914 R5-185348 R5-186284 R5-197503 |  | 1 | 100% | 4 | 100%
100 |  | 38.521-2 | Annex J | Test applicability per permitted test method | Define test applicability per permitted test method | Keysight | Opt 2: Post WI close | R5-183926 |  | 1 | 90% | 16 | 90%
101 |  | 38.521-2 | Annex K | EIRP and EIS measurement procedures | Define EIRP measurement procedure | Qualcomm Keysight | Opt 2: Post WI close | R5-182027 R5-183712 R5-187571 R5-191824 R5-194243 R5-197544 R5-197546 R5-199359 R5-200319 R5-201059 R5-202720 R5-203969 R5-204860 R5-204861 R5-204865 R5-210565 R5-210732 R5-213841 R5-218484 R5-218239 R5-217092 R5-220258 |  | 1 | 70% | 16 | 70% |  | 1
102 |  | 38.521-2 | Annex L | TRP measurement procedure | Define TRP measurement procedure | Qualcomm Keysight | Opt 2: RAN5#83 (May-19) | R5-182027 R5-183712 R5-191824 | Void | 1 | 100% | 3 | 100% |  | 1
146 |  | 38.521-2 | Annex M | Measurement grids |  | Keysight | Opt 2: Post WI close | R5-187921 R5-191246 R5-191247 R5-196810 R5-198267 R5-200319 R5-200320 R5-202120 R5-211924 R5-213839 |  | 1 | 70% | 16 | 70%
146 |  | 38.521-2 | Annex N | UE coordinate system |  | CAICT1 | Opt 2: RAN5#84 (Aug-19) | R5-197395 R5-204923 R5-206646 R5-213840 |  | 1 | 100% | 4 | 100%
146 |  | 38.521-2 | Annex O | Quality of the quiet zone validation |  | Keysight | Opt 2: Post WI close | R5-197387 R5-199579 R5-202122 R5-204862 R5-213840 |  | 1 | 90% | 16 | 90%
146 |  | 38.521-2 | Annex P | Modified MPR behavior |  | Huawei | Opt 2: RAN5#88 (Aug-20) | R5-204921 R5-210495 R5-212861 |  | 1 | 100% | 8 | 100%
End of work plan items. Note! Do not remove this row. Introduce new work plan rows/items above this row.
Note on AB5: The company and email addresses are used by the WP support tool when creating WP status update request emails. The companies in the company column should be the assigned companies in column F of the WP.
Note on A6: Unique ID for WP items (unique within the sub-area work plan) Note! As WP item numbers may be referenced from outside of this WP that means: - Do not change number for WP items that have been published. - Do not re-use WP item numbers if a WP item is deleted
Note on B6: Y = the WP Pitem is a test case.
Note on K6: The WP item's weight number is used to set the reletive weights between WP items used in the overall calculation of completeness. Setting it to 0 fpr a WP item means that it will not be included at all in the calculation.
Note on AC6: Use email address format as used in the address fields of emails. If needed multipe email addresses may be included separated by semicolon (;).