## Template
Change record
Template | Template for SSB based beam failure detection and link recovery,1 NR FR2 Cell (1 E-UTRA Cell for NSA case), 2 SSBs, 5 time periods, fading, 1AoA Rx peak, Rough beam
Adapted from 38.533 RRM Test case 4.3.2.2.1
|  | Test case | 38.133 | 38.533 | Company
Test cases | The following RRM Test cases in 38.533 are based on this template: | 5.5.5.1 | v15.16.0 | v17.1.0 | Huawei,HiSilicon
|  | 5.5.5.2 | v15.16.0 | v17.1.0 | Huawei,HiSilicon
|  | 5.5.5.5 | v15.16.0 | v17.1.0 | Huawei,HiSilicon
|  | 7.5.5.1 | v15.16.0 | v17.1.0 | Huawei,HiSilicon
|  | 7.5.5.2 | v15.16.0 | v17.1.0 | Huawei,HiSilicon
|  | 7.5.5.5 | v15.16.0 | v17.1.0 | Huawei,HiSilicon

## 7.5.5.1-1
a) Original specified key parameters |  | Test system | [12 empty] | UE under test | [11 empty] | Comment
|  |  | AWGN |  |  | SSB index 0 |  |  | SSB index 1
| Units |  | T1 | T2 | T3-T5 | T1 | T2 | T3-T5 | T1 | T2 | T3-T5 |  |  |  | T1 | T2 | T3-T5 | T1 | T2 | T3-T5
SSB subcarrier spacing | kHz | 120 | [24 empty] | 38.133 Table A.7.5.5.1.1-1
# of subcarriers for SSB |  | 240
Data subcarrier spacing | kHz | 120
Channel bandwidth | MHz | 100 | [24 empty] | 38.133 Table A.7.5.5.1.1-1
# of data RBs allocated in test case |  | 66 | [24 empty] | 38.133 Table A.7.5.5.1.1-3, Config 1
Noc | dBm/120kHz |  | -104.7 | -104.7 | -104.7 | [21 empty] | 38.133 Table A.7.5.5.1.1-3
Es/Noc | dB |  |  |  |  | 5 | -3 | -12 | 0.2 | 0.2 | 20.2 | [15 empty] | 38.133 Table A.7.5.5.1.1-3
AoA (0: Rx Beam peak, 1: Sph Cov) | [5 empty] | 0 | [20 empty] | 38.133 Table A.7.5.5.1.1-3
UE Rx Beam assumption (0: Fine, 1: Rough) | [5 empty] | 1 | [20 empty] | 38.133 Table A.7.5.5.1.1-3
SNR @ UE Refsens | dB | -1 | [24 empty] | 38.101-4 clause 4.5.3.3
# of RBs in Channel BW for UE Refsens |  | 66 | [24 empty] | 38.101-2 Table 5.3.2-1, 100MHz, 120kHz SCS
SCS for UE Refsens value | kHz | 120 | [24 empty] | 38.101-2 Table 5.3.2-1
UE Refsens (Rx Beam peak direction) |  | -81.7 | [24 empty] | 38.101-2 Table 7.3.2.3-1 PC3, 100MHz, n259
UE Spherical coverage (%ile directions) |  | -68.9 | [24 empty] | 38.101-2 Table 7.3.4.3-1 PC3, 100MHz, n259
UE rough/fine beam gain ∆ Rx beam peak, Y |  | 7 | [24 empty] | 38.133 Table B.2.1.3.1-1 PC3
UE rough/fine beam gain ∆ Spherical Coverage, Z |  | 7 | [24 empty] | 38.133 Table B.2.1.3.2-1 PC3
UE Multi-band relaxation, Rx Beam peak ΔMBP |  | 1 | [24 empty] | 38.101-1 Table 6.2.1.3-4 PC3 largest ∆MBP,n +Margin
UE Multi-band relaxation, Spherical Cov. ΔMBS |  | 1 | [24 empty] | 38.101-1 Table 6.2.1.3-4 PC3 largest ∆MBS,n +Margin
UE gain G, Rx beam peak, minimum |  | -10 | [24 empty] | 38.133 Table B.2.1.5.1-1 PC3
UE gain G, Rx beam peak, maximum |  | 20 | [24 empty] | 38.133 Table B.2.1.5.1-1 PC3
rsrp-ThresholdSSB | dBm | -95 | [24 empty] | 38.133 Table A.7.5.5.1.1-2
Ref: TS 38.133 v16.7.0 clause A.7.5.5.1
b) Derived parameters |  | Test system
|  |  | AWGN |  |  | SSB index 0 |  |  | SSB index 1 | [17 empty] | Comment
|  |  | T1 | T2 | T3-T5 | T1 | T2 | T3-T5 | T1 | T2 | T3-T5
Applied absolute power at Reference point, linear | pW/SCSSSB |  | 0.033884 | 0.033884 | 0.033884 | 0.10715 | 0.016982 | 0.002138 | 0.035481 | 0.035481 | 3.5481 | [15 empty] | For calculating sensitivity factors
UE internal noise at Reference point, linear | pW/SCSSSB |  | 0.067807 | 0.067807 | 0.067807 | [21 empty] | For calculating sensitivity factors, calculated for relevant direction and beam
SSB Es/Iot at UE baseband, nominal | dB |  |  |  |  | 0.22716 | -7.7728 | -16.7728 | -4.5728 | -4.5728 | 15.4272 | [15 empty] | For SSB Es/Iot range check
Applied SSB_RP, nominal | dBm/SCSSSB |  |  |  |  | -99.7 | -107.7 | -116.7 | -104.5 | -104.5 | -84.5 | [15 empty] | For SSB_RP level range check
Io, nominal in Ch BW | dBm/Ch BW |  |  |  |  | -69.5194 | -73.9484 | -75.447 | -72.6013 | -72.6013 | -55.4715 | [15 empty] | For Io level range check
UE Spherical coverage gain midpoint | dB | -6.4 | [24 empty] | Calculated from Refsens and Spherical coverage
UE gain G midpoint | dB | 5 | [24 empty] | Calculated from UE gain G minimum and maximum
UE measured L1-RSRP nominal | dBm/SCSSSB | [7 empty] | -99.5 | -99.5 | -79.5 | [15 empty] | Includes UE gain G and depends on direction
UE measured SSB index 1 L1-RSRP – rsrp-ThresholdSSB, nominal | [8 empty] | -4.5 | -4.5 | 15.5 | [15 empty] | UE-observed margin relative to signalled threshold
c) Uncertainties |  |  | Test system | [11 empty] | UE under test | [11 empty] | Comment
|  |  | AWGN |  |  | SSB index 0 |  |  | SSB index 1 |  |  | Propagation
|  |  | T1 | T2 | T3-T5 | T1 | T2 | T3-T5 | T1 | T2 | T3-T5 | T1 | T2 | T3-T5 | T1 | T2 | T3-T5
Noc absolute level uncertainty | +/-dB |  | 5.65 | 5.65 | 5.65 | [21 empty] | TS 38.533 Table F.1.1.2-2, f ≤40.8GHz, CBW ≤ 400 MHz, PC3
Es/Noc uncertainty | +/-dB |  |  |  |  | 0.3 | 0.3 | 0.3 | 0.3 | 0.3 | 0.3 | [15 empty] | TS 38.533 Table F.1.1.2-2, f ≤40.8GHz, CBW ≤ 400 MHz, PC3
Fading profile uncertainty | +/-dB | [10 empty] | 0.7 | 0.7 | 0.7 | [12 empty] | TS 38.533 Table F.1.1.2-2, f ≤40.8GHz, CBW ≤ 400 MHz, 2 Tx
UE L1-RSRP absolute accuracy, normal | +/-dB | [13 empty] | 8.5 | 8.5 | 8.5 | [9 empty] | 38.133 Table 10.1.20.1.1-1, -70 dBm/CBW < Io < -50 dBm/CBW, normal condition
UE gain G variation | +/-dB | [16 empty] | 15 | 15 | 15 | [6 empty] | Gives range between minimum and maximum values
d) Controlled parameters critical to verdict |  |  | Test system | [11 empty] | UE under test | [5 empty] | Uncertainty | [5 empty] | Comment
|  |  | AWGN |  |  | SSB index 0 |  |  | SSB index 1 |  |  | Propagation
|  |  | T1 | T2 | T3 | T1 | T2 | T3 | T1 | T2 | T3 | T1 | T2 | T3 | [6 empty] | T1 | T2 | T3
SSB index 0 SSB Es/Iot sensitivity factor | dB/dB |  | 0.66679 | 0.66679 | 0.66679 | 1 | 1 | 1 |  |  |  | 1 | 1 | 1 | [12 empty] | Calculated from linear powers and by inspection
SSB index 0 SSB Es/Iot effect | dB |  | 3.7674 | 3.7674 | 3.7674 | 0.3 | 0.3 | 0.3 |  |  |  | 0.7 | 0.7 | 0.7 | [6 empty] | 3.8436 | 3.8436 | 3.8436 |  |  |  | SSB Es/Iot to be within range
Io of q0 sensitivity factor | dB/dB |  | 1 | 1 | 1 | 0.75975 | 0.33386 | 0.059351 |  |  |  | 0 | 0 | 0 | [12 empty] | Calculated from linear powers and by inspection
Io of q0 effect | dB |  | 5.65 | 5.65 | 5.65 | 0.22792 | 0.10016 | 0.017805 |  |  |  | 0 | 0 | 0 | [6 empty] | 5.6546 | 5.6509 | 5.65 |  |  |  | Io to be within range
SSB index 1 SSB Es/Iot sensitivity factor | dB/dB |  | 0.66679 | 0.66679 | 0.66679 |  |  |  | 1 | 1 | 1 | 1 | 1 | 1 | [12 empty] | Calculated from linear powers and by inspection
SSB index 1 SSB Es/Iot effect | dB |  | 3.7674 | 3.7674 | 3.7674 |  |  |  | 0.3 | 0.3 | 0.3 | 0.7 | 0.7 | 0.7 | [6 empty] | 3.8436 | 3.8436 | 3.8436 |  |  |  | SSB Es/Iot to be within range
SSB index 1 SSB_RP sensitivity factor | dB/dB | [25 empty] | By inspection | bar: AWGN T1 to AWGN T3; SSB index 1 T1 to Propagation T3
SSB index 1 SSB_RP effect | dB |  | 5.65 | 5.65 | 5.65 |  |  |  | 0.3 | 0.3 | 0.3 | 0.7 | 0.7 | 0.7 | [6 empty] | 5.7011 | 5.7011 | 5.7011 |  |  |  | SSB_RP to be within range
(UE measured SSB index 1 L1-RSRP – rsrp-ThresholdSSB) sensitivity factor | dB/dB | [13 empty] | 1 | 1 | 1 | 1 | 1 | 1 | [6 empty] | By inspection | bar: AWGN T1 to AWGN T3; SSB index 1 T1 to Propagation T3
(UE measured SSB index 1 L1-RSRP – rsrp-ThresholdSSB) effect | dB |  | 5.65 | 5.65 | 5.65 |  |  |  | 0.3 | 0.3 | 0.3 | 0.7 | 0.7 | 0.7 | 8.5 | 8.5 | 8.5 | 15 | 15 | 15 | 29.2011 | 29.2011 | 29.2011 |  |  |  | UE meas SSB_RP compared to threshold
Io of q1 sensitivity factor | dB/dB |  | 1 | 1 | 1 |  |  |  | 0.51151 | 0.51151 | 0.99054 | 0 | 0 | 0 | [12 empty] | Calculated from linear powers and by inspection
Io of q1 effect | dB |  | 5.65 | 5.65 | 5.65 |  |  |  | 0.15345 | 0.15345 | 0.29716 | 0 | 0 | 0 | [6 empty] | 5.6521 | 5.6521 | 5.6578 |  |  |  | Io to be within range
e) Determine parameters to offset | [26 empty] | Comment
Signaled rsrp-ThresholdSSB is decreased by 14dB to ensure L1-RSRP of SSB in q1 is above threshold during T3-T5
During T1&T2 SSB of q0 is increased by 8.7dB to ensure that no OOS indication is triggered during T1 and T2
During T3-T5 SSB of q1 is decreased by to 0.2dB to ensure maximum Io side condition is satisfied
f) Parameters modified by Test Tolerances |  | Test system | [24 empty] | Comment
|  | Signalled | AWGN T1: AWGN; SSB index 0 T1: SSB index 0; SSB index 1 T1: SSB index 1
|  |  | T1 | T2 | T3-T5 | T1 | T2 | T3-T5 | T1 | T2 | T3-T5
Noc | dBm/120kHz |  | AWGN T1: -104.7; AWGN T2: -104.7; AWGN T3: -104.7
Es/Noc | dB |  | SSB index 0 T1: 5; SSB index 0 T2: -3; SSB index 0 T3: -12; SSB index 1 T1: 0.2; SSB index 1 T2: 0.2; SSB index 1 T3: 20.2
rsrp-ThresholdSSB | dBm | -95
Applied offset (Test Tolerance) | dB | -14 | 0 | 0 | 0 | 8.7 | 8.7 | 0 | 0 | 0 | -0.2 | [15 empty] | Proposed values
Value modified by Test Tolerance | dB | -109 | -104.7 | -104.7 | -104.7 | 13.7 | 5.7 | -12 | 0.2 | 0.2 | 20 | [15 empty] | Test requirement settings
Re-derived parameters
Absolute power, linear | pW/SCSSSB |  | 0.033884 | 0.033884 | 0.033884 | 0.79433 | 0.12589 | 0.002138 | 0.035481 | 0.035481 | 3.3884
UE internal noise at Reference point, linear | pW/SCSSSB |  | AWGN T1: 0.067807; AWGN T2: 0.067807; AWGN T3: 0.067807
SSB Es/Iot, nominal | dB |  | SSB index 0 T1: 8.9272; SSB index 0 T2: 0.92716; SSB index 0 T3: -16.7728; SSB index 1 T1: -4.5728; SSB index 1 T2: -4.5728; SSB index 1 T3: 15.2272
SSB_RP, nominal | dBm/SCS |  | SSB index 0 T1: -91; SSB index 0 T2: -99; SSB index 0 T3: -116.7; SSB index 1 T1: -104.5; SSB index 1 T2: -104.5; SSB index 1 T3: -84.7
Io, nominal in Ch BW | dBm/Ch BW |  | SSB index 0 T1: -61.8313; SSB index 0 T2: -68.9776; SSB index 0 T3: -75.447; SSB index 1 T1: -72.6013; SSB index 1 T2: -72.6013; SSB index 1 T3: -55.6695
UE measured L1-RSRP nominal | dBm/SCSSSB |  | SSB index 1 T1: -99.5; SSB index 1 T2: -99.5; SSB index 1 T3: -79.7
Cell1 SSB_RP - rsrp-ThresholdSSB |  |  | SSB index 1 T1: 9.5; SSB index 1 T2: 9.5; SSB index 1 T3: 29.3
g) Check controlled parameters Min/Max |  | Test system | [18 empty] | Uncertainty |  |  | Req't |  |  | Source and Reference
|  |  | AWGN |  |  | SSB index 0 |  |  | SSB index 1
|  |  | T1 | T2 | T3 | T1 | T2 | T3 | T1 | T2 | T3 | [9 empty] | T1 | T2 | T3 | T1 | T2 | T3
SSB index 0 SSB Es/Iot minimum | dB |  | SSB index 0 T1: 5.0836; SSB index 0 T2: -2.9164; SSB index 0 T3: -20.6164 | [12 empty] | 5 | -3 |  | 38.133 Table A.7.5.5.1.1-3
SSB index 0 SSB Es/Iot nominal | dB |  | SSB index 0 T1: 8.9272; SSB index 0 T2: 0.92716; SSB index 0 T3: -16.7728 | [9 empty] | 3.8436 | 3.8436 | 3.8436
SSB index 0 SSB Es/Iot maximum | dB |  | SSB index 0 T1: 12.7707; SSB index 0 T2: 4.7707; SSB index 0 T3: -12.9293 | [13 empty] | 5 | -12 | 38.133 Table A.7.5.5.1.1-3
Io of q0 minimum | dBm/Ch BW |  | SSB index 0 T1: -67.4859; SSB index 0 T2: -74.6285; SSB index 0 T3: -81.0971
Io of q0 nominal | dBm/Ch BW |  | SSB index 0 T1: -61.8313; SSB index 0 T2: -68.9776; SSB index 0 T3: -75.447 | [9 empty] | 5.6546 | 5.6509 | 5.65
Io of q0 maximum | dBm/Ch BW |  | SSB index 0 T1: -56.1767; SSB index 0 T2: -63.3267; SSB index 0 T3: -69.797 | [12 empty] | -50 | -50 | -50 | 38.133 Table 10.1.20.1.1-1
SSB index 1 SSB Es/Iot minimum | dB |  | SSB index 1 T1: -8.4164; SSB index 1 T2: -8.4164; SSB index 1 T3: 11.3836 | [14 empty] | -3 | 38.133 Table 10.1.20.1.1-1
SSB index 1 SSB Es/Iot nominal | dB |  | SSB index 1 T1: -4.5728; SSB index 1 T2: -4.5728; SSB index 1 T3: 15.2272 | [9 empty] | 3.8436 | 3.8436 | 3.8436
SSB index 1 SSB Es/Iot maximum | dB |  | SSB index 1 T1: -0.72926; SSB index 1 T2: -0.72926; SSB index 1 T3: 19.0707
SSB index 1 SSB_RP minimum | dBm/SCS |  | SSB index 1 T1: -110.2011; SSB index 1 T2: -110.2011; SSB index 1 T3: -90.4011 | [14 empty] | -105.5 | 38.133 Table B.2.4.1-2, n259
SSB index 1 SSB_RP nominal | dBm/SCS |  | SSB index 1 T1: -104.5; SSB index 1 T2: -104.5; SSB index 1 T3: -84.7 | [9 empty] | 5.7011 | 5.7011 | 5.7011
SSB index 1 SSB_RP maximum | dBm/SCS |  | SSB index 1 T1: -98.7989; SSB index 1 T2: -98.7989; SSB index 1 T3: -78.9989
UE meas (SSB index 1 SSB_RP – rsrp-ThresholdSSB) minimum | dB |  | SSB index 1 T1: -19.7011; SSB index 1 T2: -19.7011; SSB index 1 T3: 0.098904 | [14 empty] | 0 | L1-RSRP of SSB in q1 is above rsrp-ThresholdSSB
UE meas (SSB index 1 SSB_RP – rsrp-ThresholdSSB) nominal | dB |  | SSB index 1 T1: 9.5; SSB index 1 T2: 9.5; SSB index 1 T3: 29.3 | [9 empty] | 29.2011 | 29.2011 | 29.2011
UE meas (SSB index 1 SSB_RP – rsrp-ThresholdSSB) maximum | dB |  | SSB index 1 T1: 38.7011; SSB index 1 T2: 38.7011; SSB index 1 T3: 58.5011 | [14 empty] | 0
Io of q1 minimum | dBm/Ch BW |  | SSB index 1 T1: -78.2534; SSB index 1 T2: -78.2534; SSB index 1 T3: -61.3273 | [14 empty] | -70 | 38.133 Table 10.1.20.1.1-1, ±8.5 accuracy
Io of q1 nominal | dBm/Ch BW |  | SSB index 1 T1: -72.6013; SSB index 1 T2: -72.6013; SSB index 1 T3: -55.6695 | [9 empty] | 5.6521 | 5.6521 | 5.6578
Io of q1 maximum | dBm/Ch BW |  | SSB index 1 T1: -66.9492; SSB index 1 T2: -66.9492; SSB index 1 T3: -50.0117 | [14 empty] | -50 | 38.133 Table 10.1.20.1.1-1, ±8.5 accuracy
Do the controlled parameters meet the requirements? | [26 empty] | Yes
Note on G35: Rose, Ian: Noc is specified per 15kHz, but SS-RSRP is specified per SCS. Scale Noc to give power in SCS before adding Es/Noc.
Note on H35: Rose, Ian: Noc is specified per 15kHz, but SS-RSRP is specified per SCS. Scale Noc to give power in SCS before adding Es/Noc.
Note on I35: Rose, Ian: Noc is specified per 15kHz, but SS-RSRP is specified per SCS. Scale Noc to give power in SCS before adding Es/Noc.
Note on J35: Rose, Ian: Noc is specified per 15kHz, but SS-RSRP is specified per SCS. Scale Noc to give power in SCS before adding Es/Noc.
Note on K35: Rose, Ian: Noc is specified per 15kHz, but SS-RSRP is specified per SCS. Scale Noc to give power in SCS before adding Es/Noc.
Note on L35: Rose, Ian: Noc is specified per 15kHz, but SS-RSRP is specified per SCS. Scale Noc to give power in SCS before adding Es/Noc.
Note on G61: Huawei: Io is considered during symbols that contain SSB0. SSB0 and SSB1 occupy different symbols and do not contribute to Io simultaneously.
Note on H61: Huawei: Io is considered during symbols that contain SSB0. SSB0 and SSB1 occupy different symbols and do not contribute to Io simultaneously.
Note on I61: Huawei: Io is considered during symbols that contain SSB0. SSB0 and SSB1 occupy different symbols and do not contribute to Io simultaneously.
Note on J77: Huawei: Io is considered during symbols that contain SSB0. SSB0 and SSB1 occupy different symbols and do not contribute to Io simultaneously.
Note on K77: Huawei: Io is considered during symbols that contain SSB0. SSB0 and SSB1 occupy different symbols and do not contribute to Io simultaneously.
Note on L77: Huawei: Io is considered during symbols that contain SSB0. SSB0 and SSB1 occupy different symbols and do not contribute to Io simultaneously.

## 7.5.5.1-2
a) Original specified key parameters |  | Test system | [12 empty] | UE under test | [11 empty] | Comment
|  |  | AWGN |  |  | SSB index 0 |  |  | SSB index 1
| Units |  | T1 | T2 | T3-T5 | T1 | T2 | T3-T5 | T1 | T2 | T3-T5 |  |  |  | T1 | T2 | T3-T5 | T1 | T2 | T3-T5
SSB subcarrier spacing | kHz | 240 | [24 empty] | 38.133 Table A.7.5.5.1.1-1
# of subcarriers for SSB |  | 240
Data subcarrier spacing | kHz | 120
Channel bandwidth | MHz | 100 | [24 empty] | 38.133 Table A.7.5.5.1.1-1
# of data RBs allocated in test case |  | 66 | [24 empty] | 38.133 Table A.7.5.5.1.1-3, Config 1
Noc | dBm/120kHz |  | -104.7 | -104.7 | -104.7 | [21 empty] | 38.133 Table A.7.5.5.1.1-3
Es/Noc | dB |  |  |  |  | 5 | -3 | -12 | 0.2 | 0.2 | 20.2 | [15 empty] | 38.133 Table A.7.5.5.1.1-3
AoA (0: Rx Beam peak, 1: Sph Cov) | [5 empty] | 0 | [20 empty] | 38.133 Table A.7.5.5.1.1-3
UE Rx Beam assumption (0: Fine, 1: Rough) | [5 empty] | 1 | [20 empty] | 38.133 Table A.7.5.5.1.1-3
SNR @ UE Refsens | dB | -1 | [24 empty] | 38.101-4 clause 4.5.3.3
# of RBs in Channel BW for UE Refsens |  | 66 | [24 empty] | 38.101-2 Table 5.3.2-1, 100MHz, 120kHz SCS
SCS for UE Refsens value | kHz | 120 | [24 empty] | 38.101-2 Table 5.3.2-1
UE Refsens (Rx Beam peak direction) |  | -81.7 | [24 empty] | 38.101-2 Table 7.3.2.3-1 PC3, 100MHz, n259
UE Spherical coverage (%ile directions) |  | -68.9 | [24 empty] | 38.101-2 Table 7.3.4.3-1 PC3, 100MHz, n259
UE rough/fine beam gain ∆ Rx beam peak, Y |  | 7 | [24 empty] | 38.133 Table B.2.1.3.1-1 PC3
UE rough/fine beam gain ∆ Spherical Coverage, Z |  | 7 | [24 empty] | 38.133 Table B.2.1.3.2-1 PC3
UE Multi-band relaxation, Rx Beam peak ΔMBP |  | 1 | [24 empty] | 38.101-1 Table 6.2.1.3-4 PC3 largest ∆MBP,n +Margin
UE Multi-band relaxation, Spherical Cov. ΔMBS |  | 1 | [24 empty] | 38.101-1 Table 6.2.1.3-4 PC3 largest ∆MBS,n +Margin
UE gain G, Rx beam peak, minimum |  | -10 | [24 empty] | 38.133 Table B.2.1.5.1-1 PC3
UE gain G, Rx beam peak, maximum |  | 20 | [24 empty] | 38.133 Table B.2.1.5.1-1 PC3
rsrp-ThresholdSSB | dBm | -92 | [24 empty] | 38.133 Table A.7.5.5.1.1-2
Ref: TS 38.133 v15.16.0 clause A.7.5.5.1
b) Derived parameters |  | Test system
|  |  | AWGN |  |  | SSB index 0 |  |  | SSB index 1 | [17 empty] | Comment
|  |  | T1 | T2 | T3-T5 | T1 | T2 | T3-T5 | T1 | T2 | T3-T5
Applied absolute power at Reference point, linear | pW/SCSSSB |  | 0.067769 | 0.067769 | 0.067769 | 0.2143 | 0.033965 | 0.0042759 | 0.070963 | 0.070963 | 7.0963 | [15 empty] | For calculating sensitivity factors
UE internal noise at Reference point, linear | pW/SCSSSB |  | 0.13561 | 0.13561 | 0.13561 | [21 empty] | For calculating sensitivity factors, calculated for relevant direction and beam
SSB Es/Iot at UE baseband, nominal | dB |  |  |  |  | 0.22716 | -7.7728 | -16.7728 | -4.5728 | -4.5728 | 15.4272 | [15 empty] | For SSB Es/Iot range check
Applied SSB_RP, nominal | dBm/SCSSSB |  |  |  |  | -96.6897 | -104.6897 | -113.6897 | -101.4897 | -101.4897 | -81.4897 | [15 empty] | For SSB_RP level range check
Io, nominal in Ch BW | dBm/Ch BW |  |  |  |  | -69.5194 | -73.9484 | -75.447 | -72.6013 | -72.6013 | -55.4715 | [15 empty] | For Io level range check
UE Spherical coverage gain midpoint | dB | -6.4 | [24 empty] | Calculated from Refsens and Spherical coverage
UE gain G midpoint | dB | 5 | [24 empty] | Calculated from UE gain G minimum and maximum
UE measured L1-RSRP nominal | dBm/SCSSSB | [7 empty] | -96.4897 | -96.4897 | -76.4897 | [15 empty] | Includes UE gain G and depends on direction
UE measured SSB index 1 L1-RSRP – rsrp-ThresholdSSB, nominal | [8 empty] | -4.4897 | -4.4897 | 15.5103 | [15 empty] | UE-observed margin relative to signalled threshold
c) Uncertainties |  |  | Test system | [11 empty] | UE under test | [11 empty] | Comment
|  |  | AWGN |  |  | SSB index 0 |  |  | SSB index 1 |  |  | Propagation
|  |  | T1 | T2 | T3-T5 | T1 | T2 | T3-T5 | T1 | T2 | T3-T5 | T1 | T2 | T3-T5 | T1 | T2 | T3-T5
Noc absolute level uncertainty | +/-dB |  | 5.65 | 5.65 | 5.65 | [21 empty] | TS 38.533 Table F.1.1.2-2, f ≤40.8GHz, CBW ≤ 400 MHz, PC3
Es/Noc uncertainty | +/-dB |  |  |  |  | 0.3 | 0.3 | 0.3 | 0.3 | 0.3 | 0.3 | [15 empty] | TS 38.533 Table F.1.1.2-2, f ≤40.8GHz, CBW ≤ 400 MHz, PC3
Fading profile uncertainty | +/-dB | [10 empty] | 0.7 | 0.7 | 0.7 | [12 empty] | TS 38.533 Table F.1.1.2-2, f ≤40.8GHz, CBW ≤ 400 MHz, 2 Tx
UE L1-RSRP absolute accuracy, normal | +/-dB | [13 empty] | 8.5 | 8.5 | 8.5 | [9 empty] | 38.133 Table 10.1.20.1.1-1, -70 dBm/CBW < Io < -50 dBm/CBW, normal condition
UE gain G variation | +/-dB | [16 empty] | 15 | 15 | 15 | [6 empty] | Gives range between minimum and maximum values
d) Controlled parameters critical to verdict |  |  | Test system | [11 empty] | UE under test | [5 empty] | Uncertainty | [5 empty] | Comment
|  |  | AWGN |  |  | SSB index 0 |  |  | SSB index 1 |  |  | Propagation
|  |  | T1 | T2 | T3 | T1 | T2 | T3 | T1 | T2 | T3 | T1 | T2 | T3 | [6 empty] | T1 | T2 | T3
SSB index 0 SSB Es/Iot sensitivity factor | dB/dB |  | 0.66679 | 0.66679 | 0.66679 | 1 | 1 | 1 |  |  |  | 1 | 1 | 1 | [12 empty] | Calculated from linear powers and by inspection
SSB index 0 SSB Es/Iot effect | dB |  | 3.7674 | 3.7674 | 3.7674 | 0.3 | 0.3 | 0.3 |  |  |  | 0.7 | 0.7 | 0.7 | [6 empty] | 3.8436 | 3.8436 | 3.8436 |  |  |  | SSB Es/Iot to be within range
Io of q0 sensitivity factor | dB/dB |  | 1 | 1 | 1 | 0.75975 | 0.33386 | 0.059351 |  |  |  | 0 | 0 | 0 | [12 empty] | Calculated from linear powers and by inspection
Io of q0 effect | dB |  | 5.65 | 5.65 | 5.65 | 0.22792 | 0.10016 | 0.017805 |  |  |  | 0 | 0 | 0 | [6 empty] | 5.6546 | 5.6509 | 5.65 |  |  |  | Io to be within range
SSB index 1 SSB Es/Iot sensitivity factor | dB/dB |  | 0.66679 | 0.66679 | 0.66679 |  |  |  | 1 | 1 | 1 | 1 | 1 | 1 | [12 empty] | Calculated from linear powers and by inspection
SSB index 1 SSB Es/Iot effect | dB |  | 3.7674 | 3.7674 | 3.7674 |  |  |  | 0.3 | 0.3 | 0.3 | 0.7 | 0.7 | 0.7 | [6 empty] | 3.8436 | 3.8436 | 3.8436 |  |  |  | SSB Es/Iot to be within range
SSB index 1 SSB_RP sensitivity factor | dB/dB | [25 empty] | By inspection | bar: AWGN T1 to AWGN T3; SSB index 1 T1 to Propagation T3
SSB index 1 SSB_RP effect | dB |  | 5.65 | 5.65 | 5.65 |  |  |  | 0.3 | 0.3 | 0.3 | 0.7 | 0.7 | 0.7 | [6 empty] | 5.7011 | 5.7011 | 5.7011 |  |  |  | SSB_RP to be within range
(UE measured SSB index 1 L1-RSRP – rsrp-ThresholdSSB) sensitivity factor | dB/dB | [13 empty] | 1 | 1 | 1 | 1 | 1 | 1 | [6 empty] | By inspection | bar: AWGN T1 to AWGN T3; SSB index 1 T1 to Propagation T3
(UE measured SSB index 1 L1-RSRP – rsrp-ThresholdSSB) effect | dB |  | 5.65 | 5.65 | 5.65 |  |  |  | 0.3 | 0.3 | 0.3 | 0.7 | 0.7 | 0.7 | 8.5 | 8.5 | 8.5 | 15 | 15 | 15 | 29.2011 | 29.2011 | 29.2011 |  |  |  | UE meas SSB_RP compared to threshold
Io of q1 sensitivity factor | dB/dB |  | 1 | 1 | 1 |  |  |  | 0.51151 | 0.51151 | 0.99054 | 0 | 0 | 0 | [12 empty] | Calculated from linear powers and by inspection
Io of q1 effect | dB |  | 5.65 | 5.65 | 5.65 |  |  |  | 0.15345 | 0.15345 | 0.29716 | 0 | 0 | 0 | [6 empty] | 5.6521 | 5.6521 | 5.6578 |  |  |  | Io to be within range
e) Determine parameters to offset | [26 empty] | Comment
Signaled rsrp-ThresholdSSB is decreased by 14dB to ensure L1-RSRP of SSB in q1 is above threshold during T3-T5
During T1&T2 SSB of q0 is increased by 8.7dB to ensure that no OOS indication is triggered during T1 and T2
During T3-T5 SSB of q1 is decreased by to 0.2dB to ensure maximum Io side condition is satisfied
f) Parameters modified by Test Tolerances |  | Test system | [24 empty] | Comment
|  | Signalled | AWGN T1: AWGN; SSB index 0 T1: SSB index 0; SSB index 1 T1: SSB index 1
|  |  | T1 | T2 | T3-T5 | T1 | T2 | T3-T5 | T1 | T2 | T3-T5
Noc | dBm/120kHz |  | AWGN T1: -104.7; AWGN T2: -104.7; AWGN T3: -104.7
Es/Noc | dB |  | SSB index 0 T1: 5; SSB index 0 T2: -3; SSB index 0 T3: -12; SSB index 1 T1: 0.2; SSB index 1 T2: 0.2; SSB index 1 T3: 20.2
rsrp-ThresholdSSB | dBm | -92
Applied offset (Test Tolerance) | dB | -14 | 0 | 0 | 0 | 8.7 | 8.7 | 0 | 0 | 0 | -0.2 | [15 empty] | Proposed values
Value modified by Test Tolerance | dB | -106 | -104.7 | -104.7 | -104.7 | 13.7 | 5.7 | -12 | 0.2 | 0.2 | 20 | [15 empty] | Test requirement settings
Re-derived parameters
Absolute power, linear | pW/SCSSSB |  | 0.067769 | 0.067769 | 0.067769 | 1.5887 | 0.25179 | 0.0042759 | 0.070963 | 0.070963 | 6.7769
UE internal noise at Reference point, linear | pW/SCSSSB |  | AWGN T1: 0.13561; AWGN T2: 0.13561; AWGN T3: 0.13561
SSB Es/Iot, nominal | dB |  | SSB index 0 T1: 8.9272; SSB index 0 T2: 0.92716; SSB index 0 T3: -16.7728; SSB index 1 T1: -4.5728; SSB index 1 T2: -4.5728; SSB index 1 T3: 15.2272
SSB_RP, nominal | dBm/SCS |  | SSB index 0 T1: -87.9897; SSB index 0 T2: -95.9897; SSB index 0 T3: -113.6897; SSB index 1 T1: -101.4897; SSB index 1 T2: -101.4897; SSB index 1 T3: -81.6897
Io, nominal in Ch BW | dBm/Ch BW |  | SSB index 0 T1: -61.8313; SSB index 0 T2: -68.9776; SSB index 0 T3: -75.447; SSB index 1 T1: -72.6013; SSB index 1 T2: -72.6013; SSB index 1 T3: -55.6695
UE measured L1-RSRP nominal | dBm/SCSSSB |  | SSB index 1 T1: -96.4897; SSB index 1 T2: -96.4897; SSB index 1 T3: -76.6897
Cell1 SSB_RP - rsrp-ThresholdSSB |  |  | SSB index 1 T1: 9.5103; SSB index 1 T2: 9.5103; SSB index 1 T3: 29.3103
g) Check controlled parameters Min/Max |  | Test system | [18 empty] | Uncertainty |  |  | Req't |  |  | Source and Reference
|  |  | AWGN |  |  | SSB index 0 |  |  | SSB index 1
|  |  | T1 | T2 | T3 | T1 | T2 | T3 | T1 | T2 | T3 | [9 empty] | T1 | T2 | T3 | T1 | T2 | T3
SSB index 0 SSB Es/Iot minimum | dB |  | SSB index 0 T1: 5.0836; SSB index 0 T2: -2.9164; SSB index 0 T3: -20.6164 | [12 empty] | 5 | -3 |  | 38.133 Table A.7.5.5.1.1-3
SSB index 0 SSB Es/Iot nominal | dB |  | SSB index 0 T1: 8.9272; SSB index 0 T2: 0.92716; SSB index 0 T3: -16.7728 | [9 empty] | 3.8436 | 3.8436 | 3.8436
SSB index 0 SSB Es/Iot maximum | dB |  | SSB index 0 T1: 12.7707; SSB index 0 T2: 4.7707; SSB index 0 T3: -12.9293 | [13 empty] | 5 | -12 | 38.133 Table A.7.5.5.1.1-3
Io of q0 minimum | dBm/Ch BW |  | SSB index 0 T1: -67.4859; SSB index 0 T2: -74.6285; SSB index 0 T3: -81.0971
Io of q0 nominal | dBm/Ch BW |  | SSB index 0 T1: -61.8313; SSB index 0 T2: -68.9776; SSB index 0 T3: -75.447 | [9 empty] | 5.6546 | 5.6509 | 5.65
Io of q0 maximum | dBm/Ch BW |  | SSB index 0 T1: -56.1767; SSB index 0 T2: -63.3267; SSB index 0 T3: -69.797 | [12 empty] | -50 | -50 | -50 | 38.133 Table 10.1.20.1.1-1
SSB index 1 SSB Es/Iot minimum | dB |  | SSB index 1 T1: -8.4164; SSB index 1 T2: -8.4164; SSB index 1 T3: 11.3836 | [14 empty] | -3 | 38.133 Table 10.1.20.1.1-1
SSB index 1 SSB Es/Iot nominal | dB |  | SSB index 1 T1: -4.5728; SSB index 1 T2: -4.5728; SSB index 1 T3: 15.2272 | [9 empty] | 3.8436 | 3.8436 | 3.8436
SSB index 1 SSB Es/Iot maximum | dB |  | SSB index 1 T1: -0.72926; SSB index 1 T2: -0.72926; SSB index 1 T3: 19.0707
SSB index 1 SSB_RP minimum | dBm/SCS |  | SSB index 1 T1: -107.1908; SSB index 1 T2: -107.1908; SSB index 1 T3: -87.3908 | [14 empty] | -102.4897 | 38.133 Table B.2.4.1-2, n259
SSB index 1 SSB_RP nominal | dBm/SCS |  | SSB index 1 T1: -101.4897; SSB index 1 T2: -101.4897; SSB index 1 T3: -81.6897 | [9 empty] | 5.7011 | 5.7011 | 5.7011
SSB index 1 SSB_RP maximum | dBm/SCS |  | SSB index 1 T1: -95.7886; SSB index 1 T2: -95.7886; SSB index 1 T3: -75.9886
UE meas (SSB index 1 SSB_RP – rsrp-ThresholdSSB) minimum | dB |  | SSB index 1 T1: -19.6908; SSB index 1 T2: -19.6908; SSB index 1 T3: 0.1092 | [14 empty] | 0 | L1-RSRP of SSB in q1 is above rsrp-ThresholdSSB
UE meas (SSB index 1 SSB_RP – rsrp-ThresholdSSB) nominal | dB |  | SSB index 1 T1: 9.5103; SSB index 1 T2: 9.5103; SSB index 1 T3: 29.3103 | [9 empty] | 29.2011 | 29.2011 | 29.2011
UE meas (SSB index 1 SSB_RP – rsrp-ThresholdSSB) maximum | dB |  | SSB index 1 T1: 38.7114; SSB index 1 T2: 38.7114; SSB index 1 T3: 58.5114 | [14 empty] | 0
Io of q1 minimum | dBm/Ch BW |  | SSB index 1 T1: -78.2534; SSB index 1 T2: -78.2534; SSB index 1 T3: -61.3273 | [14 empty] | -70 | 38.133 Table 10.1.20.1.1-1, ±8.5 accuracy
Io of q1 nominal | dBm/Ch BW |  | SSB index 1 T1: -72.6013; SSB index 1 T2: -72.6013; SSB index 1 T3: -55.6695 | [9 empty] | 5.6521 | 5.6521 | 5.6578
Io of q1 maximum | dBm/Ch BW |  | SSB index 1 T1: -66.9492; SSB index 1 T2: -66.9492; SSB index 1 T3: -50.0117 | [14 empty] | -50 | 38.133 Table 10.1.20.1.1-1, ±8.5 accuracy
Do the controlled parameters meet the requirements? | [26 empty] | Yes
Note on G35: Rose, Ian: Noc is specified per 15kHz, but SS-RSRP is specified per SCS. Scale Noc to give power in SCS before adding Es/Noc.
Note on H35: Rose, Ian: Noc is specified per 15kHz, but SS-RSRP is specified per SCS. Scale Noc to give power in SCS before adding Es/Noc.
Note on I35: Rose, Ian: Noc is specified per 15kHz, but SS-RSRP is specified per SCS. Scale Noc to give power in SCS before adding Es/Noc.
Note on J35: Rose, Ian: Noc is specified per 15kHz, but SS-RSRP is specified per SCS. Scale Noc to give power in SCS before adding Es/Noc.
Note on K35: Rose, Ian: Noc is specified per 15kHz, but SS-RSRP is specified per SCS. Scale Noc to give power in SCS before adding Es/Noc.
Note on L35: Rose, Ian: Noc is specified per 15kHz, but SS-RSRP is specified per SCS. Scale Noc to give power in SCS before adding Es/Noc.
Note on G61: Huawei: Io is considered during symbols that contain SSB0. SSB0 and SSB1 occupy different symbols and do not contribute to Io simultaneously.
Note on H61: Huawei: Io is considered during symbols that contain SSB0. SSB0 and SSB1 occupy different symbols and do not contribute to Io simultaneously.
Note on I61: Huawei: Io is considered during symbols that contain SSB0. SSB0 and SSB1 occupy different symbols and do not contribute to Io simultaneously.
Note on J77: Huawei: Io is considered during symbols that contain SSB0. SSB0 and SSB1 occupy different symbols and do not contribute to Io simultaneously.
Note on K77: Huawei: Io is considered during symbols that contain SSB0. SSB0 and SSB1 occupy different symbols and do not contribute to Io simultaneously.
Note on L77: Huawei: Io is considered during symbols that contain SSB0. SSB0 and SSB1 occupy different symbols and do not contribute to Io simultaneously.