## Template
Change record
Template | Template for FR2 intra-frequency CHO. 2 NR FR2 Cells, 2 SSBs, 2 time periods, 1 AoA in Rx peak and rough beam
Adapted from 38.533 RRM Test case 4.3.2.2.1
|  | Test case | 38.133 | 38.533 | Company
Test cases | The following RRM Test cases in 38.533 are based on this template: | 7.3.3.1 | v16.10.0 | v17.1.0 | Huawei,HiSilicon

## 7.3.3.1-1
a) Original specified key parameters |  | Test system | [16 empty] | Comment
|  |  | AWGN |  | Cell 1 |  | Cell 2
| Units |  | T1 | T2 | T1 | T2 | T1 | T2
SSB subcarrier spacing | kHz | 120 | [16 empty] | 38.133 Table A.7.3.3.1.2-1, Config 1
# of subcarriers for SSB |  | 240
Data subcarrier spacing | kHz | 120 | [16 empty] | 38.133 Table A.7.3.3.1.2-1, Config 1
Channel bandwidth | MHz | 100 | [16 empty] | 38.133 Table A.7.3.3.1.2-1, Config 1
# of data RBs allocated in test case |  | 66 | [16 empty] | 38.133 Table A.7.3.3.1.2-3
Noc | dBm/15kHz |  | -104.7 | -104.7 | [14 empty] | 38.133 Table A.7.3.3.1.2-3
Es/Noc | dB |  |  |  | 6 | 6 | -999 | 11 | [10 empty] | 38.133 Table A.7.3.3.1.2-3
AoA (0: Rx Beam peak, 1: Sph Cov) |  |  |  |  | 0 | [13 empty] | 38.133 Table A.7.3.3.1.2-3
UE Rx Beam assumption (0: Fine, 1: Rough) |  |  |  |  | 1 | [13 empty] | 38.133 Table A.7.3.3.1.2-3
SNR @ UE Refsens | dB | -1 | [16 empty] | 38.101-4 clause 4.5.3.3
# of RBs in Channel BW for UE Refsens |  | 66 | [16 empty] | 38.101-2 Table 5.3.2-1, 100MHz, 120kHz SCS
SCS for UE Refsens value | kHz | 120 | [16 empty] | 38.101-2 Table 5.3.2-1
UE Refsens (Rx Beam peak direction) | dBm/100MHz | -81.7 | [16 empty] | 38.101-2 Table 7.3.2.3-1 PC3, 100MHz, n259
UE Spherical coverage (%ile directions) | dBm/100MHz | -68.9 | [16 empty] | 38.101-2 Table 7.3.4.3-1 PC3, 100MHz, n259
UE rough/fine beam gain ∆ Rx beam peak, Y | dB | 7 | [16 empty] | 38.133 Table B.2.1.3.1-1 PC3
UE rough/fine beam gain ∆ Spherical Coverage, Z | dB | 7 | [16 empty] | 38.133 Table B.2.1.3.2-1 PC3
UE Multi-band relaxation, Rx Beam peak ΔMBP | dB | 1 | [16 empty] | 38.101-1 Table 6.2.1.3-4 PC3 largest ∆MBP,n +Margin
UE Multi-band relaxation, Spherical Cov. ΔMBS | dB | 1 | [16 empty] | 38.101-1 Table 6.2.1.3-4 PC3 largest ∆MBS,n +Margin
UE gain G, Rx beam peak, minimum | dB | -10 | [16 empty] | 38.133 Table B.2.1.5.1-1 PC3
UE gain G, Rx beam peak, maximum | dB | 20 | [16 empty] | 38.133 Table B.2.1.5.1-1 PC3
A3-Offset | dB | -1 | [16 empty] | 38.133 Table A.7.3.3.1.2-2
Ref: TS 38.133 v15.16.0 clause A.7.3.3.1
b) Derived parameters |  | Test system
|  |  | AWGN |  | Cell 1 |  | Cell 2 | [11 empty] | Comment
|  |  | T1 | T2 | T1 | T2 | T1 | T2
Applied absolute power at Reference point, linear | pW/SCSSSB |  | 0.27108 | 0.27108 | 1.0792 | 1.0792 | 3.4126e-101 | 3.4126 | [10 empty] | For calculating sensitivity factors
UE internal noise at Reference point, linear | pW/SCSSSB |  | 0.067807 | 0.067807 | [14 empty] | For calculating sensitivity factors, calculated for relevant direction and beam
SSB Es/Iot at UE baseband, nominal | dB |  |  |  | 5.0304 | -5.4112 | -1006.186 | 3.814 | [10 empty] | For SSB Es/Iot range check
Applied SSB_RP, nominal | dBm/SCSSSB |  |  |  | -89.6691 | -89.6691 | -1094.6691 | -84.6691 | [10 empty] | For SSB_RP level range check
Io, nominal in Ch BW | dBm/Ch BW |  | -59.7086 | -54.2341 | [14 empty] | For Io level range check
UE Spherical coverage gain midpoint | dB | -6.4 | [16 empty] | Calculated from Refsens and Spherical coverage
UE gain G midpoint | dB | 5 | [16 empty] | Calculated from UE gain G minimum and maximum
UE measured SS-RSRP, nominal | dBm/SCSSSB |  |  |  | -84.6691 | -84.6691 | -1089.6691 | -79.6691 | [10 empty] | Includes UE gain G and depends on direction
UE measured (Cell 2 RSRP - Cell 1 RSRP - A3-Offset), nominal | dB | [5 empty] | -1004 | 6 | [10 empty] | UE-observed margin relative to signalled threshold
c) Uncertainties |  | Test system | [6 empty] | UE under test | [9 empty] | Comment
|  |  | AWGN |  | Cell 1 |  | Cell 2 |  |  |  | AoA 1
|  |  | T1 | T2 | T1 | T2 | T1 | T2 | T1 | T2 | T1 | T2 | T1 | T2
Noc uncertainty | +/-dB |  | 5.65 | 5.65 | [14 empty] | TS 38.533 Table F.1.1.2-2, f ≤40.8GHz, CBW ≤ 400 MHz, PC3
Es/Noc uncertainty | +/-dB |  |  |  | 0.3 | 0.3 | 0.3 | 0.3 | [10 empty] | TS 38.533 Table F.1.1.2-2, f ≤40.8GHz, CBW ≤ 400 MHz
UE SS-RSRP relative accuracy | +/-dB | [7 empty] | 6 | 6 | [8 empty] | TS 38.133 Table 10.1.3.1.2-1, Normal condition
Spherical coverage gain variation | +/-dB | [9 empty] | 6.4 | 6.4 | [6 empty] | 38.903 Annex A.2.1.2
UE gain G variation | +/-dB | [11 empty] | 15 | 15 |  |  |  |  | 38.903 Annex A.2.1.2, PC3, Gives range between minimum and maximum values
d) Controlled parameters critical to verdict |  | Test system | [6 empty] | UE under test | [5 empty] | Uncertainty |  |  |  | Comment
|  |  | AWGN |  | Cell 1 |  | Cell 2 |  |  |  | AoA 1
|  |  | T1 | T2 | T1 | T2 | T1 | T2 | T1 | T2 | T1 | T2 | T1 | T2 | T1 | T2
Cell 1 SSB Es/Iot at UE baseband sensitivity factor | dB/dB |  | 0.20009 | 0.018075 | 1 | 1 | 1.007e-100 | 0.90967 | [10 empty] | Calculated from linear powers and by inspection
Cell 1 SSB Es/Iot at UE baseband effect | dB |  | 1.1305 | 0.10212 | 0 | 0 | 3.0211e-101 | 0.2729 | [6 empty] | 1.1305 | 0.29138 |  |  | Cell 1 SSB Es/Iot to be within range
Cell 1 SSB_RP sensitivity factor | dB/dB |  | 1 | 1 | 1 | 1 | [12 empty] | Calculated from linear powers and by inspection
Cell 1 SSB_RP effect | dB |  | 5.65 | 5.65 | 0.3 | 0.3 | [8 empty] | 5.658 | 5.658 |  |  | Cell 1 SSB_RP to be within range
Cell 2 SSB Es/Iot at UE baseband sensitivity factor | dB/dB |  | 0.047817 | 0.047817 | 0.76102 | 0.76102 | 1 | 1 | [10 empty] | By inspection
Cell 2 SSB Es/Iot at UE baseband effect | dB |  | 0.27017 | 0.27017 | 0.22831 | 0.22831 | 0.3 | 0.3 | [6 empty] | 0.4638 | 0.4638 |  |  | Cell 2 SSB Es/Iot to be within range
Cell 2 SSB_RP sensitivity factor | dB/dB |  | 1 | 1 |  |  | 1 | 1 | [10 empty] | By inspection
Cell 2 SSB_RP effect | dB |  | 5.65 | 5.65 |  |  | 0.3 | 0.3 | [6 empty] | 5.658 | 5.658 |  |  | Cell 2 SSB_RP to be within range
Io sensitivity factor | dB/dB |  | 1 | 1 | 0.79924 | 0.22658 | 2.5274e-101 | 0.71651 | [10 empty] | Calculated from linear powers and by inspection
Io effect | dB |  | 5.65 | 5.65 | 0.23977 | 0.067974 | 7.5823e-102 | 0.21495 | [6 empty] | 5.6551 | 5.6545 |  |  | Io to be within range
UE measured (Cell 2 RSRP - Cell 1 RSRP - A3-Offset) sensitivity factor | dB/dB |  |  |  | 1 | 1 | 1 | 1 | 1 | 1 | 0 | 0 | 0 | 0 |  |  |  |  | By inspection
UE measured (Cell 2 RSRP - Cell 1 RSRP - A3-Offset) effect | dB |  |  |  | 0.3 | 0.3 | 0.3 | 0.3 | 6 | 6 | 0 | 0 | 0 | 0 | 6.4243 | 6.4243 |  |  | To satisfy event A3 entering condition
e) Determine parameters to offset | [18 empty] | Comment
During T1 and T2 Noc is decreased by 1.5dB to meet maximum Io requirements
A3-offset in signaling is decreased by 1dB to ensure that event A3 can be triggered during T2
f) Parameters modified by Test Tolerances |  | Test system | [16 empty] | Comment
|  | Signalled | AWGN |  | Cell 1 |  | Cell 2
|  |  | T1 | T2 | T1 | T2 | T1 | T2
Noc | dBm/15kHz |  | -104.7 | -104.7
Es/Noc | dB |  |  |  | 6 | 6 | -999 | 11
A3-Offset | dBm | -1
Applied offset (Test Tolerance) | dB | -1 | -1.5 | -1.5 | 0 | 0 | 0 | 0 | [10 empty] | Proposed values
Value modified by Test Tolerance | dB | -2 | -106.2 | -106.2 | 6 | 6 | -999 | 11 | [10 empty] | Test requirement settings
Re-derived parameters
Absolute power at Reference point, linear | pW/SCSSSB |  | 0.19191 | 0.19191 | 0.76399 | 0.76399 | 2.416e-101 | 2.416
SSB Es/Iot, nominal | dB |  |  |  | 4.686 | -5.4434 | -1006.2709 | 3.7291
SSB_RP, nominal | dBm/SCSSSB |  |  |  | -91.1691 | -91.1691 | -1096.1691 | -86.1691
Io, nominal in Ch BW | dBm/Ch BW |  | -61.2086 | -55.7341
UE measured SS-RSRP, nominal | dBm/SCSSSB |  |  |  | -86.1691 | -86.1691 | -1091.1691 | -81.1691
UE measured (Cell 2 RSRP - Cell 1 RSRP + Ocn - A3-Offset), nominal | dB | [5 empty] | -1003 | 7
g) Check controlled parameters Min/Max |  | Test system | [12 empty] | Uncertainty |  | Req't |  | Source and Reference
|  |  | AWGN |  | Cell 1 |  | Cell 2
|  |  | T1 | T2 | T1 | T2 | T1 | T2 | [6 empty] | T1 | T2
Cell 1 SSB Es/Iot at UE baseband minimum | dB |  |  |  | 3.5554 | -5.7348 | [10 empty] | -6 | -6 | 38.133 Table 10.1.3.1.2-1
Cell 1 SSB Es/Iot at UE baseband nominal | dB |  |  |  | 4.686 | -5.4434 | [8 empty] | 1.1305 | 0.29138
Cell 1 SSB Es/Iot at UE baseband maximum | dB |  |  |  | 5.8165 | -5.1521
Cell 1 SSB_RP minimum | dBm/SCSSSB |  |  |  | -96.8271 | -96.8271 | [10 empty] | -108.5 | -108.5 | 38.133 Table B.2.2-2, Rx peak, n259, UE PC3, 120kHz
Cell 1 SSB_RP nominal | dBm/SCSSSB |  |  |  | -91.1691 | -91.1691 | [8 empty] | 5.658 | 5.658
Cell 1 SSB_RP maximum | dBm/SCSSSB |  |  |  | -85.5111 | -85.5111
Cell 2 SSB Es/Iot at UE baseband minimum | dB | [5 empty] | -1006.7347 | 3.2653 | [9 empty] | -6 | 38.133 Table 10.1.3.1.2-1
Cell 2 SSB Es/Iot at UE baseband nominal | dB | [5 empty] | -1006.2709 | 3.7291 | [6 empty] | 0.4638 | 0.4638
Cell 2 SSB Es/Iot at UE baseband maximum | dB | [5 empty] | -1005.8071 | 4.1929
Cell 2 SSB_RP minimum | dBm/SCSSSB | [5 empty] | -1101.8271 | -91.8271 | [9 empty] | -108.5 | 38.133 Table B.2.2-2, Rx peak, n259, UE PC3, 120kHz
Cell 2 SSB_RP nominal | dBm/SCSSSB | [5 empty] | -1096.1691 | -86.1691 | [6 empty] | 5.658 | 5.658
Cell 2 SSB_RP maximum | dBm/SCSSSB | [5 empty] | -1090.5111 | -80.5111
Io minimum | dBm/Ch BW |  | -66.8637 | -61.3885 | [13 empty] | -79.5127 | 38.133 Table B.2.2-2, Rx peak, n259 UE PC3, 120kHz
Io nominal | dBm/Ch BW |  | -61.2086 | -55.7341 | [10 empty] | 5.6551 | 5.6545
Io maximum | dBm/Ch BW |  | -55.5535 | -50.0796 | [13 empty] | -50 | 38.133 Table 10.1.3.1.2-1
UE measured (Cell 2 RSRP - Cell 1 RSRP + Ocn - A3-Offset), minimum | dB | [5 empty] | -1009.4243 | 0.57574 | [9 empty] | 0 | 38.331 clause 5.5.4.4 Inequality A3-1
UE measured (Cell 2 RSRP - Cell 1 RSRP + Ocn - A3-Offset), nominal | dB | [5 empty] | -1003 | 7 | [6 empty] | 6.4243 | 6.4243
UE measured (Cell 2 RSRP - Cell 1 RSRP + Ocn - A3-Offset),maximum | dB | [5 empty] | -996.5757 | 13.4243
Do the controlled parameters meet the requirements? | [18 empty] | Yes
Note on H11: Huawei: Use -999 as the working assumption for minus infinity
Note on F35: Rose, Ian: Noc is specified per 15kHz, but SS-RSRP is specified per SCS. Scale Noc to give power in SCS before adding Es/Noc.
Note on G35: Rose, Ian: Noc is specified per 15kHz, but SS-RSRP is specified per SCS. Scale Noc to give power in SCS before adding Es/Noc.
Note on H35: Rose, Ian: Noc is specified per 15kHz, but SS-RSRP is specified per SCS. Scale Noc to give power in SCS before adding Es/Noc.
Note on I35: Rose, Ian: Noc is specified per 15kHz, but SS-RSRP is specified per SCS. Scale Noc to give power in SCS before adding Es/Noc.
Note on F61: Huawei: Io is considered during symbols that contain SSB0. SSB0 and SSB1 occupy different symbols and do not contribute to Io simultaneously.
Note on G61: Huawei: Io is considered during symbols that contain SSB0. SSB0 and SSB1 occupy different symbols and do not contribute to Io simultaneously.
Note on H73: Huawei: Io is considered during symbols that contain SSB0. SSB0 and SSB1 occupy different symbols and do not contribute to Io simultaneously.
Note on I73: Huawei: Io is considered during symbols that contain SSB0. SSB0 and SSB1 occupy different symbols and do not contribute to Io simultaneously.