## TRP B.3-1
Table B.3-1 Uncertainty contributions in TRP measurement for anechoic chamber method
UID | Description of uncertainty contribution | Details in clause
Stage 2: DUT measurement (Figure TBD)
1 | Mismatch of receiver chain | B.2.1
2 | Insertion loss of receiver chain | B.2.2
3 | Influence of the measurement antenna cable | B.2.3
4 | Measurement Receiver: uncertainty of the absolute level | B.2.4
5 | Measurement distance | B.2.7
6 | Quality of quiet zone | B.2.8
7 | DUT Tx-power drift | B.2.9
8 | Uncertainty related to the use of phantoms | B.2.11
9 | Coarse sampling grid | B.2.12
10 | Random uncertainty | B.2.13
11 | Frequency Response | B.2.14
Stage 1: Calibration measurement, network analyzer method (Figure 7.3-1)
12 | Uncertainty of network analyzer | B.2.15
13 | Mismatch of receiver chain | B.2.1
14 | Insertion loss of receiver chain | B.2.2
15 | Mismatch in the connection of calibration antenna | B.2.1
16 | Influence of the calibration antenna feed cable | B.2.3
17 | Influence of the measurement antenna cable | B.2.3
18 | Uncertainty of the absolute gain/ radiation efficiency of the calibration antenna | B.2.16
19 | Measurement distance | B.2.7
20 | Quality of the Quiet Zone | B.2.8

## TRP B.3-2
Table B.3-2: Example of uncertainty budget for TRP hand only (browsing mode) measurement for anechoic chamber method
UID | Uncertainty Source | Comment | Uncertainty Value [dB] | Prob Distr | Div | ci | Standard Uncertainty [dB]
Stage 2: DUT measurement
1 | Mismatch of receiver chain | Гpower meter <0.05 Гmeasurement antenna <0.16 | 0.07 | U-shaped | 1.4142 | 1 | 0.049497
2 | Insertion loss of receiver chain | Systematic with Stage 1 (=> cancels) | 0 | Rectangular | 1.7321 | 1 | 0
3 | Influence of the measurement antenna cable | Systematic with Stage 1 (=> cancels) | 0 | Rectangular | 1.7321 | 1 | 0
4 | Measurement Receiver: uncertainty of the absolute level | Power Meter | 0.06 | Rectangular | 1.7321 | 1 | 0.034641
5 | Measurement distance | d=1.6m, Δd=0.05m | 0.27 | Rectangular | 1.7321 | 1 | 0.15588
6 | Quality of quiet zone | Standard deviation of E-field in QZ measurement | 0.5 | Gaussian | 1 | 1 | 0.5
7 | DUT Tx-power drift | Drift | 0.2 | Rectangular | 1.7321 | 1 | 0.11547
8 | Uncertainty related to the use of phantoms | Ue [dB] = 0.20 Us [dB] = 0.15 | 0.32 | Rectangular | 1.7321 | 1 | 0.18475
9 | Coarse sampling grid | Negligible 15° sampling grid | 0 | Gaussian | 1 | 1 | 0
10 | Random uncertainty | Monoblock, clamshell and PDA design used for testing | 0.81 | Rectangular | 1.7321 | 1 | 0.46765
11 | Frequency Response | Average path loss corrected | 0 | Rectangular | 1.7321 | 1 | 0
Stage 1: Calibration measurement, network analyzer method
12 | Uncertainty of network analyzer | Manufacturer's uncertainty | 0.5 | Rectangular | 1.7321 | 1 | 0.28868
13 | Mismatch of receiver chain | Taken into account in VNA uncertainty term | 0 | U-shaped | 1.4142 | 1 | 0
14 | Insertion loss of receiver chain | Systematic with Stage 2 (=> cancels) | 0 | Rectangular | 1.7321 | 1 | 0
15 | Mismatch in the connection of calibration antenna | Taken in to account in VNA setup uncertainty | 0 | U-shaped | 1.4142 | 1 | 0
16 | Influence of the calibration antenna feed cable | Gain calibration with a dipole | 0.3 | Rectangular | 1.7321 | 1 | 0.17321
17 | Influence of the measurement antenna cable | Systematic with Stage 2 (=> cancels) | 0 | Rectangular | 1.7321 | 1 | 0
18 | Uncertainty of the absolute gain/ radiation efficiency of the calibration antenna | Calibration certificate | 0.5 | Rectangular | 1.7321 | 1 | 0.28868
19 | Measurement distance | Dipole: aligned with phase center | 0 | Rectangular | 1.7321 | 1 | 0
20 | Quality of the Quiet Zone | Standard deviation of e-field in QZ measurement, Gain calibration | 0.5 | Gaussian | 1 | 1 | 0.5
Combined standard uncertainty | [6 empty] | 0.99538
Expanded uncertainty (Confidence interval of 95 %) | [6 empty] | 1.9509

## TRS B.4-1
Table B.4-1 Uncertainty contributions in TRS measurement for anechoic chamber method
UID | Description of uncertainty contribution | Details in clause
Stage 2: DUT measurement (Figure TBD)
1 | Mismatch of transmitter chain | B.2.1
2 | Insertion loss of transmitter chain | B.2.2
3 | Influence of the measurement antenna cable | B.2.3
4 | Communication Tester: uncertainty of the absolute output level | B.2.5
5 | Sensitivity measurement: output level step resolution | B.2.6
6 | Measurement distance | B.2.7
7 | Quality of quiet zone | B.2.8
8 | DUT sensitivity drift | B.2.10
9 | Uncertainty related to the use of phantoms | B.2.11
10 | Coarse sampling grid | B.2.12
11 | Random uncertainty | B.2.13
12 | Frequency Response | B.2.14
Stage 1: Calibration measurement, network analyzer method (Figure 7.3-1)
13 | Uncertainty of network analyzer | B.2.15
14 | Mismatch of transmitter chain | B.2.1
15 | Insertion loss of transmitter chain | B.2.2
16 | Mismatch in the connection of calibration antenna | B.2.1
17 | Influence of the calibration antenna feed cable | B.2.3
18 | Influence of the measurement antenna cable | B.2.3
19 | Uncertainty of the absolute gain/radiation efficiency of the calibration antenna | B.2.16
20 | Measurement distance | B.2.7
21 | Quality of quiet zone | B.2.8

## TRS B.4-2
Table B.4-2: Example of uncertainty budget for TRS hand only (browsing mode) measurement for anechoic chamber method
UID | Uncertainty Source | Comment | Uncertainty Value [dB] | Prob Distr | Div | ci | Standard Uncertainty [dB]
Stage 2: DUT measurement
1 | Mismatch of transmitter chain | ГCommTester <0.13 Г antenna connection <0.03 | 0.07 | U-shaped | 1.4142 | 1 | 0.049497
2 | Insertion loss of transmitter chain | Systematic with Stage 1 (=> cancels) | 0 | Rectangular | 1.7321 | 1 | 0
3 | Influence of the measurement antenna cable | Systematic with Stage 1 (=> cancels) | 0 | Rectangular | 1.7321 | 1 | 0
4 | Communication Tester: uncertainty of the absolute output level | Manufacturer's data sheet | 1 | Rectangular | 1.7321 | 1 | 0.57735
5 | Sensitivity measurement: output level step resolution | Step of 0.5 dB | 0.25 | Rectangular | 1.7321 | 1 | 0.14434
6 | Measurement distance | d=1.6m, Δd=0.05m | 0.27 | Rectangular | 1.7321 | 1 | 0.15588
7 | Quality of quiet zone | Standard deviation of E-field in QZ measurement | 0.5 | Gaussian | 1 | 1 | 0.5
8 | DUT sensitivity drift | Drift measurement | 0.2 | Rectangular | 1.7321 | 1 | 0.11547
9 | Uncertainty related to the use of phantoms | Ue [dB] = 0.20 Us [dB] = 0.15 | 0.32 | Rectangular | 1.7321 | 1 | 0.18475
10 | Coarse sampling grid | 30° sampling grid | 0.15 | Gaussian | 1 | 1 | 0.15
11 | Random uncertainty | Monoblock, clamshell and PDA used for testing | 0.91 | Rectangular | 1.7321 | 1 | 0.52539
12 | Frequency Response | Included in the output level step resolution | 0 | Rectangular | 1.7321 | 1 | 0
Stage 1: Calibration measurement, network analyzer method
13 | Uncertainty of network analyzer | Manufacturer's uncertainty calculator, covers NA setup | 0.5 | Rectangular | 1.7321 | 1 | 0.28868
14 | Mismatch of transmitter chain | Taken in to account in VNA setup uncertainty | 0 | U-shaped | 1.4142 | 1 | 0
15 | Insertion loss of transmitter chain | Systematic with Stage 2 (=> cancels) | 0 | Rectangular | 1.7321 | 1 | 0
16 | Mismatch in the connection of calibration antenna | Taken in to account in VNA setup uncertainty | 0 | Rectangular | 1.4142 | 1 | 0
17 | Influence of the calibration antenna feed cable | Gain calibration with dipole | 0.3 | Rectangular | 1.7321 | 1 | 0.17321
18 | Influence of the measurement antenna cable | Systematic with Stage 2 (=> cancels) | 0 | Rectangular | 1.7321 | 1 | 0
19 | Uncertainty of the absolute gain/ radiation efficiency of the calibration antenna | Calibration certificate | 0.5 | Rectangular | 1.7321 | 1 | 0.28868
20 | Measurement distance | Dipole: aligned with phase center | 0 | Rectangular | 1.7321 | 1 | 0
21 | Quality of quiet zone | Standard deviation of E-field in QZ measurement | 0.5 | Gaussian | 1 | 1 | 0.5
Combined standard uncertainty | [6 empty] | 1.1931
Expanded uncertainty (Confidence interval of 95 %) | [6 empty] | 2.3386