## Template
Change record
Template | Template for FR1-FR2 DAPS HO. 1 NR FR2 Cell, 1 SSB, 5 time periods, 1 AoA in Rx peak and rough beam
Adapted from 38.533 RRM Test case 4.3.2.2.1
|  | Test case | 38.133 | 38.533 | Company
Test cases | The following RRM Test cases in 38.533 are based on this template: | 7.3.1.4 | v16.10.0 | v17.1.0 | Huawei,HiSilicon
|  | 7.3.1.5 | v16.10.0 | v17.1.0 | Huawei,HiSilicon

## 7.3.1.4-4
a) Original specified key parameters |  | Test system | [14 empty] | Comment
|  |  | AWGN |  | Cell 2
| Units |  | T1 | T2-T5 | T1 | T2-T5
SSB subcarrier spacing | kHz | 120 | [14 empty] | 38.133 Table A.7.3.1.4.2-1, Config 1
# of subcarriers for SSB |  | 240
Data subcarrier spacing | kHz | 120 | [14 empty] | 38.133 Table A.7.3.1.4.2-4, Config 1
Channel bandwidth | MHz | 100 | [14 empty] | 38.133 Table A.7.3.1.4.2-1, Config 1
# of data RBs allocated in test case |  | 66 | [14 empty] | 38.133 Table A.7.3.1.4.2-4
Noc | dBm/15kHz |  | -104.7 | -104.7 | [12 empty] | 38.133 Table A.7.3.1.4.2-3
Es/Noc | dB |  |  |  | -999 | 10 | [10 empty] | 38.133 Table A.7.3.1.4.2-3
AoA (0: Rx Beam peak, 1: Sph Cov) |  |  |  |  | 0 | [11 empty] | 38.133 Table A.7.3.1.4.2-3
UE Rx Beam assumption (0: Fine, 1: Rough) |  |  |  |  | 1 | [11 empty] | 38.133 Table A.7.3.1.4.2-3
SNR @ UE Refsens | dB | -1 | [14 empty] | 38.101-4 clause 4.5.3.3
# of RBs in Channel BW for UE Refsens |  | 66 | [14 empty] | 38.101-2 Table 5.3.2-1, 100MHz, 120kHz SCS
SCS for UE Refsens value | kHz | 120 | [14 empty] | 38.101-2 Table 5.3.2-1
UE Refsens (Rx Beam peak direction) | dBm/100MHz | -81.7 | [14 empty] | 38.101-2 Table 7.3.2.3-1 PC3, 100MHz, n259
UE Spherical coverage (%ile directions) | dBm/100MHz | -68.9 | [14 empty] | 38.101-2 Table 7.3.4.3-1 PC3, 100MHz, n259
UE rough/fine beam gain ∆ Rx beam peak, Y | dB | 7 | [14 empty] | 38.133 Table B.2.1.3.1-1 PC3
UE rough/fine beam gain ∆ Spherical Coverage, Z | dB | 7 | [14 empty] | 38.133 Table B.2.1.3.2-1 PC3
UE Multi-band relaxation, Rx Beam peak ΔMBP | dB | 1 | [14 empty] | 38.101-1 Table 6.2.1.3-4 PC3 largest ∆MBP,n +Margin
UE Multi-band relaxation, Spherical Cov. ΔMBS | dB | 1 | [14 empty] | 38.101-1 Table 6.2.1.3-4 PC3 largest ∆MBS,n +Margin
UE gain G, Rx beam peak, minimum | dB | -10 | [14 empty] | 38.133 Table B.2.1.5.1-1 PC3
UE gain G, Rx beam peak, maximum | dB | 20 | [14 empty] | 38.133 Table B.2.1.5.1-1 PC3
A4-Threshold | dBm/SCSSSB | -120 | [14 empty] | 38.133 Table A.7.3.1.4.2-2
Ref: TS 38.133 v15.16.0 clause A.7.3.1.4
b) Derived parameters |  | Test system
|  |  | AWGN |  | Cell 2 | [11 empty] | Comment
|  |  | T1 | T2-T5 | T1 | T2-T5
Applied absolute power at Reference point, linear | pW/SCSSSB |  | 0.27108 | 0.27108 | 3.4126e-101 | 2.7108 | [10 empty] | For calculating sensitivity factors
UE internal noise at Reference point, linear | pW/SCSSSB |  | 0.067807 | 0.067807 | [12 empty] | For calculating sensitivity factors, calculated for relevant direction and beam
SSB Es/Iot at UE baseband, nominal | dB |  |  |  | -999.9696 | 9.0304 | [10 empty] | For SSB Es/Iot range check
Applied SSB_RP, nominal | dBm/SCSSSB |  |  |  | -1094.6691 | -85.6691 | [10 empty] | For SSB_RP level range check
Io, nominal in Ch BW | dBm/Ch BW |  | -66.6818 | -56.2679 | [12 empty] | For Io level range check
UE Spherical coverage gain midpoint | dB | -6.4 | [14 empty] | Calculated from Refsens and Spherical coverage
UE gain G midpoint | dB | 5 | [14 empty] | Calculated from UE gain G minimum and maximum
UE measured SS-RSRP, nominal | dBm/SCSSSB |  |  |  | -1089.6691 | -80.6691 | [10 empty] | Includes UE gain G and depends on direction
UE measured (Cell 2 RSRP - A4-Threshold), nominal | dB |  |  |  | -969.6691 | 39.3309 | [10 empty] | UE-observed margin relative to signalled threshold
c) Uncertainties |  | Test system |  |  |  |  | UE under test | [9 empty] | Comment
|  |  | AWGN |  | Cell 2 |  |  |  | AoA 1
|  |  | T1 | T2 | T1 | T2 | T1 | T2 | T1 | T2 | T1 | T2
Noc uncertainty, averaged over BWConfig | +/-dB |  | 5.65 | 5.65 | [12 empty] | TS 38.533 Table F.1.1.2-2, f ≤40.8GHz, CBW ≤ 400 MHz, PC3
Noc uncertainty, averaged over measurement PRBs | +/-dB |  | 5.65 | 5.65 | [12 empty] | TS 38.533 Table F.1.1.2-2, f ≤40.8GHz, CBW ≤ 400 MHz, PC3
Es/Noc uncertainty, averaged over BWConfig | +/-dB |  |  |  | 0.3 | 0.3 | [10 empty] | TS 38.533 Table F.1.1.2-2, f ≤40.8GHz, CBW ≤ 400 MHz
Es/Noc uncertainty, averaged over measurement PRBs | +/-dB |  |  |  | 0.3 | 0.3 | [10 empty] | TS 38.533 Table F.1.1.2-2, f ≤40.8GHz, CBW ≤ 400 MHz
UE SS-RSRP relative accuracy | +/-dB | [5 empty] | 8 | 8 | [8 empty] | TS 38.133 Table 10.1.3.1.2-1, Normal condition -70 dBm/Ch BW <Io < -50 dBm/Ch BW
Spherical coverage gain variation | +/-dB | [7 empty] | 6.4 | 6.4 | [6 empty] | 38.903 Annex A.2.1.2
UE gain G variation | +/-dB | [9 empty] | 15 | 15 |  |  |  |  | 38.903 Annex A.2.1.2, PC3, Gives range between minimum and maximum values
d) Controlled parameters critical to verdict |  | Test system |  |  |  |  | UE under test | [5 empty] | Uncertainty |  |  |  | Comment
|  |  | AWGN |  | Cell 2 |  |  |  | AoA 1
|  |  | T1 | T2 | T1 | T2 | T1 | T2 | T1 | T2 | T1 | T2 | T1 | T2
Cell 2 SSB Es/Iot at UE baseband sensitivity factor | dB/dB |  | 0.20009 | 0.20009 | 1 | 1 | [10 empty] | Calculated from linear powers and by inspection
Cell 2 SSB Es/Iot at UE baseband effect | dB |  | 1.1305 | 1.1305 | 0 | 0 | [6 empty] | 1.1305 | 1.1305 |  |  | Cell 1 SSB Es/Iot to be within range
Cell 2 SSB_RP sensitivity factor | dB/dB |  | 1 | 1 | 1 | 1 | [10 empty] | Calculated from linear powers and by inspection
Cell 2 SSB_RP effect | dB |  | 5.65 | 5.65 | 0.3 | 0.3 | [6 empty] | 5.658 | 5.658 |  |  | Cell 1 SSB_RP to be within range
Io sensitivity factor | dB/dB |  | 1 | 1 | 1.2589e-100 | 0.90909 | [10 empty] | Calculated from linear powers and by inspection
Io effect | dB |  | 5.65 | 5.65 | 3.7768e-101 | 0.27273 | [6 empty] | 5.65 | 5.6566 |  |  | Io to be within range
UE measured (Cell 2 RSRP - A4-Threshold) sensitivity factor | dB/dB |  | 1 | 1 | 1 | 1 | 1 | 1 | 0 | 0 | 1 | 1 |  |  |  |  | By inspection
UE measured (Cell 2 RSRP - A4-Threshold) effect | dB |  | 5.65 | 5.65 | 0.3 | 0.3 | 8 | 8 | 0 | 0 | 15 | 15 | 28.658 | 28.658 |  |  | To satisfy event A4 entering condition
e) Determine parameters to offset | [16 empty] | Comment
No offset is needed.
f) Parameters modified by Test Tolerances |  | Test system | [14 empty] | Comment
|  | Signalled | AWGN |  | Cell 2
|  |  | T1 | T2 | T1 | T2
Noc | dBm/15kHz |  | -104.7 | -104.7
Es/Noc | dB |  |  |  | -999 | 10
A4-Threshold | dBm/SCSSSB | -120
Applied offset (Test Tolerance) | dB | 0 | 0 | 0 | 0 | 0 | [10 empty] | Proposed values
Value modified by Test Tolerance | dB | -120 | -104.7 | -104.7 | -999 | 10 | [10 empty] | Test requirement settings
Re-derived parameters
Absolute power at Reference point, linear | pW/SCSSSB |  | 0.27108 | 0.27108 | 3.4126e-101 | 2.7108
SSB Es/Iot, nominal | dB |  |  |  | -999.9696 | 9.0304
SSB_RP, nominal | dBm/SCSSSB |  |  |  | -1094.6691 | -85.6691
Io, nominal in Ch BW | dBm/Ch BW |  | -66.6818 | -56.2679
UE measured SS-RSRP, nominal | dBm/SCSSSB |  |  |  | -1089.6691 | -80.6691
UE measured (Cell 2 RSRP - A4-Threshold), nominal | dB |  |  |  | -969.6691 | 39.3309
g) Check controlled parameters Min/Max |  | Test system | [10 empty] | Uncertainty |  | Req't |  | Source and Reference
|  |  | AWGN |  | Cell 2
|  |  | T1 | T2 | T1 | T2 | [6 empty] | T1 | T2
Cell 2 SSB Es/Iot at UE baseband minimum | dB |  |  |  | -1001.1001 | 7.8999 | [9 empty] | -4 | 38.133 Table 10.1.3.1.2-1
Cell 2 SSB Es/Iot at UE baseband nominal | dB |  |  |  | -999.9696 | 9.0304 | [6 empty] | 1.1305 | 1.1305
Cell 2 SSB Es/Iot at UE baseband maximum | dB |  |  |  | -998.8391 | 10.1609
Cell 2 SSB_RP minimum | dBm/SCSSSB |  |  |  | -1100.3271 | -91.3271 | [9 empty] | -105.5 | 38.133 Table B.2.3-2, Rx peak, n259, UE PC3, 120kHz
Cell 2 SSB_RP nominal | dBm/SCSSSB |  |  |  | -1094.6691 | -85.6691 | [6 empty] | 5.658 | 5.658
Cell 2 SSB_RP maximum | dBm/SCSSSB |  |  |  | -1089.0111 | -80.0111
Io minimum | dBm/Ch BW |  | -72.3318 | -61.9245 | [11 empty] | -70 | 38.133 Table 10.1.5.1.1-1
Io nominal | dBm/Ch BW |  | -66.6818 | -56.2679 | [8 empty] | 5.65 | 5.6566
Io maximum | dBm/Ch BW |  | -61.0318 | -50.6113 | [11 empty] | -50 | 38.133 Table 10.1.5.1.1-1
UE measured (Cell 2 RSRP - A4-Threshold), minimum | dB |  |  |  | -998.3271 | 10.6729 | [9 empty] | 0 | 38.331 clause 5.5.4.4 Inequality A4-1
UE measured (Cell 2 RSRP - A4-Threshold), nominal | dB |  |  |  | -969.6691 | 39.3309 | [6 empty] | 28.658 | 28.658
UE measured (Cell 2 RSRP - A4-Threshold),maximum | dB |  |  |  | -941.0111 | 67.9889
Do the controlled parameters meet the requirements? | [16 empty] | Yes
Note on F35: Rose, Ian: Noc is specified per 15kHz, but SS-RSRP is specified per SCS. Scale Noc to give power in SCS before adding Es/Noc.
Note on G35: Rose, Ian: Noc is specified per 15kHz, but SS-RSRP is specified per SCS. Scale Noc to give power in SCS before adding Es/Noc.
Note on F63: Huawei: Io is considered during symbols that contain SSB0. SSB0 and SSB1 occupy different symbols and do not contribute to Io simultaneously.
Note on G63: Huawei: Io is considered during symbols that contain SSB0. SSB0 and SSB1 occupy different symbols and do not contribute to Io simultaneously.
Note on J71: Huawei: In Rx Beam peak direction, Spherical coverage gain variation does not apply.
Note on K71: Huawei: In Rx Beam peak direction, Spherical coverage gain variation does not apply.