## Overview
Overview of completed test cases by RAN5#94-e (Mar-22)
See the worksheets for different RAN-CN interface options for list of completed test cases vs option.
Summary | Number of completed test cases
Area | SA NR (SA Option 2) | EN-DC (NSA Option 3) | NE-DC (NSA Option 4)
FR1 | 689 (+5) | 374 (+6) | 78 (+7)
FR2 | 427 (+23) | 193 (+7)
FR1+FR2 | 32 | 13 (-1)
Overall number of test cases | 1148 (+28) | 580 (+12) | 78 (+7)
FR1 | Number of completed test cases
Area | SA NR (SA Option 2) | EN-DC (NSA Option 3) | NE-DC (NSA Option 4)
Positioning | 22 | 22
RF Rx Tx | 120 | 111 (+5) | 18 (+3)
Demod/CSI reporting | 53 | 53 (+1) | 53 (+1)
RRM | 83 | 68 | 0
Protocol Idle Mode | 60
Protocol Layer 2 | 77 | 71 | 2
Protocol RRC | 85 | 46 | 5 (+3)
Protocol EPC Option 3 |  | 3
Protocol 5GC | 57
Multilayer and Services | 31 (+1)
IMS | 101 (+4)
Overall number of test cases | 689 (+5) | 374 (+6)
FR2 | Number of completed test cases
Area | SA NR (SA Option 2) | EN-DC (NSA Option 3)
Positioning | 22 | 22
RF Rx Tx | 43 (+2) | 16
Demod/CSI reporting | 8 | 9
RRM | 28 (+11) | 30 (+7)
Protocol Idle Mode | 27 (+3)
Protocol Layer 2 | 77 | 71
Protocol RRC | 38 | 42
Protocol EPC Option 3 |  | 3
Protocol 5GC | 56
Multilayer and Services | 27 (+3)
IMS | 101 (+4) | 0
Overall number of test cases | 427 (+23) | 193 (+7)
FR1+FR2 | Number of completed test cases
Area | SA NR (SA Option 2) | EN-DC (NSA Option 3)
RF Rx Tx | 0 | 4
Demod/CSI reporting | 0 | 0
RRM | 4 | 4
Protocol Layer 2 | 5 (-1) | 1 (-1)
Protocol RRC | 23 (+1) | 4
Overall number of test cases | 32 | 13 (-1)

## SA NR (SA Option 2)
New test cases from previous RAN5 meeting highlighted in red text.
Area | TS | TS version | Clause | Title | FR1 | FR2 | FR1+FR2 | Comment
Positioning | 37.571-2 | V16.2.0 (2019-09) | 9.3.1.1 | LPP Position Capability Transfer | X | X
Positioning | 37.571-2 | V16.2.0 (2019-09) | 9.3.1.2 | Network initiated Abort | X | X
Positioning | 37.571-2 | V16.2.0 (2019-09) | 9.3.2.1 | LPP Duplicated Message | X | X
Positioning | 37.571-2 | V16.2.0 (2019-09) | 9.3.2.2 | LPP Acknowledgement | X | X
Positioning | 37.571-2 | V16.2.0 (2019-09) | 9.3.2.3 | LPP Retransmission | X | X
Positioning | 37.571-2 | V16.6.0 (2020-09) | 9.3.3.1B | LPP Requested Method not Supported – UE-Assisted (Rel 14 onwards) | X | X
Positioning | 37.571-2 | V16.2.0 (2019-09) | 9.3.4.1 | Network Initiated Assistance Data Delivery followed by Location Information Transfer: UE-Based | X | X
Positioning | 37.571-2 | V16.2.0 (2019-09) | 9.3.4.2 | Network Initiated Assistance Data Delivery followed by Location Information Transfer: UE-Assisted | X | X
Positioning | 37.571-2 | V16.2.0 (2019-09) | 9.3.4.3 | Network Initiated Position Measurement without Assistance Data: UE-Based | X | X
Positioning | 37.571-2 | V16.2.0 (2019-09) | 9.3.4.4 | Network Initiated Position Measurement without Assistance Data: UE-Assisted | X | X
Positioning | 37.571-1 | V16.1.0 (2019-06) | 11.1B | MBS Measurement Reporting Delay | X | X
Positioning | 37.571-1 | V16.1.0 (2019-06) | 11.2B | MBS Sensitivity Measurement Accuracy | X | X
Positioning | 37.571-1 | V16.1.0 (2019-06) | 11.3B | MBS Nominal Measurement Accuracy | X | X
Positioning | 37.571-1 | V16.1.0 (2019-06) | 11.4B | MBS Dynamic Range Measurement Accuracy | X | X
Positioning | 37.571-1 | V16.1.0 (2019-06) | 11.5B | MBS Measurement Accuracy in Multipath | X | X
Positioning | 37.571-1 | V16.1.0 (2019-06) | 13.2.1 | Sensitivity Coarse time assistance | X | X
Positioning | 37.571-1 | V16.1.0 (2019-06) | 13.2.2 | Sensitivity Fine time assistance | X | X
Positioning | 37.571-1 | V16.1.0 (2019-06) | 13.3 | Nominal Accuracy | X | X
Positioning | 37.571-1 | V16.1.0 (2019-06) | 13.4 | Dynamic Range | X | X
Positioning | 37.571-1 | V16.1.0 (2019-06) | 13.5 | Multi-Path scenario | X | X
Positioning | 37.571-1 | V16.1.0 (2019-06) | 13.6 | Moving scenario and periodic update (Rel-9 to Rel-13) | X | X
Positioning | 37.571-1 | V16.1.0 (2019-06) | 13.6 | Moving scenario and periodic update (Rel-4 onwards) | X | X
RF Rx Tx | 38.521-1 | V15.1.0 (2018-12) | 6.2.1 | UE maximum output power | X
RF Rx Tx | 38.521-1 | V15.3.0 (2019-03) | 6.2.2 | UE maximum output power reduction | X
RF Rx Tx | 38.521-1 | V15.3.0 (2019-03) | 6.2.3 | UE additional maximum output power reduction | X
RF Rx Tx | 38.521-1 | V15.3.0 (2019-03) | 6.2.4 | Configured transmitted power | X
RF Rx Tx | 38.521-1 | V16.1.0 (2019-09) | 6.2A.1.1 | UE maximum output power for CA (2UL CA) | X
RF Rx Tx | 38.521-1 | V16.1.0 (2019-09) | 6.2A.2.1 | UE maximum output power reduction for CA (2UL CA) | X
RF Rx Tx | 38.521-1 | V16.5.0 (2020-09) | 6.2A.3.1 | UE additional maximum output power reduction for CA (2UL CA) | X
RF Rx Tx | 38.521-1 | V16.1.0 (2019-09) | 6.2A.4.1 | Configured transmitted power for CA (2UL CA) | X
RF Rx Tx | 38.521-1 | V16.3.0 (2020-03) | 6.2C.1 | Configured transmitted power for SUL | X
RF Rx Tx | 38.521-1 | V16.3.0 (2020-03) | 6.2C.3 | UE maximum output power for SUL | X
RF Rx Tx | 38.521-1 | V16.3.0 (2020-03) | 6.2C.4 | UE maximum output power reduction for SUL | X
RF Rx Tx | 38.521-1 | V16.3.0 (2020-03) | 6.2C.5 | UE additional maximum output power reduction for SUL | X
RF Rx Tx | 38.521-1 | V16.3.0 (2020-03) | 6.2D.1 | UE maximum output power for UL MIMO | X
RF Rx Tx | 38.521-1 | V16.3.0 (2020-03) | 6.2D.2 | UE maximum output power reduction for UL MIMO | X
RF Rx Tx | 38.521-1 | V16.3.0 (2020-03) | 6.2D.3 | UE additional maximum output power reduction for UL MIMO | X
RF Rx Tx | 38.521-1 | V16.3.0 (2020-03) | 6.2D.4 | Configured transmitted power for UL MIMO | X
RF Rx Tx | 38.521-1 | V16.3.0 (2020-03) | 6.3.1 | Minimum output power | X
RF Rx Tx | 38.521-1 | V16.3.0 (2020-03) | 6.3.3.2 | General ON/OFF time mask | X
RF Rx Tx | 38.521-1 | V16.3.0 (2020-03) | 6.3.3.4 | PRACH time mask | X
RF Rx Tx | 38.521-1 | V16.3.0 (2020-03) | 6.3.3.6 | SRS time mask | X
RF Rx Tx | 38.521-1 | V16.3.0 (2020-03) | 6.3.4.2 | Absolute power tolerance | X
RF Rx Tx | 38.521-1 | V16.3.0 (2020-03) | 6.3.4.3 | Relative power tolerance | X
RF Rx Tx | 38.521-1 | V16.3.0 (2020-03) | 6.3.4.4 | Aggregate power tolerance | X
RF Rx Tx | 38.521-1 | V16.3.0 (2020-03) | 6.3A.1.1 | Minimum output power for CA (2UL CA) | X
RF Rx Tx | 38.521-1 | V16.3.0 (2020-03) | 6.3A.3.1 | Transmit ON/OFF time mask for CA (2UL CA) | X
RF Rx Tx | 38.521-1 | V16.5.0 (2020-09) | 6.3C.1 | Minimum output power for SUL | X
RF Rx Tx | 38.521-1 | V16.5.0 (2020-09) | 6.3C.3 | Transmit ON/OFF time mask for SUL | X
RF Rx Tx | 38.521-1 | V16.5.0 (2020-09) | 6.3C.4,1 | Absolute power tolerance for SUL | X
RF Rx Tx | 38.521-1 | V16.5.0 (2020-09) | 6.3C.4.2 | Relative power tolerance for SUL | X
RF Rx Tx | 38.521-1 | V16.5.0 (2020-09) | 6.3C.4.3 | Aggregate power tolerance for SUL | X
RF Rx Tx | 38.521-1 | V16.3.0 (2020-03) | 6.3D.1 | Minimum output power for UL MIMO | X
RF Rx Tx | 38.521-1 | V16.3.0 (2020-03) | 6.3D.3 | Transmit ON/OFF time mask for UL MIMO | X
RF Rx Tx | 38.521-1 | V16.3.0 (2020-03) | 6.3D.4.1 | Absolute power tolerance for UL MIMO | X
RF Rx Tx | 38.521-1 | V16.3.0 (2020-03) | 6.3D.4.2 | Relative power tolerance for UL MIMO | X
RF Rx Tx | 38.521-1 | V16.3.0 (2020-03) | 6.3D.4.3 | Aggregate power tolerance for UL MIMO | X
RF Rx Tx | 38.521-1 | V16.3.0 (2020-03) | 6.4.1 | Frequency error | X
RF Rx Tx | 38.521-1 | V16.3.0 (2020-03) | 6.4.2.1 | Error Vector Magnitude | X
RF Rx Tx | 38.521-1 | V16.3.0 (2020-03) | 6.4.2.2 | Carrier leakage | X
RF Rx Tx | 38.521-1 | V16.3.0 (2020-03) | 6.4.2.3 | In-band emissions | X
RF Rx Tx | 38.521-1 | V16.3.0 (2020-03) | 6.4.2.4 | EVM equalizer spectrum flatness | X
RF Rx Tx | 38.521-1 | V16.3.0 (2020-03) | 6.4.2.5 | EVM equalizer spectrum flatness for Pi/2 BPSK | X
RF Rx Tx | 38.521-1 | V16.5.0 (2020-09) | 6.4A.1.1 | Frequency error for CA (2UL CA) | X
RF Rx Tx | 38.521-1 | V16.5.0 (2020-09) | 6.4A.2.1.1 | Error Vector Magnitude for CA (2UL CA) | X
RF Rx Tx | 38.521-1 | V16.5.0 (2020-09) | 6.4A.2.2.1 | Carrier leakage for CA (2UL CA) | X
RF Rx Tx | 38.521-1 | V16.5.0 (2020-09) | 6.4A.2.3.1 | In-band emissions for CA (2UL CA) | X
RF Rx Tx | 38.521-1 | V16.3.0 (2020-03) | 6.4C.1 | Frequency error for SUL | X
RF Rx Tx | 38.521-1 | V16.3.0 (2020-03) | 6.4C.2.1 | Error Vector Magnitude for SUL | X
RF Rx Tx | 38.521-1 | V16.3.0 (2020-03) | 6.4C.2.2 | Carrier leakage for SUL | X
RF Rx Tx | 38.521-1 | V16.3.0 (2020-03) | 6.4C.2.3 | In-band emissions for SUL | X
RF Rx Tx | 38.521-1 | V16.3.0 (2020-03) | 6.4C.2.4 | EVM equalizer spectrum flatness for SUL | X
RF Rx Tx | 38.521-1 | V16.3.0 (2020-03) | 6.4D.1 | Frequency error for UL MIMO | X
RF Rx Tx | 38.521-1 | V16.3.0 (2020-03) | 6.4D.2.1 | Error Vector Magnitude for UL MIMO | X
RF Rx Tx | 38.521-1 | V16.3.0 (2020-03) | 6.4D.2.2 | Carrier leakage for UL MIMO | X
RF Rx Tx | 38.521-1 | V16.3.0 (2020-03) | 6.4D.2.3 | In-band emissions for UL MIMO | X
RF Rx Tx | 38.521-1 | V16.3.0 (2020-03) | 6.4D.2.4 | EVM equalizer spectrum flatness for UL MIMO | X
RF Rx Tx | 38.521-1 | V16.3.0 (2020-03) | 6.4D.3 | Time alignment error for UL MIMO | X
RF Rx Tx | 38.521-1 | V16.3.0 (2020-03) | 6.5.1 | Occupied bandwidth | X
RF Rx Tx | 38.521-1 | V16.3.0 (2020-03) | 6.5.2.2 | Spectrum emission mask | X
RF Rx Tx | 38.521-1 | V16.3.0 (2020-03) | 6.5.2.3 | Additional spectrum emission mask | X
RF Rx Tx | 38.521-1 | V16.3.0 (2020-03) | 6.5.2.4.1 | NR ACLR | X
RF Rx Tx | 38.521-1 | V16.3.0 (2020-03) | 6.5.2.4.2 | UTRA ACLR | X
RF Rx Tx | 38.521-1 | V16.3.0 (2020-03) | 6.5.3.1 | General spurious emissions | X
RF Rx Tx | 38.521-1 | V16.3.0 (2020-03) | 6.5.3.2 | Spurious emissions for UE co-existence | X
RF Rx Tx | 38.521-1 | V16.3.0 (2020-03) | 6.5.3.3 | Additional spurious emissions | X
RF Rx Tx | 38.521-1 | V16.3.0 (2020-03) | 6.5.4 | Transmit intermodulation | X
RF Rx Tx | 38.521-1 | V16.3.0 (2020-03) | 6.5A.1.1 | Occupied bandwidth for CA (2UL CA) | X
RF Rx Tx | 38.521-1 | V16.5.0 (2020-09) | 6.5A.2.2.1 | Spectrum emission mask for CA (2UL CA) | X
RF Rx Tx | 38.521-1 | V16.5.0 (2020-09) | 6.5A.2.4.1.1 | NR ACLR for CA (2UL CA) | X
RF Rx Tx | 38.521-1 | V16.5.0 (2020-09) | 6.5A.2.4.2.1 | UTRA ACLR for CA (2UL CA) | X
RF Rx Tx | 38.521-1 | V16.5.0 (2020-09) | 6.5A.3.1.1 | General spurious emissions for CA (2UL CA) | X
RF Rx Tx | 38.521-1 | V16.5.0 (2020-09) | 6.5A.3.2.1 | Spurious emissions for UE co-existence for CA (2UL CA) | X
RF Rx Tx | 38.521-1 | V16.5.0 (2020-09) | 6.5A.4.1 | Transmit intermodulation for CA (2UL CA) | X
RF Rx Tx | 38.521-1 | V16.3.0 (2020-03) | 6.5C.1 | Occupied bandwidth for SUL | X
RF Rx Tx | 38.521-1 | V16.3.0 (2020-03) | 6.5C.2.2 | Spectrum emission mask for SUL | X
RF Rx Tx | 38.521-1 | V16.3.0 (2020-03) | 6.5C.2.3 | Additional spectrum emission mask for SUL | X
RF Rx Tx | 38.521-1 | V16.3.0 (2020-03) | 6.5C.2.4.1 | NR ACLR for SUL | X
RF Rx Tx | 38.521-1 | V16.3.0 (2020-03) | 6.5C.2.4.2 | UTRA ACLR for SUL | X
RF Rx Tx | 38.521-1 | V16.3.0 (2020-03) | 6.5C.3.1 | General spurious emissions for SUL | X
RF Rx Tx | 38.521-1 | V16.3.0 (2020-03) | 6.5C.3.2 | Spurious emissions for UE co-existence for SUL | X
RF Rx Tx | 38.521-1 | V16.5.0 (2020-09) | 6.5C.3.3 | Additional spurious emissions for SUL | X
RF Rx Tx | 38.521-1 | V16.3.0 (2020-03) | 6.5C.4 | Transmit intermodulation for SUL | X
RF Rx Tx | 38.521-1 | V16.3.0 (2020-03) | 6.5D.1 | Occupied bandwidth for UL MIMO | X
RF Rx Tx | 38.521-1 | V16.3.0 (2020-03) | 6.5D.2.2 | Spectrum emission mask for UL MIMO | X
RF Rx Tx | 38.521-1 | V16.3.0 (2020-03) | 6.5D.2.3 | Additional spectrum emission mask for UL MIMO | X
RF Rx Tx | 38.521-1 | V16.3.0 (2020-03) | 6.5D.2.4.1 | NR ACLR for UL MIMO | X
RF Rx Tx | 38.521-1 | V16.3.0 (2020-03) | 6.5D.2.4.2 | UTRA ACLR for UL MIMO | X
RF Rx Tx | 38.521-1 | V16.3.0 (2020-03) | 6.5D.3.1 | General spurious emissions for UL MIMO | X
RF Rx Tx | 38.521-1 | V16.3.0 (2020-03) | 6.5D.3.2 | Spurious emissions for UE co-existence for UL MIMO | X
RF Rx Tx | 38.521-1 | V16.3.0 (2020-03) | 6.5D.3.3 | Additional spurious emissions for UL MIMO | X
RF Rx Tx | 38.521-1 | V16.3.0 (2020-03) | 6.5D.4 | Transmit intermodulation for UL MIMO | X
RF Rx Tx | 38.521-1 | V16.3.0 (2020-03) | 7.3.2 | Reference sensitivity power level | X
RF Rx Tx | 38.521-1 | V16.3.0 (2020-03) | 7.3A.1 | Reference sensitivity power level for 2DL CA without exception | X
RF Rx Tx | 38.521-1 | V16.5.0 (2020-09) | 7.3A.1_1 | Reference sensitivity power level for 2DL CA exceptions | X
RF Rx Tx | 38.521-1 | V17.0.0 (2021-03) | 7.3C.2 | Reference sensitivity power level for SUL | X
RF Rx Tx | 38.521-1 | V16.3.0 (2020-03) | 7.3D.2 | Reference sensitivity power level for UL MIMO | X
RF Rx Tx | 38.521-1 | V16.3.0 (2020-03) | 7.4 | Maximum input level | X
RF Rx Tx | 38.521-1 | V16.3.0 (2020-03) | 7.4A.1 | Maximum input level for CA (2DL CA) | X
RF Rx Tx | 38.521-1 | V16.3.0 (2020-03) | 7.4D | Maximum input level for UL MIMO | X
RF Rx Tx | 38.521-1 | V16.3.0 (2020-03) | 7.5 | Adjacent channel selectivity | X
RF Rx Tx | 38.521-1 | V16.3.0 (2020-03) | 7.5A.1 | Adjacent channel selectivity for CA (2DL CA) | X
RF Rx Tx | 38.521-1 | V16.3.0 (2020-03) | 7.5D | Adjacent channel selectivity for UL MIMO | X
RF Rx Tx | 38.521-1 | V16.3.0 (2020-03) | 7.6.2 | In-band blocking | X
RF Rx Tx | 38.521-1 | V16.3.0 (2020-03) | 7.6.3 | Out-of-band blocking | X
RF Rx Tx | 38.521-1 | V16.3.0 (2020-03) | 7.6.4 | Narrow band blocking | X
RF Rx Tx | 38.521-1 | V16.3.0 (2020-03) | 7.6A.2.1 | In-band blocking for CA (2DL CA) | X
RF Rx Tx | 38.521-1 | V16.3.0 (2020-03) | 7.6A.3.1 | Out-of-band blocking for CA (2DL CA) | X
RF Rx Tx | 38.521-1 | V16.3.0 (2020-03) | 7.6A.4.1 | Narrow band blocking for CA (2DL CA) | X
RF Rx Tx | 38.521-1 | V16.5.0 (2020-09) | 7.6C.2 | In-band blocking for SUL | X
RF Rx Tx | 38.521-1 | V16.5.0 (2020-09) | 7.6C.3 | Out-of-band blocking for SUL | X
RF Rx Tx | 38.521-1 | V16.3.0 (2020-03) | 7.6D.2 | In-band blocking for UL MIMO | X
RF Rx Tx | 38.521-1 | V16.3.0 (2020-03) | 7.6D.3 | Out-of-band blocking for UL MIMO | X
RF Rx Tx | 38.521-1 | V16.3.0 (2020-03) | 7.6D.4 | Narrow band blocking for UL MIMO | X
RF Rx Tx | 38.521-1 | V16.3.0 (2020-03) | 7.7 | Spurious response | X
RF Rx Tx | 38.521-1 | V16.3.0 (2020-03) | 7.7A.1 | Spurious response for CA (2DL CA) | X
RF Rx Tx | 38.521-1 | V16.3.0 (2020-03) | 7.7D | Spurious response for UL MIMO | X
RF Rx Tx | 38.521-1 | V16.3.0 (2020-03) | 7.8.2 | Wide band Intermodulation | X
RF Rx Tx | 38.521-1 | V16.3.0 (2020-03) | 7.8A.2.1 | Wide band Intermodulation for CA (2DL CA) | X
RF Rx Tx | 38.521-1 | V16.3.0 (2020-03) | 7.8D.2 | Wide band Intermodulation for UL MIMO | X
RF Rx Tx | 38.521-1 | V16.3.0 (2020-03) | 7.9 | Spurious emissions | X
RF Rx Tx | 38.521-1 | V16.3.0 (2020-03) | 7.9A.1 | Suprious emissions for CA (2DL CA) | X
RF Rx Tx | 38.521-2 | V16.3.0 (2020-03) | 6.2.1.1 | UE maximum output power - EIRP and TRP |  | X
RF Rx Tx | 38.521-2 | V16.3.0 (2020-03) | 6.2.1.2 | UE maximum output power - Spherical coverage |  | X
RF Rx Tx | 38.521-2 | V16.5.0 (2020-09) | 6.2.2 | UE maximum output power reduction |  | X
RF Rx Tx | 38.521-2 | V16.10.0 (2021-12) | 6.2.3 | UE maximum output power with additional requirements |  | X
RF Rx Tx | 38.521-2 | V16.5.0 (2020-09) | 6.2A.1.1.1 | UE maximum output power - EIRP and TRP for CA (2UL CA) |  | X
RF Rx Tx | 38.521-2 | V16.5.0 (2020-09) | 6.2A.1.1.2 | UE maximum output power - EIRP and TRP for CA (3UL CA) |  | X
RF Rx Tx | 38.521-2 | V16.5.0 (2020-09) | 6.2A.1.1.3 | UE maximum output power - EIRP and TRP for CA (4UL CA) |  | X
RF Rx Tx | 38.521-2 | V16.5.0 (2020-09) | 6.2A.1.2.1 | UE maximum output power - Spherical coverage for CA (2UL CA) |  | X
RF Rx Tx | 38.521-2 | V16.5.0 (2020-09) | 6.2A.1.2.2 | UE maximum output power - Spherical coverage for CA (3UL CA) |  | X
RF Rx Tx | 38.521-2 | V16.5.0 (2020-09) | 6.2A.1.2.3 | UE maximum output power - Spherical coverage for CA (4UL CA) |  | X
RF Rx Tx | 38.521-2 | V16.6.0 (2020-12) | 6.3.1 | Minimum output power |  | X
RF Rx Tx | 38.521-2 | V16.3.0 (2020-03) | 6.3.2 | Transmit OFF power |  | X
RF Rx Tx | 38.521-2 | V16.11.0 (2022-03) | 6.3.3.2 | General ON/OFF time mask |  | X
RF Rx Tx | 38.521-2 | V16.9.0 (2021-09) | 6.3.4.2 | Absolute power tolerance |  | X
RF Rx Tx | 38.521-2 | V16.9.0 (2021-09) | 6.3.4.4 | Aggregate power tolerance |  | X
RF Rx Tx | 38.521-2 | V16.8.0 (2021-06) | 6.3A.1.1 | Minimum output power for CA (2UL CA) |  | X
RF Rx Tx | 38.521-2 | V16.8.0 (2021-06) | 6.3A.1.2 | Minimum output power for CA (3UL CA) |  | X
RF Rx Tx | 38.521-2 | V16.8.0 (2021-06) | 6.3A.1.3 | Minimum output power for CA (4UL CA) |  | X
RF Rx Tx | 38.521-2 | V16.8.0 (2021-06) | 6.3A.1.4 | Minimum output power for CA (5UL CA) |  | X
RF Rx Tx | 38.521-2 | V16.8.0 (2021-06) | 6.3A.1.5 | Minimum output power for CA (6UL CA) |  | X
RF Rx Tx | 38.521-2 | V16.8.0 (2021-06) | 6.3A.1.6 | Minimum output power for CA (7UL CA) |  | X
RF Rx Tx | 38.521-2 | V16.8.0 (2021-06) | 6.3A.1.7 | Minimum output power for CA (8UL CA) |  | X
RF Rx Tx | 38.521-2 | V16.3.0 (2020-03) | 6.4.1 | Frequency error |  | X
RF Rx Tx | 38.521-2 | V16.10.0 (2021-12) | 6.4.2.2 | Carrier leakage |  | X
RF Rx Tx | 38.521-2 | V16.7.0 (2021-03) | 6.5.1 | Occupied bandwidth |  | X
RF Rx Tx | 38.521-2 | V16.3.0 (2020-03) | 6.5.2.1 | Spectrum Emission Mask |  | X
RF Rx Tx | 38.521-2 | V16.5.0 (2020-09) | 6.5.2.3 | Adjacent channel leakage ratio |  | X
RF Rx Tx | 38.521-2 | V16.3.0 (2020-03) | 6.5.3.1 | Transmitter Spurious emissions |  | X
RF Rx Tx | 38.521-2 | V16.5.0 (2020-09) | 6.5.3.2 | Spurious emission band UE co-existence |  | X
RF Rx Tx | 38.521-2 | V16.10.0 (2021-12) | 6.5.3.3 | Additional spurious emissions |  | X
RF Rx Tx | 38.521-2 | V16.5.0 (2020-09) | 6.5A.2.1.1 | Spectrum Emission Mask for CA (2UL CA) |  | X
RF Rx Tx | 38.521-2 | V16.6.0 (2020-12) | 6.5A.2.2.1 | Adjacent channel leakage ratio for CA (2UL CA) |  | X
RF Rx Tx | 38.521-2 | V16.6.0 (2020-12) | 6.5A.2.2.2 | Adjacent channel leakage ratio for CA (3UL CA) |  | X
RF Rx Tx | 38.521-2 | V16.6.0 (2020-12) | 6.5A.2.2.3 | Adjacent channel leakage ratio for CA (4UL CA) |  | X
RF Rx Tx | 38.521-2 | V16.11.0 (2022-03) | 6.6.1 | Beam correspondence - EIRP |  | X
RF Rx Tx | 38.521-2 | V16.3.0 (2020-03) | 7.3.2 | Reference sensitivity power level |  | X
RF Rx Tx | 38.521-2 | V16.5.0 (2020-09) | 7.3.4 | EIS spherical coverage |  | X
RF Rx Tx | 38.521-2 | V16.9.0 (2021-09) | 7.3A.2.1 | Reference sensitivity power level for CA (2DL CA) |  | X
RF Rx Tx | 38.521-2 | V16.9.0 (2021-09) | 7.3A.2.2 | Reference sensitivity power level for CA (3DL CA) |  | X
RF Rx Tx | 38.521-2 | V16.10.0 (2021-12) | 7.3A.2.3 | Reference sensitivity power level for CA (4DL CA) |  | X
RF Rx Tx | 38.521-2 | V16.10.0 (2021-12) | 7.5 | Adjacent channel selectivity |  | X
RF Rx Tx | 38.521-2 | V16.10.0 (2021-12) | 7.6.2 | In-band blocking |  | X
RF Rx Tx | 38.521-2 | V16.5.0 (2020-09) | 7.9 | Spurious emissions |  | X
Demod/CSI reporting | 38.521-4 | V16.3.0 (2020-03) | 5.2.2.1.1_1 | 2Rx FDD FR1 PDSCH mapping Type A performance - 2x2 MIMO with baseline receiver for both SA and NSA | X
Demod/CSI reporting | 38.521-4 | V16.3.0 (2020-03) | 5.2.2.1.1_2 | 2Rx FDD FR1 PDSCH Mapping Type A performance - 2x2 MIMO with enhanced receiver type 1 for both SA and NSA | X
Demod/CSI reporting | 38.521-4 | V16.3.0 (2020-03) | 5.2.2.1.2_1 | 2Rx FDD FR1 PDSCH mapping Type A and CSI-RS overlapped with PDSCH performance - 2x2 MIMO with baseline receiver for both SA and NSA | X
Demod/CSI reporting | 38.521-4 | V16.3.0 (2020-03) | 5.2.2.1.3_1 | 2Rx FDD FR1 PDSCH mapping Type B performance - 2x2 MIMO with baseline receiver for both SA and NSA | X
Demod/CSI reporting | 38.521-4 | V16.3.0 (2020-03) | 5.2.2.1.4_1 | 2Rx FDD FR1 PDSCH Mapping Type A and LTE-NR coexistence performance - 4x2 MIMO with baseline receiver for both SA and NSA | X
Demod/CSI reporting | 38.521-4 | V16.3.0 (2020-03) | 5.2.2.2.1_1 | 2Rx TDD FR1 PDSCH mapping Type A performance - 2x2 MIMO with baseline receiver for both SA and NSA | X
Demod/CSI reporting | 38.521-4 | V16.3.0 (2020-03) | 5.2.2.2.1_2 | 2Rx TDD FR1 PDSCH Mapping Type A performance - 2x2 MIMO with enhanced receiver type 1 for both SA and NSA | X
Demod/CSI reporting | 38.521-4 | V16.3.0 (2020-03) | 5.2.2.2.2_1 | 2Rx TDD FR1 PDSCH mapping Type A and CSI-RS overlapped with PDSCH performance - 2x2 MIMO with baseline receiver for both SA and NSA | X
Demod/CSI reporting | 38.521-4 | V16.5.0 (2020-09) | 5.2.2.2.3_1 | 2Rx TDD FR1 PDSCH mapping Type B performance - 2x2 MIMO with baseline receiver for both SA and NSA | X
Demod/CSI reporting | 38.521-4 | V16.3.0 (2020-03) | 5.2.3.1.1_1 | 4Rx FDD FR1 PDSCH mapping Type A performance - 2x4 MIMO with baseline receiver for both SA and NSA | X
Demod/CSI reporting | 38.521-4 | V16.3.0 (2020-03) | 5.2.3.1.1_2 | 4Rx FDD FR1 PDSCH mapping Type A performance - 4x4 MIMO with baseline receiver for both SA and NSA | X
Demod/CSI reporting | 38.521-4 | V16.3.0 (2020-03) | 5.2.3.1.1_4 | 4Rx FDD FR1 PDSCH mapping Type A performance - 4x4 MIMO with enhanced receiver type 1 for both SA and NSA | X
Demod/CSI reporting | 38.521-4 | V16.3.0 (2020-03) | 5.2.3.1.2_1 | 4Rx FDD FR1 PDSCH mapping Type A and CSI-RS overlapped with PDSCH performance - 4x4 MIMO with baseline receiver for both SA and NSA | X
Demod/CSI reporting | 38.521-4 | V16.3.0 (2020-03) | 5.2.3.1.3_1 | 4Rx FDD FR1 PDSCH mapping Type B performance - 2x4 MIMO with baseline receiver for both SA and NSA | X
Demod/CSI reporting | 38.521-4 | V16.3.0 (2020-03) | 5.2.3.1.4_1 | 4Rx FDD FR1 PDSCH Mapping Type A and LTE-NR coexistence performance - 4x4 MIMO with baseline receiver for both SA and NSA | X
Demod/CSI reporting | 38.521-4 | V16.3.0 (2020-03) | 5.2.3.2.1_1 | 4Rx TDD FR1 PDSCH mapping Type A performance - 2x4 MIMO with baseline receiver for both SA and NSA | X
Demod/CSI reporting | 38.521-4 | V16.3.0 (2020-03) | 5.2.3.2.1_2 | 4Rx TDD FR1 PDSCH mapping Type A performance - 4x4 MIMO with baseline receiver for both SA and NSA | X
Demod/CSI reporting | 38.521-4 | V16.3.0 (2020-03) | 5.2.3.2.1_4 | 4Rx TDD FR1 PDSCH mapping Type A performance - 4x4 MIMO with enhanced receiver type 1 for both SA and NSA | X
Demod/CSI reporting | 38.521-4 | V16.3.0 (2020-03) | 5.2.3.2.2_1 | 4Rx TDD FR1 PDSCH mapping Type A and CSI-RS overlapped with PDSCH performance - 2x4 MIMO with baseline receiver for both SA and NSA | X
Demod/CSI reporting | 38.521-4 | V16.3.0 (2020-03) | 5.2.3.2.3_1 | 4Rx TDD FR1 PDSCH mapping Type B performance - 2x4 MIMO with baseline receiver for both SA and NSA | X
Demod/CSI reporting | 38.521-4 | V16.3.0 (2020-03) | 5.3.2.1.1 | 2Rx FDD FR1 PDCCH 1 Tx antenna performance for both SA and NSA | X
Demod/CSI reporting | 38.521-4 | V16.3.0 (2020-03) | 5.3.2.1.2 | 2Rx FDD FR1 PDCCH 2 Tx antenna performance for both SA and NSA | X
Demod/CSI reporting | 38.521-4 | V16.3.0 (2020-03) | 5.3.2.2.1 | 2Rx TDD FR1 PDCCH 1 Tx antenna performance for both SA and NSA | X
Demod/CSI reporting | 38.521-4 | V16.3.0 (2020-03) | 5.3.2.2.2 | 2Rx TDD FR1 PDCCH 2 Tx antenna performance for both SA and NSA | X
Demod/CSI reporting | 38.521-4 | V16.3.0 (2020-03) | 5.3.3.1.1 | 4Rx FDD FR1 PDCCH 1 Tx antenna performance for both SA and NSA | X
Demod/CSI reporting | 38.521-4 | V16.3.0 (2020-03) | 5.3.3.1.2 | 4Rx FDD FR1 PDCCH 2 Tx antenna performance for both SA and NSA | X
Demod/CSI reporting | 38.521-4 | V16.3.0 (2020-03) | 5.3.3.2.1 | 4Rx TDD FR1 PDCCH 1 Tx antenna performance for both SA and NSA | X
Demod/CSI reporting | 38.521-4 | V16.3.0 (2020-03) | 5.3.3.2.2 | 4Rx TDD FR1 PDCCH 2 Tx antenna performance for both SA and NSA | X
Demod/CSI reporting | 38.521-4 | V16.3.0 (2020-03) | 5.5.1 | FR1 Sustained downlink data rate performance for single carrier | X
Demod/CSI reporting | 38.521-4 | V16.3.0 (2020-03) | 6.2.2.1.1.1 | 2Rx FDD FR1 periodic CQI reporting under AWGN conditions for both SA and NSA | X
Demod/CSI reporting | 38.521-4 | V16.3.0 (2020-03) | 6.2.2.1.2.1 | 2Rx FDD FR1 periodic wideband CQI reporting under fading conditions for both SA and NSA | X
Demod/CSI reporting | 38.521-4 | V16.3.0 (2020-03) | 6.2.2.1.2.2 | 2Rx FDD FR1 aperiodic subband CQI reporting under fading conditions for both SA and NSA | X
Demod/CSI reporting | 38.521-4 | V16.3.0 (2020-03) | 6.2.2.2.1.1 | 2Rx TDD FR1 periodic CQI reporting under AWGN conditions for both SA and NSA | X
Demod/CSI reporting | 38.521-4 | V16.3.0 (2020-03) | 6.2.2.2.2.1 | 2Rx TDD FR1 periodic wideband CQI reporting under fading conditions for both SA and NSA | X
Demod/CSI reporting | 38.521-4 | V16.3.0 (2020-03) | 6.2.2.2.2.2 | 2Rx TDD FR1 aperiodic subband CQI reporting under fading conditions for both SA and NSA | X
Demod/CSI reporting | 38.521-4 | V16.3.0 (2020-03) | 6.2.3.1.1.1 | 4Rx FDD FR1 periodic CQI reporting under AWGN conditions for both SA and NSA | X
Demod/CSI reporting | 38.521-4 | V16.3.0 (2020-03) | 6.2.3.1.2.1 | 4Rx FDD FR1 periodic wideband CQI reporting under fading conditions for both SA and NSA | X
Demod/CSI reporting | 38.521-4 | V16.3.0 (2020-03) | 6.2.3.1.2.2 | 4Rx FDD FR1 aperiodic subband CQI reporting under fading conditions for both SA and NSA | X
Demod/CSI reporting | 38.521-4 | V16.3.0 (2020-03) | 6.2.3.2.1.1 | 4Rx TDD FR1 periodic CQI reporting under AWGN conditions for both SA and NSA | X
Demod/CSI reporting | 38.521-4 | V16.3.0 (2020-03) | 6.2.3.2.2.1 | 4Rx TDD FR1 periodic wideband CQI reporting under fading conditions for both SA and NSA | X
Demod/CSI reporting | 38.521-4 | V16.3.0 (2020-03) | 6.2.3.2.2.2 | 4Rx TDD FR1 aperiodic subband CQI reporting under fading conditions for both SA and NSA | X
Demod/CSI reporting | 38.521-4 | V16.3.0 (2020-03) | 6.3.2.1.1 | 2Rx FDD FR1 Single PMI with 4Tx Type I - SinglePanel codebook for both SA and NSA | X
Demod/CSI reporting | 38.521-4 | V16.3.0 (2020-03) | 6.3.2.1.2 | 2Rx FDD FR1 Single PMI with 8Tx Type I - SinglePanel codebook for both SA and NSA | X
Demod/CSI reporting | 38.521-4 | V16.3.0 (2020-03) | 6.3.2.2.1 | 2Rx TDD FR1 Single PMI with 4Tx Type I - SinglePanel codebook for both SA and NSA | X
Demod/CSI reporting | 38.521-4 | V16.3.0 (2020-03) | 6.3.2.2.2 | 2Rx TDD FR1 Single PMI with 8Tx Type I - SinglePanel codebook for both SA and NSA | X
Demod/CSI reporting | 38.521-4 | V16.3.0 (2020-03) | 6.3.3.1.1 | 4Rx FDD FR1 Single PMI with 4Tx Type I - SinglePanel codebook for both SA and NSA | X
Demod/CSI reporting | 38.521-4 | V16.3.0 (2020-03) | 6.3.3.1.2 | 4Rx FDD FR1 Single PMI with 8Tx Type I - SinglePanel codebook for both SA and NSA | X
Demod/CSI reporting | 38.521-4 | V16.3.0 (2020-03) | 6.3.3.2.1 | 4Rx TDD FR1 Single PMI with 4Tx Type I - SinglePanel codebook for both SA and NSA | X
Demod/CSI reporting | 38.521-4 | V16.3.0 (2020-03) | 6.3.3.2.2 | 4Rx TDD FR1 Single PMI with 8Tx Type I - SinglePanel codebook for both SA and NSA | X
Demod/CSI reporting | 38.521-4 | V16.3.0 (2020-03) | 6.4.2.1_1 | 2Rx FDD FR1 RI reporting for both SA and NSA | X
Demod/CSI reporting | 38.521-4 | V16.3.0 (2020-03) | 6.4.2.2_1 | 2Rx TDD FR1 RI reporting for both SA and NSA | X
Demod/CSI reporting | 38.521-4 | V16.5.0 (2020-09) | 6.4.3.1_1 | 4Rx FDD FR1 RI reporting for both SA and NSA | X
Demod/CSI reporting | 38.521-4 | V16.5.0 (2020-09) | 6.4.3.2_1 | 4Rx TDD FR1 RI reporting for both SA and NSA | X
Demod/CSI reporting | 38.521-4 | V16.6.0 (2020-12) | 7.2.2.2.1_1 | 2Rx TDD FR2 PDSCH mapping Type A performance - 2x2 MIMO with baseline receiver for SA and NSA |  | X
Demod/CSI reporting | 38.521-4 | V16.9.0 (2021-09) | 7.2.2.2.1_2 | 2Rx TDD FR2 PDSCH mapping Type A performance - 2x2 MIMO with enhanced type 1 receiver for SA and NSA |  | X
Demod/CSI reporting | 38.521-4 | V16.6.0 (2020-12) | 7.3.2.2.1 | 2Rx TDD FR2 PDCCH 1 Tx antenna performance for both SA and NSA |  | X
Demod/CSI reporting | 38.521-4 | V16.6.0 (2020-12) | 7.3.2.2.2 | 2Rx TDD FR2 PDCCH 2 Tx antenna performance for both SA and NSA |  | X
Demod/CSI reporting | 38.521-4 | V16.6.0 (2020-12) | 8.2.2.2.1.1 | 2Rx TDD FR2 periodic CQI reporting under AWGN performance for both SA and NSA |  | X
Demod/CSI reporting | 38.521-4 | V16.8.0 (2021-06) | 8.2.2.2.2.1 | 2Rx TDD FR2 aperiodic wideband CQI reporting under fading performance for both SA and NSA |  | X
Demod/CSI reporting | 38.521-4 | V16.7.0 (2021-03) | 8.3.2.2.1 | 2Rx TDD FR2 Single PMI with 2Tx Type I - SinglePanel codebook for both SA and NSA |  | X
Demod/CSI reporting | 38.521-4 | V16.8.0 (2021-06) | 8.4.2.2.1 | 2Rx TDD FR2 RI reporting for both SA and NSA |  | X
Protocol Idle Mode | 38.523-1 | V16.3.0 (2020-03) | 6.1.1.1 | PLMN selection of RPLMN, HPLMN/EHPLMN, UPLMN and OPLMN / Automatic mode | X
Protocol Idle Mode | 38.523-1 | V16.3.0 (2020-03) | 6.1.1.2 | PLMN selection of "Other PLMN/access technology combinations" / Automatic mode | X | X
Protocol Idle Mode | 38.523-1 | V16.3.0 (2020-03) | 6.1.1.3 | Cell reselection of ePLMN in manual mode | X
Protocol Idle Mode | 38.523-1 | V16.3.0 (2020-03) | 6.1.1.4 | PLMN selection in shared network environment / Automatic mode | X | X
Protocol Idle Mode | 38.523-1 | V16.3.0 (2020-03) | 6.1.1.5 | PLMN selection of RPLMN, HPLMN/EHPLMN, UPLMN and OPLMN / Automatic mode / User reselection | X
Protocol Idle Mode | 38.523-1 | V16.3.0 (2020-03) | 6.1.1.6 | PLMN selection / Periodic reselection / MinimumPeriodicSearchTimer | X | X
Protocol Idle Mode | 38.523-1 | V16.3.0 (2020-03) | 6.1.1.7 | PLMN selection of RPLMN or (E)HPLMN; Automatic mode | X | X
Protocol Idle Mode | 38.523-1 | V16.3.0 (2020-03) | 6.1.1.8 | PLMN selection of RPLMN or (E)HPLMN; Manual mode | X | X
Protocol Idle Mode | 38.523-1 | V16.3.0 (2020-03) | 6.1.2.1 | Cell Selection/Qrxlevmin & Cell Reselection (Intra NR) | X | X
Protocol Idle Mode | 38.523-1 | V16.3.0 (2020-03) | 6.1.2.2 | Cell Selection / Qqualmin/Intra NR / Serving cell becomes non-suitable (Srxlev > 0, Squal < 0) | X
Protocol Idle Mode | 38.523-1 | V16.3.0 (2020-03) | 6.1.2.3 | Cell selection / Intra NR/ Serving cell becomes non-suitable (S<0, MIB Indicated barred) | X
Protocol Idle Mode | 38.523-1 | V16.3.0 (2020-03) | 6.1.2.4 | Cell Reselection for interband operation | X
Protocol Idle Mode | 38.523-1 | V16.3.0 (2020-03) | 6.1.2.5 | Cell reselection for interband operation using Pcompensation / Between FDD and TDD | X
Protocol Idle Mode | 38.523-1 | V16.3.0 (2020-03) | 6.1.2.7 | Cell reselection / Equivalent PLMN | X
Protocol Idle Mode | 38.523-1 | V16.3.0 (2020-03) | 6.1.2.8 | Cell reselection / Equivalent PLMN / Single Frequency operation | X
Protocol Idle Mode | 38.523-1 | V16.3.0 (2020-03) | 6.1.2.9 | Cell reselection using Qhyst, Qoffset and Treselection | X | X
Protocol Idle Mode | 38.523-1 | V16.3.0 (2020-03) | 6.1.2.11 | Area Specific SIBs using systemInformationAreaID | X
Protocol Idle Mode | 38.523-1 | V16.3.0 (2020-03) | 6.1.2.12 | Cell reselection using cell status and cell reservations / cellReservedForOtherUse | X
Protocol Idle Mode | 38.523-1 | V16.3.0 (2020-03) | 6.1.2.13 | Cell reselection using cell status and cell reservations / Access Identity 0, 1, 2 and 12 to 14 – cellReservedForOperatorUse | X
Protocol Idle Mode | 38.523-1 | V16.3.0 (2020-03) | 6.1.2.14 | Cell reselection using cell status and cell reservations / Access Identity 11 or 15 - cellReservedForOperatorUse | X
Protocol Idle Mode | 38.523-1 | V16.3.0 (2020-03) | 6.1.2.15 | Cell reselection in shared network environment | X | X
Protocol Idle Mode | 38.523-1 | V16.3.0 (2020-03) | 6.1.2.16 | Inter-frequency cell reselection (equal priority) | X
Protocol Idle Mode | 38.523-1 | V16.3.0 (2020-03) | 6.1.2.17 | Cell reselection / Cell-specific reselection parameters provided by the network in a neighbouring cell list | X | X
Protocol Idle Mode | 38.523-1 | V16.3.0 (2020-03) | 6.1.2.18 | Cell reselection, Sintrasearch, Snonintrasearch | X
Protocol Idle Mode | 38.523-1 | V16.3.0 (2020-03) | 6.1.2.19 | Speed-dependent cell reselection | X
Protocol Idle Mode | 38.523-1 | V16.3.0 (2020-03) | 6.1.2.20 | Inter-frequency cell reselection according to cell reselection priority provided by SIBs | X | X
Protocol Idle Mode | 38.523-1 | V16.3.0 (2020-03) | 6.1.2.21 | Cell reselection, SIntra SearchQ and SnonIntraSearchQ | X
Protocol Idle Mode | 38.523-1 | V16.3.0 (2020-03) | 6.1.2.22 | Inter-frequency cell reselection based on common priority information with parameters ThreshX,HighQ, ThreshX,LowQ and ThreshServing,LowQ | X
Protocol Idle Mode | 38.523-1 | V16.3.0 (2020-03) | 6.1.2.23 | Cell reselection/ MFBI | X | X
Protocol Idle Mode | 38.523-1 | V16.3.0 (2020-03) | 6.2.1.1 | Inter-RAT PLMN Selection / Selection of correct RAT for OPLMN / Automatic mode | X | X
Protocol Idle Mode | 38.523-1 | V16.3.0 (2020-03) | 6.2.1.2 | Inter-RAT PLMN Selection / Selection of correct RAT for UPLMN / Automatic mode | X | X
Protocol Idle Mode | 38.523-1 | V16.3.0 (2020-03) | 6.2.1.3 | Inter-RAT PLMN Selection / Selection of correct PLMN and RAT in shared network environment / Automatic mode | X | X
Protocol Idle Mode | 38.523-1 | V16.3.0 (2020-03) | 6.2.1.4 | Inter-RAT PLMN Selection / Selection of correct RAT from the OPLMN list / Manual mode | X | X
Protocol Idle Mode | 38.523-1 | V16.3.0 (2020-03) | 6.2.1.5 | Inter-RAT Background HPLMN Search / Search for correct RAT for HPLMN / Automatic Mode | X | X
Protocol Idle Mode | 38.523-1 | V16.5.0 (2020-09) | 6.2.2.1 | Inter-RAT cell selection / From NR RRC_IDLE to EUTRA_Idle / Serving cell becomes non-suitable | X
Protocol Idle Mode | 38.523-1 | V16.5.0 (2020-09) | 6.2.2.2 | Inter-RAT cell selection / From E-UTRA_Idle to NR RRC_IDLE / Serving cell becomes non-suitable | X
Protocol Idle Mode | 38.523-1 | V16.3.0 (2020-03) | 6.2.3.1 | Inter-RAT cell reselection / From E-UTRA_Idle to NR RRC_IDLE (lower priority & higher priority, Srxlev based) | X
Protocol Idle Mode | 38.523-1 | V16.3.0 (2020-03) | 6.2.3.2 | Inter-RAT cell reselection / From E-UTRA_Idle to NR RRC_IDLE (lower priority & higher priority, Squal based) | X
Protocol Idle Mode | 38.523-1 | V16.3.0 (2020-03) | 6.2.3.3 | Inter-RAT cell reselection / From NR RRC_IDLE to E-UTRA_IDLE (lower priority & higher priority, Srxlev based) | X
Protocol Idle Mode | 38.523-1 | V16.3.0 (2020-03) | 6.2.3.4 | Inter-RAT cell reselection / From NR RRC_Idle to E-UTRA_IDLE (lower priority & higher priority, Squal based) | X
Protocol Idle Mode | 38.523-1 | V16.3.0 (2020-03) | 6.2.3.5 | Inter-RAT cell reselection/From NR RRC_IDLE to E-UTRA_Idle according to RAT priority provided by dedicated signalling (RRCRelease) | X
Protocol Idle Mode | 38.523-1 | V16.3.0 (2020-03) | 6.2.3.6 | Inter-RAT cell reselection / From E-UTRA_Idle to NR RRC_IDLE according to RAT priority provided by dedicated signalling (RRConnRelease) | X
Protocol Idle Mode | 38.523-1 | V16.3.0 (2020-03) | 6.2.3.7 | Inter-RAT cell reselection/From NR RRC_IDLE to E-UTRA RRC_IDLE, Snonintrasearch | X
Protocol Idle Mode | 38.523-1 | V16.3.0 (2020-03) | 6.2.3.8 | Inter-RAT cell reselection/From E-UTRA RRC_IDLE to NR RRC_Idle, Snonintrasearch | X
Protocol Idle Mode | 38.523-1 | V16.6.0 (2020-12) | 6.2.3.10 | Inter-RAT cell reselection / From E-UTRA_Idle to NR RRC_IDLE / schedulingInfoList-v12j0 | X | X
Protocol Idle Mode | 38.523-1 | V16.6.0 (2020-12) | 6.2.3.11 | Inter-RAT cell reselection / From E-UTRA_Idle to NR RRC_IDLE / schedulingInfoListExt-r12 | X | X
Protocol Idle Mode | 38.523-1 | V16.3.0 (2020-03) | 6.3.1.1 | Steering of UE in roaming during registration/security check successful using List Type 1 | X | X
Protocol Idle Mode | 38.523-1 | V16.3.0 (2020-03) | 6.3.1.2 | Steering of UE in roaming during registration/security check successful but SOR Transparent container indicates ACK has been NOT been requested | X | X
Protocol Idle Mode | 38.523-1 | V16.3.0 (2020-03) | 6.3.1.3 | Steering of UE in roaming during registration/security check unsuccessful/Automatic mode | X | X
Protocol Idle Mode | 38.523-1 | V16.3.0 (2020-03) | 6.3.1.4 | Steering of UE in roaming during registration/security check unsuccessful/ Manual mode | X | X
Protocol Idle Mode | 38.523-1 | V16.5.0 (2020-09) | 6.3.1.5 | Steering of UE in roaming during registration/UE configured to receive Steering of Roaming information but does not receive Steering of Roaming from Network | X | X
Protocol Idle Mode | 38.523-1 | V16.5.0 (2020-09) | 6.3.1.7 | Steering of UE in roaming during registration/security check unsuccessful but emergency service pending to be activated | X | X
Protocol Idle Mode | 38.523-1 | V16.3.0 (2020-03) | 6.3.1.8 | Steering of UE in roaming after registration/Automatic PLMN selection mode | X | X
Protocol Idle Mode | 38.523-1 | V16.3.0 (2020-03) | 6.3.1.9 | Steering of UE in roaming after registration/Manual PLMN selection mode | X | X
Protocol Idle Mode | 38.523-1 | V16.8.0 (2021-06) | 6.3.1.10 | Steering of UE in roaming during mobility update registration | X | X
Protocol Idle Mode | 38.523-1 | V16.3.0 (2020-03) | 6.4.1.1 | PLMN Selection/Higher priority/HPLMN in Automatic PLMN Selection Mode | X
Protocol Idle Mode | 38.523-1 | V16.3.0 (2020-03) | 6.4.1.2 | Cell reselection of ePLMN in manual mode | X
Protocol Idle Mode | 38.523-1 | V16.3.0 (2020-03) | 6.4.2.1 | Cell Selection/Qrxlevmin & Cell Reselection (Intra NR in RRC_INACTIVE state) | X
Protocol Idle Mode | 38.523-1 | V16.3.0 (2020-03) | 6.4.2.2 | Inter-frequency cell reselection according to cell reselection priority provided by SIBs in RRC_INACTIVE state | X
Protocol Idle Mode | 38.523-1 | V16.3.0 (2020-03) | 6.4.3.1 | Inter-RAT cell reselection From NR RRC_INACTIVE to E-UTRA RRC_IDLE (lower priority & higher priority, Srxlev based) | X
Protocol Layer 2 | 38.523-1 | V16.3.0 (2020-03) | 7.1.1.1.1 | Correct selection of RACH parameters / Random access preamble and PRACH resource explicitly signalled to the UE by RRC / contention free random access procedure | X | X
Protocol Layer 2 | 38.523-1 | V16.3.0 (2020-03) | 7.1.1.1.1a | Correct selection of RACH parameters / Random access preamble and PRACH resource explicitly signalled to the UE by PDCCH Order / contention free random access procedure | X | X
Protocol Layer 2 | 38.523-1 | V16.3.0 (2020-03) | 7.1.1.1.2 | Random access procedure / Successful / C-RNTI Based / Preamble selected by MAC itself | X | X
Protocol Layer 2 | 38.523-1 | V16.3.0 (2020-03) | 7.1.1.1.3 | Random access procedure / Successful / SI request | X | X
Protocol Layer 2 | 38.523-1 | V16.3.0 (2020-03) | 7.1.1.1.4 | Random access procedure / Successful / Beam Failure / Preamble selected by MAC itself / Non Contention Free RACH procedure | X | X
Protocol Layer 2 | 38.523-1 | V16.3.0 (2020-03) | 7.1.1.1.5 | Random access procedure / Successful / Supplementary Uplink | X | X
Protocol Layer 2 | 38.523-1 | V16.3.0 (2020-03) | 7.1.1.1.6 | Random access procedure / Successful/ Temporary C-RNTI Based / Preamble selected by MAC itself | X | X
Protocol Layer 2 | 38.523-1 | V16.3.0 (2020-03) | 7.1.1.2.1 | Correct Handling of DL MAC PDU / Assignment / HARQ process | X | X
Protocol Layer 2 | 38.523-1 | V16.3.0 (2020-03) | 7.1.1.2.2 | Correct Handling of DL HARQ process PDSCH Aggregation | X | X
Protocol Layer 2 | 38.523-1 | V16.3.0 (2020-03) | 7.1.1.2.3 | Correct HARQ process handling / CCCH | X | X
Protocol Layer 2 | 38.523-1 | V16.3.0 (2020-03) | 7.1.1.2.4 | Correct HARQ process handling / BCCH | X | X
Protocol Layer 2 | 38.523-1 | V16.3.0 (2020-03) | 7.1.1.3.1 | Correct Handling of UL MAC PDU / Assignment / HARQ process | X | X
Protocol Layer 2 | 38.523-1 | V16.3.0 (2020-03) | 7.1.1.3.2 | Logical channel prioritization handling | X | X
Protocol Layer 2 | 38.523-1 | V16.3.0 (2020-03) | 7.1.1.3.2b | Logical channel prioritization handling with Mapping restrictions | X | X
Protocol Layer 2 | 38.523-1 | V16.3.0 (2020-03) | 7.1.1.3.3 | Correct handling of MAC control information / Scheduling requests | X | X
Protocol Layer 2 | 38.523-1 | V16.3.0 (2020-03) | 7.1.1.3.4 | Correct handling of MAC control information / Buffer status / UL data arrive in the UE Tx buffer / Regular BSR | X | X
Protocol Layer 2 | 38.523-1 | V16.3.0 (2020-03) | 7.1.1.3.5 | Correct handling of MAC control information / Buffer Status / UL resources are allocated / Padding BSR | X | X
Protocol Layer 2 | 38.523-1 | V16.3.0 (2020-03) | 7.1.1.3.6 | Correct handling of MAC control information / Buffer status / Periodic BSR timer expires | X | X
Protocol Layer 2 | 38.523-1 | V16.3.0 (2020-03) | 7.1.1.3.7 | UE power headroom reporting / Periodic reporting / DL pathloss change reporting | X | X
Protocol Layer 2 | 38.523-1 | V16.3.0 (2020-03) | 7.1.1.3.8.1 | UE power headroom reporting / SCell activation / DL pathloss change reporting/ Intra-band Contiguous CA | X | X
Protocol Layer 2 | 38.523-1 | V16.3.0 (2020-03) | 7.1.1.3.8.2 | UE power headroom reporting / SCell activation / DL pathloss change reporting / Inter-band CA | X | X
Protocol Layer 2 | 38.523-1 | V16.3.0 (2020-03) | 7.1.1.3.8.3 | UE power headroom reporting / SCell activation / DL pathloss change reporting / Intra-band non-Contiguous CA | X | X
Protocol Layer 2 | 38.523-1 | V16.3.0 (2020-03) | 7.1.1.3.9 | Correct Handling of UL HARQ process/ PUSCH Aggregation | X | X
Protocol Layer 2 | 38.523-1 | V16.3.0 (2020-03) | 7.1.1.4.1.1 | DL-SCH Transport Block Size selection / DCI format 1_0 | X | X
Protocol Layer 2 | 38.523-1 | V16.3.0 (2020-03) | 7.1.1.4.1.3 | DL-SCH transport block size selection / DCI format 1_1 / RA type 0/RA Type 1 / 2 Codewords enabled | X | X
Protocol Layer 2 | 38.523-1 | V16.3.0 (2020-03) | 7.1.1.4.1.4 | DL-SCH transport block size selection / DCI format 1_1 / RA type 0/RA Type 1 / 2 Codewords enabled / 256QAM | X | X
Protocol Layer 2 | 38.523-1 | V16.3.0 (2020-03) | 7.1.1.4.2.1 | UL-SCH Transport Block Size selection / DCI format 0_0 / Transform precoding disabled | X | X
Protocol Layer 2 | 38.523-1 | V16.3.0 (2020-03) | 7.1.1.4.2.3 | UL-SCH transport block size selection / DCI format 0_1 / RA type 0/RA Type 1 / Transform precoding disabled | X | X
Protocol Layer 2 | 38.523-1 | V16.3.0 (2020-03) | 7.1.1.4.2.4 | UL-SCH transport block size selection / DCI format 0_1 / RA type 0/RA Type 1 / 256QAM / Transform precoding disabled | X | X
Protocol Layer 2 | 38.523-1 | V16.3.0 (2020-03) | 7.1.1.4.2.5 | UL-SCH Transport Block Size selection / DCI format 0_0 / Transform precoding and 64QAM | X | X
Protocol Layer 2 | 38.523-1 | V16.3.0 (2020-03) | 7.1.1.5.1 | DRX operation / Short cycle not configured / Parameters configured by RRC | X | X
Protocol Layer 2 | 38.523-1 | V16.3.0 (2020-03) | 7.1.1.5.2 | DRX operation / Short cycle not configured / Long DRX command MAC control element reception | X | X
Protocol Layer 2 | 38.523-1 | V16.3.0 (2020-03) | 7.1.1.5.3 | DRX operation / Short cycle configured / Parameters configured by RRC | X | X
Protocol Layer 2 | 38.523-1 | V16.3.0 (2020-03) | 7.1.1.5.4 | DRX Operation / Short cycle configured / DRX command MAC control element reception | X | X
Protocol Layer 2 | 38.523-1 | V16.5.0 (2020-09) | 7.1.1.5.5 | DRX operation / Short cycle configured / Long DRX command MAC control element reception | X | X
Protocol Layer 2 | 38.523-1 | V16.3.0 (2020-03) | 7.1.1.6.1 | Correct handling of DL assignment / Semi-persistent case | X | X
Protocol Layer 2 | 38.523-1 | V16.3.0 (2020-03) | 7.1.1.6.2 | Correct handling of UL grant / configured grant Type 1 | X | X
Protocol Layer 2 | 38.523-1 | V16.3.0 (2020-03) | 7.1.1.6.3 | Correct handling of UL grant / configured grant Type 2 | X | X
Protocol Layer 2 | 38.523-1 | V16.3.0 (2020-03) | 7.1.1.7.1.1 | Activation/Deactivation of SCells / Activation/Deactivation MAC control element reception / sCellDeactivationTimer/ Intra-band Contiguous CA | X | X
Protocol Layer 2 | 38.523-1 | V16.3.0 (2020-03) | 7.1.1.7.1.2 | Activation/Deactivation of SCells / Activation/Deactivation MAC control element reception / sCellDeactivationTimer/ Inter-band CA | X | X | X
Protocol Layer 2 | 38.523-1 | V16.3.0 (2020-03) | 7.1.1.7.1.3 | Activation/Deactivation of SCells / Activation/Deactivation MAC control element reception / sCellDeactivationTimer/ Intra-band non-Contiguous CA | X | X
Protocol Layer 2 | 38.523-1 | V16.5.0 (2020-09) | 7.1.1.8.1 | Bandwidth Part (BWP) operation UL/DL | X | X
Protocol Layer 2 | 38.523-1 | V16.3.0 (2020-03) | 7.1.1.9.1 | MAC Reset | X | X
Protocol Layer 2 | 38.523-1 | V16.3.0 (2020-03) | 7.1.1.10.1 | DataInactivityTimer expiry | X | X
Protocol Layer 2 | 38.523-1 | V16.9.0 (2021-09) | 7.1.1.10.2 | Recommended Bit Rate | X | X
Protocol Layer 2 | 38.523-1 | V16.5.0 (2020-09) | 7.1.1.11.1 | DC power headroom reporting / PSCell activation and DL pathloss change reporting |  |  | X
Protocol Layer 2 | 38.523-1 | V16.3.0 (2020-03) | 7.1.2.2.1 | UM RLC / Segmentation and reassembly / 6-bit SN / Segmentation Info (SI) field | X | X
Protocol Layer 2 | 38.523-1 | V16.3.0 (2020-03) | 7.1.2.2.2 | UM RLC / Segmentation and reassembly / 12-bit SN / Segmentation Info (SI) field | X | X
Protocol Layer 2 | 38.523-1 | V16.3.0 (2020-03) | 7.1.2.2.3 | UM RLC / 6-bit SN / Correct use of sequence numbering | X | X
Protocol Layer 2 | 38.523-1 | V16.3.0 (2020-03) | 7.1.2.2.4 | UM RLC / 12-bit SN / Correct use of sequence numbering | X | X
Protocol Layer 2 | 38.523-1 | V16.3.0 (2020-03) | 7.1.2.2.5 | UM RLC / Receive Window operation and t-Reassembly expiry | X | X
Protocol Layer 2 | 38.523-1 | V16.3.0 (2020-03) | 7.1.2.2.6 | UM RLC / RLC re-establishment procedure | X | X
Protocol Layer 2 | 38.523-1 | V16.3.0 (2020-03) | 7.1.2.3.1 | AM RLC / 12-bit SN / Segmentation and reassembly / Segmentation Info (SI) field | X | X
Protocol Layer 2 | 38.523-1 | V16.3.0 (2020-03) | 7.1.2.3.2 | AM RLC / 18-bit SN / Segmentation and reassembly / Segmentation Info (SI) field | X | X
Protocol Layer 2 | 38.523-1 | V16.3.0 (2020-03) | 7.1.2.3.3 | AM RLC / 12-bit SN / Correct use of sequence numbering | X | X
Protocol Layer 2 | 38.523-1 | V16.3.0 (2020-03) | 7.1.2.3.4 | AM RLC / 18-bit SN / Correct use of sequence numbering | X | X
Protocol Layer 2 | 38.523-1 | V16.3.0 (2020-03) | 7.1.2.3.5 | AM RLC / 12-bit SN / Control of transmit window/Control of receive window | X | X
Protocol Layer 2 | 38.523-1 | V16.5.0 (2020-09) | 7.1.2.3.5a | AM RLC / 18-bit SN / Control of transmit window/Control of receive window | X | X
Protocol Layer 2 | 38.523-1 | V16.3.0 (2020-03) | 7.1.2.3.6 | AM RLC / Polling for status | X | X
Protocol Layer 2 | 38.523-1 | V16.3.0 (2020-03) | 7.1.2.3.7 | AM RLC / Receiver status triggers | X | X
Protocol Layer 2 | 38.523-1 | V16.3.0 (2020-03) | 7.1.2.3.8 | AM RLC / Reconfiguration of RLC parameters by upper layers | X | X
Protocol Layer 2 | 38.523-1 | V16.3.0 (2020-03) | 7.1.2.3.9 | AM RLC / Reassembling of AMD PDUs | X | X
Protocol Layer 2 | 38.523-1 | V16.3.0 (2020-03) | 7.1.2.3.10 | AM RLC / Re-transmission of RLC PDU with and without re-segmentation | X | X
Protocol Layer 2 | 38.523-1 | V16.3.0 (2020-03) | 7.1.2.3.11 | AM RLC / RLC re-establishment procedure | X | X
Protocol Layer 2 | 38.523-1 | V16.3.0 (2020-03) | 7.1.3.1.1 | Maintenance of PDCP sequence numbers / User plane / 12 bit SN | X | X
Protocol Layer 2 | 38.523-1 | V16.3.0 (2020-03) | 7.1.3.1.2 | Maintenance of PDCP sequence numbers / User plane / 18 bit SN | X | X
Protocol Layer 2 | 38.523-1 | V16.3.0 (2020-03) | 7.1.3.2.1 | Integrity protection / Correct functionality of integrity algorithm SNOW3G / SRB / DRB | X | X
Protocol Layer 2 | 38.523-1 | V16.3.0 (2020-03) | 7.1.3.2.2 | Integrity protection / Correct functionality of integrity algorithm AES / SRB / DRB | X | X
Protocol Layer 2 | 38.523-1 | V16.3.0 (2020-03) | 7.1.3.2.3 | Integrity protection / Correct functionality of integrity algorithm ZUC / SRB / DRB | X | X
Protocol Layer 2 | 38.523-1 | V16.3.0 (2020-03) | 7.1.3.3.1 | Ciphering and deciphering / Correct functionality of encryption algorithm SNOW3G / SRB / DRB | X | X
Protocol Layer 2 | 38.523-1 | V16.3.0 (2020-03) | 7.1.3.3.2 | Ciphering and deciphering / Correct functionality of encryption algorithm AES / SRB / DRB | X | X
Protocol Layer 2 | 38.523-1 | V16.3.0 (2020-03) | 7.1.3.3.3 | Ciphering and deciphering / Correct functionality of encryption algorithm ZUC / SRB / DRB | X | X
Protocol Layer 2 | 38.523-1 | V16.3.0 (2020-03) | 7.1.3.4.1 | PDCP handover / Lossless handover / PDCP sequence number maintenance / PDCP status report to convey the information on missing or acknowledged PDCP SDUs at handover / In-order delivery and duplicate elimination in the downlink | X | X
Protocol Layer 2 | 38.523-1 | V16.3.0 (2020-03) | 7.1.3.4.2 | PDCP handover / Non-lossless handover / PDCP sequence number maintenance | X | X
Protocol Layer 2 | 38.523-1 | V16.3.0 (2020-03) | 7.1.3.5.1 | PDCP Discard | X | X
Protocol Layer 2 | 38.523-1 | V16.5.0 (2020-09) | 7.1.3.5.2 | PDCP Uplink Routing / Split DRB |  |  | X
Protocol Layer 2 | 38.523-1 | V16.5.0 (2020-09) | 7.1.3.5.3 | PDCP Data Recovery |  |  | X
Protocol Layer 2 | 38.523-1 | V16.6.0 (2020-12) | 7.1.3.5.4 | PDCP reordering / Maximum re-ordering delay below t-Reordering / t-Reordering timer operations | X | X
Protocol Layer 2 | 38.523-1 | V16.5.0 (2020-09) | 7.1.3.5.5 | PDCP Duplication |  |  | X
Protocol Layer 2 | 38.523-1 | V16.3.0 (2020-03) | 7.1.4.1 | SDAP Data Transfer and PDU Header Handling UL/DL | X | X
Protocol Layer 2 | 38.523-1 | V16.3.0 (2020-03) | 7.1.4.2 | SDAP Data Transfer handling without Header UL/DL | X | X
Protocol RRC | 38.523-1 | V16.3.0 (2020-03) | 8.1.1.1.1 | RRC / Paging for connection / Multiple paging records | X | X
Protocol RRC | 38.523-1 | V16.3.0 (2020-03) | 8.1.1.1.2 | RRC / Paging for connection / Shared network environment | X | X
Protocol RRC | 38.523-1 | V16.3.0 (2020-03) | 8.1.1.2.1 | RRC connection establishment / Return to idle state after T300 expiry / connEstFailOffsetValidity / T300 expired | X | X
Protocol RRC | 38.523-1 | V16.3.0 (2020-03) | 8.1.1.2.3 | RRC connection establishment / RRC Reject with wait time | X | X
Protocol RRC | 38.523-1 | V16.5.0 (2020-09) | 8.1.1.2.4 | RRC connection establishment / Extended and spare fields in SI | X | X
Protocol RRC | 38.523-1 | V16.3.0 (2020-03) | 8.1.1.3.1 | RRC connection release / Redirection to another NR frequency | X | X
Protocol RRC | 38.523-1 | V16.5.0 (2020-09) | 8.1.1.3.2 | RRC connection release / Redirection from NR to E-UTRA | X | X
Protocol RRC | 38.523-1 | V16.3.0 (2020-03) | 8.1.1.3.3 | RRC connection release / Success / With priority information / T320 expiry | X | X
Protocol RRC | 38.523-1 | V16.3.0 (2020-03) | 8.1.1.3.4 | RRC connection release / Success / With priority information / T320 expiry / E-UTRA | X
Protocol RRC | 38.523-1 | V16.8.0 (2021-06) | 8.1.1.3.7 | RRC connection release / Success / Deprioritisation / Frequency / T325 expiry | X
Protocol RRC | 38.523-1 | V16.9.0 (2021-09) | 8.1.1.3.7a | RRC connection release / Success / Deprioritisation / NR / T325 expiry | X
Protocol RRC | 38.523-1 | V16.10.0 (2021-12) | 8.1.1.3.7b | RRC connection release / Success / Deprioritisation / Deletion of Stored deprioritisation request | X
Protocol RRC | 38.523-1 | V16.3.0 (2020-03) | 8.1.1.4.1 | RRC resume / Suspend-Resume / RNA update / Success | X | X
Protocol RRC | 38.523-1 | V16.3.0 (2020-03) | 8.1.1.4.2 | RRC resume / Suspend-Resume / RRC setup / T319 expiry | X | X
Protocol RRC | 38.523-1 | V16.3.0 (2020-03) | 8.1.2.1.1 | RRC reconfiguration / DRB / SRB / Establishment / Modification / Release / Success | X | X
Protocol RRC | 38.523-1 | V16.3.0 (2020-03) | 8.1.2.1.2 | RRC reconfiguration / RRC bearer establishment / uplinkTxDirectCurrentList | X | X
Protocol RRC | 38.523-1 | V16.3.0 (2020-03) | 8.1.2.1.4 | RRC reconfiguration / Dedicated RLF timer | X | X
Protocol RRC | 38.523-1 | V16.5.0 (2020-09) | 8.1.2.1.5.1 | NR CA / RRC reconfiguration / SCell addition / modification / release / Success / Intra-band Contiguous CA | X | X
Protocol RRC | 38.523-1 | V16.5.0 (2020-09) | 8.1.2.1.5.2 | NR CA / RRC reconfiguration / SCell addition / modification / release / Success / Inter-band CA | X | X | X
Protocol RRC | 38.523-1 | V16.5.0 (2020-09) | 8.1.2.1.5.3 | NR CA / RRC reconfiguration / SCell addition / modification / release / Success / Intra-band non-contiguous CA | X | X
Protocol RRC | 38.523-1 | V16.3.0 (2020-03) | 8.1.3.1.1 | Measurement configuration control and reporting / Intra NR measurements / Event A1 / Event A2 | X
Protocol RRC | 38.523-1 | V16.3.0 (2020-03) | 8.1.3.1.2 | Measurement configuration control and reporting / Event A3 / Measurement of Neighbor NR cell / Intra-frequency measurements | X
Protocol RRC | 38.523-1 | V16.3.0 (2020-03) | 8.1.3.1.3 | Measurement configuration control and reporting / Event A3 / Measurement of Neighbour NR cell / Inter-frequency measurements | X
Protocol RRC | 38.523-1 | V16.3.0 (2020-03) | 8.1.3.1.4 | Measurement configuration control and reporting / Event A3 / Measurement of Neighbour NR cell / Inter-band measurements | X
Protocol RRC | 38.523-1 | V16.3.0 (2020-03) | 8.1.3.1.5 | Measurement configuration control and reporting / Event A4 / Measurement of Neighbour NR cell / Intra-frequency measurements | X
Protocol RRC | 38.523-1 | V16.3.0 (2020-03) | 8.1.3.1.6 | Measurement configuration control and reporting / Event A4 / Measurement of Neighbour NR cell / Inter-frequency measurements | X
Protocol RRC | 38.523-1 | V16.3.0 (2020-03) | 8.1.3.1.7 | Measurement configuration control and reporting / Event A4 / Measurement of Neighbour NR cell / Inter-band measurements | X
Protocol RRC | 38.523-1 | V16.3.0 (2020-03) | 8.1.3.1.8 | Measurement configuration control and reporting / Event A5 / Measurement of Neighbour NR cell / Intra-frequency measurements | X
Protocol RRC | 38.523-1 | V16.3.0 (2020-03) | 8.1.3.1.9 | Measurement configuration control and reporting / Event A5 / Measurement of Neighbour NR cell / Inter-frequency measurements | X
Protocol RRC | 38.523-1 | V16.3.0 (2020-03) | 8.1.3.1.10 | Measurement configuration control and reporting / Event A5 / Measurement of Neighbour NR cell / Inter-band measurements | X
Protocol RRC | 38.523-1 | V16.3.0 (2020-03) | 8.1.3.1.11 | Measurement configuration control and reporting / Intra NR measurements / Two simultaneous events A3 (intra and inter-frequency measurements) / RSRQ based measurements | X
Protocol RRC | 38.523-1 | V16.3.0 (2020-03) | 8.1.3.1.12 | Measurement configuration control and reporting / Intra NR measurements / Two simultaneous events A5 (intra and inter-frequency measurements) / SINR based measurements | X
Protocol RRC | 38.523-1 | V16.3.0 (2020-03) | 8.1.3.1.13 | Measurement configuration control and reporting / SS/PBCH block based / CSI-RS based intra-frequency measurements / Measurement of Neighbour NR cell | X | X
Protocol RRC | 38.523-1 | V16.3.0 (2020-03) | 8.1.3.1.14A | Measurement configuration control and reporting / SS/PBCH block based / CSI-RS based inter-frequency measurements / Measurement of Neighbour NR cell | X | X
Protocol RRC | 38.523-1 | V16.3.0 (2020-03) | 8.1.3.1.15A | Measurement configuration control and reporting / Intra NR measurements / Blacklisting | X
Protocol RRC | 38.523-1 | V16.3.0 (2020-03) | 8.1.3.1.16 | Measurement configuration control and reporting / Intra NR measurements / Whitelisting | X
Protocol RRC | 38.523-1 | V16.3.0 (2020-03) | 8.1.3.1.17.1 | NR CA / Measurement configuration control and reporting / Intra NR measurements / Event A6 / Intra-band Contiguous CA | X
Protocol RRC | 38.523-1 | V16.5.0 (2020-09) | 8.1.3.1.17.2 | NR CA / Measurement configuration control and reporting / Intra NR measurements / Event A6 / Inter-band CA | X
Protocol RRC | 38.523-1 | V16.5.0 (2020-09) | 8.1.3.1.17.3 | NR CA / Measurement configuration control and reporting / Intra NR measurements / Event A6 / Intra-band non Contiguous CA | X
Protocol RRC | 38.523-1 | V16.3.0 (2020-03) | 8.1.3.1.18.1 | NR CA / Measurement configuration control and reporting / Intra NR measurements / Additional measurement reporting / Intra-band Contiguous CA | X
Protocol RRC | 38.523-1 | V16.3.0 (2020-03) | 8.1.3.1.18.2 | NR CA / Measurement configuration control and reporting / Intra NR measurements / Additional measurement reporting / Inter-band CA | X
Protocol RRC | 38.523-1 | V16.5.0 (2020-09) | 8.1.3.1.18.3 | NR CA / Measurement configuration control and reporting / Intra NR measurements / Additional measurement reporting / Intra-band non Contiguous CA | X
Protocol RRC | 38.523-1 | V16.9.0 (2021-09) | 8.1.3.1.19 | Measurement configuration control and reporting / Inter-frequency measurements/ SFTD | X | X
Protocol RRC | 38.523-1 | V16.3.0 (2020-03) | 8.1.3.1.20 | Measurement configuration control and reporting / Measurement Gaps / gapFR1 | X
Protocol RRC | 38.523-1 | V16.3.0 (2020-03) | 8.1.3.1.21 | Measurement configuration control and reporting / Measurement Gaps / gapFR2 |  | X
Protocol RRC | 38.523-1 | V16.5.0 (2020-09) | 8.1.3.1.23 | Measurement configuration control and reporting / Intra NR measurements / Periodic reporting / Continuation of the measurements after RRC Resume | X
Protocol RRC | 38.523-1 | V16.3.0 (2020-03) | 8.1.3.2.1 | Measurement configuration control and reporting / Inter-RAT measurements / Event B1 / Measurement of E-UTRA cells | X
Protocol RRC | 38.523-1 | V16.3.0 (2020-03) | 8.1.3.2.2 | Measurement configuration control and reporting / Inter-RAT measurements / Event B2 / Measurement of E-UTRA cells | X
Protocol RRC | 38.523-1 | V16.3.0 (2020-03) | 8.1.3.2.3 | Measurement configuration control and reporting / Inter-RAT measurements / Event B2 / Measurement of E-UTRA cells / RSRQ based measurements | X
Protocol RRC | 38.523-1 | V16.3.0 (2020-03) | 8.1.3.2.4 | Measurement configuration control and reporting / Inter-RAT measurements / Event B2 / Measurement of E-UTRA cells / SINR based measurements | X
Protocol RRC | 38.523-1 | V16.3.0 (2020-03) | 8.1.3.3.1 | Measurement configuration control and reporting / CGI reporting of NR cell | X
Protocol RRC | 38.523-1 | V16.3.0 (2020-03) | 8.1.3.3.2 | Measurement configuration control and reporting / CGI reporting of E-UTRA cell | X
Protocol RRC | 38.523-1 | V16.5.0 (2020-09) | 8.1.4.1.2 | Intra NR handover / Success / Inter-frequency | X
Protocol RRC | 38.523-1 | V16.3.0 (2020-03) | 8.1.4.1.5 | Intra NR handover / Failure / Re-establishment successful | X
Protocol RRC | 38.523-1 | V16.3.0 (2020-03) | 8.1.4.1.6 | Intra NR handover / Failure / Re-establishment failure | X
Protocol RRC | 38.523-1 | V16.5.0 (2020-09) | 8.1.4.1.7.1 | NR CA / Intra NR handover / Success / PCell Change and SCell addition / SCell release / Intra-band Contiguous CA | X
Protocol RRC | 38.523-1 | V16.5.0 (2020-09) | 8.1.4.1.7.2 | NR CA / Intra NR handover / Success / PCell Change and SCell addition / SCell release / Inter-band CA | X
Protocol RRC | 38.523-1 | V16.5.0 (2020-09) | 8.1.4.1.7.3 | NR CA / Intra NR handover / Success / PCell Change and SCell addition / SCell release/ Intra-band non-contiguous CA | X
Protocol RRC | 38.523-1 | V16.5.0 (2020-09) | 8.1.4.1.8.1 | NR CA / Intra NR handover / Success / PCell Change / SCell no Change / Intra-band Contiguous CA | X
Protocol RRC | 38.523-1 | V16.5.0 (2020-09) | 8.1.4.1.8.2 | NR CA / Intra NR handover / Success / PCell Change / SCell no Change / Inter-band CA | X
Protocol RRC | 38.523-1 | V16.5.0 (2020-09) | 8.1.4.1.8.3 | NR CA / Intra NR handover / Success / PCell Change / SCell no Change / Intra-band non-contiguous CA | X
Protocol RRC | 38.523-1 | V16.7.0 (2021-03) | 8.1.4.1.9.1 | NR CA / Intra NR handover / Failure / Re-establishment successful / Intra-band Contiguous CA | X
Protocol RRC | 38.523-1 | V16.7.0 (2021-03) | 8.1.4.1.9.2 | NR CA / Intra NR handover / Failure / Re-establishment successful / Inter-band CA | X
Protocol RRC | 38.523-1 | V16.7.0 (2021-03) | 8.1.4.1.9.3 | NR CA / Intra NR handover / Failure / Re-establishment successful / Intra-band non-contiguous CA | X
Protocol RRC | 38.523-1 | V16.5.0 (2020-09) | 8.1.4.2.1.1 | Inter-RAT handover / From NR to E-UTRA / Success | X | X
Protocol RRC | 38.523-1 | V16.5.0 (2020-09) | 8.1.4.2.2.1 | Inter-RAT handover / From E-UTRA to NR / Success | X | X
Protocol RRC | 38.523-1 | V16.3.0 (2020-03) | 8.1.5.1.1 | UE capability transfer / Success | X | X
Protocol RRC | 38.523-1 | V16.5.0 (2020-09) | 8.1.5.2.2 | SI change / Notification of BCCH modification / Short message for SI update in NR RRC_CONNECTED state | X | X
Protocol RRC | 38.523-1 | V16.3.0 (2020-03) | 8.1.5.3.1 | PWS notification / PWS reception in NR RRC_IDLE state | X | X
Protocol RRC | 38.523-1 | V16.3.0 (2020-03) | 8.1.5.3.2 | PWS notification / PWS reception in NR RRC_INACTIVE state | X | X
Protocol RRC | 38.523-1 | V16.3.0 (2020-03) | 8.1.5.3.3 | PWS notification / PWS reception in NR RRC_CONNECTED state | X | X
Protocol RRC | 38.523-1 | V16.3.0 (2020-03) | 8.1.5.3.4 | PWS notification / PWS reception using dedicatedSystemInformationDelivery | X | X
Protocol RRC | 38.523-1 | V16.3.0 (2020-03) | 8.1.5.4.1 | Counter check / Reception of CounterCheck message by the UE | X | X
Protocol RRC | 38.523-1 | V16.3.0 (2020-03) | 8.1.5.5.1 | Redirection to NR / From E-UTRA / Success | X | X
Protocol RRC | 38.523-1 | V16.3.0 (2020-03) | 8.1.5.6.1 | Radio link failure / RRC connection re-establishment success | X | X
Protocol RRC | 38.523-1 | V16.3.0 (2020-03) | 8.1.5.6.3 | Radio link failure / T311 expiry | X | X
Protocol RRC | 38.523-1 | V16.3.0 (2020-03) | 8.1.5.6.5.1 | NR CA / No Radio Link Failure on SCell / RRC Connection Continues on PCell / Intra-band Contiguous CA | X | X
Protocol RRC | 38.523-1 | V16.5.0 (2020-09) | 8.1.5.6.5.2 | NR CA / No Radio Link Failure on SCell / RRC Connection Continues on PCell / Inter-band CA | X | X | X
Protocol RRC | 38.523-1 | V16.5.0 (2020-09) | 8.1.5.6.5.3 | NR CA / No Radio Link Failure on SCell / RRC Connection Continues on PCell / Intra-band non-Contiguous CA | X | X
Protocol RRC | 38.523-1 | V16.5.0 (2020-09) | 8.1.5.7.1.1 | Failure information / RLC failure / MCG / Intra-band Contiguous CA | X | X
Protocol RRC | 38.523-1 | V16.5.0 (2020-09) | 8.1.5.7.1.2 | Failure information / RLC failure / MCG / Inter-band CA | X | X | X
Protocol RRC | 38.523-1 | V16.5.0 (2020-09) | 8.1.5.7.1.3 | Failure information / RLC failure / MCG / Intra-band non-Contiguous CA | X | X
Protocol RRC | 38.523-1 | V16.5.0 (2020-09) | 8.1.5.8.1 | Processing delay / RRC_Idle to RRC_Connected / RRC_Inactive to RRC_Connected / Success / Latency check | X
Protocol RRC | 38.523-1 | V16.7.0 (2021-03) | 8.1.5.8.2.1 | Processing delay / RRC_Inactive to RRC_Connected / Success / Latency check / SCell addition / Intra-band Contiguous CA | X
Protocol RRC | 38.523-1 | V16.8.0 (2021-06) | 8.1.5.8.2.2 | Processing delay / RRC_Inactive to RRC_Connected / Success / Latency check / SCell addition / Inter-band CA | X
Protocol RRC | 38.523-1 | V16.7.0 (2021-03) | 8.1.5.8.2.3 | Processing delay / RRC_Inactive to RRC_Connected / Success / Latency check / SCell addition / Intra-band non-Contiguous CA | X
Protocol RRC | 38.523-1 | V16.5.0 (2020-09) | 8.2.2.1.2 | SRB3 Establishment, Reconfiguration and Release / NR addition, modification and release / NR-DC |  |  | X
Protocol RRC | 38.523-1 | V16.8.0 (2021-06) | 8.2.2.3.2 | Simultaneous SRB3 and Split SRB / Sequential message flow on SRB3 and Split SRB one UL path / NR-DC |  |  | X
Protocol RRC | 38.523-1 | V16.5.0 (2020-09) | 8.2.2.4.2 | PSCell addition, modification and release / SCG DRB / NR-DC |  |  | X
Protocol RRC | 38.523-1 | V16.5.0 (2020-09) | 8.2.2.5.2 | PSCell addition, modification and release / Split DRB / NR-DC |  |  | X
Protocol RRC | 38.523-1 | V16.6.0 (2020-12) | 8.2.2.7.2 | Bearer Modification / Handling for bearer type change without security key change / NR-DC |  |  | X
Protocol RRC | 38.523-1 | V16.5.0 (2020-09) | 8.2.2.8.2 | Bearer Modification / Handling for bearer type change with security key change / NR-DC |  |  | X
Protocol RRC | 38.523-1 | V16.6.0 (2020-12) | 8.2.2.9.2 | Bearer Modification / Uplink data path / Split DRB Reconfiguration / NR-DC |  |  | X
Protocol RRC | 38.523-1 | V16.9.0 (2021-09) | 8.2.3.11.3 | Measurement configuration control and reporting / Measurement Gaps / NR-DC |  |  | X
Protocol RRC | 38.523-1 | V16.5.0 (2020-09) | 8.2.3.14.2 | SCG change / Reconfiguration with sync / Split DRB / NR-DC |  |  | X
Protocol RRC | 38.523-1 | V16.5.0 (2020-09) | 8.2.3.16.2 | Measurement configuration control and reporting / SRB3 / Intra NR measurements / NR-DC |  |  | X
Protocol RRC | 38.523-1 | V16.9.0 (2021-09) | 8.2.3.17.2 | Measurement configuration control and reporting / SFTD / NR-DC |  |  | X
Protocol RRC | 38.523-1 | V16.6.0 (2020-12) | 8.2.5.1.2 | Radio link failure / Random access problem / NR-DC |  |  | X
Protocol RRC | 38.523-1 | V16.7.0 (2021-03) | 8.2.5.2.2 | Radio link failure / PSCell out of sync indication / NR-DC |  |  | X
Protocol RRC | 38.523-1 | V16.7.0 (2021-03) | 8.2.5.3.2 | Radio link failure / rlc-MaxNumRetx failure / NR-DC |  |  | X
Protocol RRC | 38.523-1 | V16.7.0 (2021-03) | 8.2.5.4.2 | Reconfiguration failure / SCG change failure / NR-DC |  |  | X
Protocol RRC | 38.523-1 | V16.5.0 (2020-09) | 8.2.6.1.2.1 | Failure information / RLC failure / SCG / NR-DC / Intra-band Contiguous CA |  |  | X
Protocol RRC | 38.523-1 | V16.5.0 (2020-09) | 8.2.6.1.2.2 | Failure information / RLC failure / SCG / NR-DC / Inter-band CA |  |  | X
Protocol RRC | 38.523-1 | V16.11.0 (2022-03) | 8.2.6.1.2.3 | Failure information / RLC failure / SCG / NR-DC / Intra-band non Contiguous CA |  |  | X
Protocol RRC | 38.523-1 | V16.8.0 (2021-06) | 8.2.6.2.2 | Processing delay / Latency check / NR-DC |  |  | X
Protocol RRC | 38.523-1 | V16.10.0 (2021-12) | 8.2.7.2.1 | RRC Resume / NR-DC |  |  | X
Protocol 5GC | 38.523-1 | V16.3.0 (2020-03) | 9.1.1.1 | EAP based primary authentication and key agreement / EAP-AKA' related procedures | X | X
Protocol 5GC | 38.523-1 | V16.3.0 (2020-03) | 9.1.1.2 | EAP based primary authentication and key agreement / Reject | X | X
Protocol 5GC | 38.523-1 | V16.3.0 (2020-03) | 9.1.1.3 | EAP based primary authentication and key agreement / EAP message transport / Abnormal | X | X
Protocol 5GC | 38.523-1 | V16.3.0 (2020-03) | 9.1.1.4 | 5G AKA based primary authentication and key agreement / 5G-AKA related procedures | X | X
Protocol 5GC | 38.523-1 | V16.3.0 (2020-03) | 9.1.1.5 | 5G AKA based primary authentication and key agreement / Reject | X | X
Protocol 5GC | 38.523-1 | V16.3.0 (2020-03) | 9.1.1.6 | 5G AKA based primary authentication and key agreement / Abnormal | X | X
Protocol 5GC | 38.523-1 | V16.3.0 (2020-03) | 9.1.2.1 | NAS security mode command | X | X
Protocol 5GC | 38.523-1 | V16.3.0 (2020-03) | 9.1.2.2 | Protection of initial NAS signalling messages | X | X
Protocol 5GC | 38.523-1 | V16.3.0 (2020-03) | 9.1.2.3 | Integrity protection / Correct functionality of 5G NAS integrity algorithm / SNOW3G | X | X
Protocol 5GC | 38.523-1 | V16.3.0 (2020-03) | 9.1.2.4 | Integrity protection / Correct functionality of 5G NAS integrity algorithm / AES | X | X
Protocol 5GC | 38.523-1 | V16.3.0 (2020-03) | 9.1.2.5 | Integrity protection / Correct functionality of 5G NAS integrity algorithm / ZUC | X | X
Protocol 5GC | 38.523-1 | V16.3.0 (2020-03) | 9.1.2.6 | Ciphering and deciphering / Correct functionality of 5G NAS encryption algorithm / SNOW3G | X | X
Protocol 5GC | 38.523-1 | V16.3.0 (2020-03) | 9.1.2.7 | Ciphering and deciphering / Correct functionality of 5G NAS encryption algorithm / AES | X | X
Protocol 5GC | 38.523-1 | V16.3.0 (2020-03) | 9.1.2.8 | Ciphering and deciphering / Correct functionality of 5G NAS encryption algorithm / ZUC | X | X
Protocol 5GC | 38.523-1 | V16.3.0 (2020-03) | 9.1.3.1 | Identification procedure | X | X
Protocol 5GC | 38.523-1 | V16.3.0 (2020-03) | 9.1.4.1 | Generic UE configuration update / New 5G-GUTI, NITZ, registration requested, network slicing indication, new allowed NSSAI / Acknowledgement from the UE | X | X
Protocol 5GC | 38.523-1 | V16.3.0 (2020-03) | 9.1.5.1.1 | Initial registration / Success / 5G-GUTI reallocation, last visited TAI | X | X
Protocol 5GC | 38.523-1 | V16.3.0 (2020-03) | 9.1.5.1.2 | Initial registration / 5GS services / Equivalent PLMN list handling | X | X
Protocol 5GC | 38.523-1 | V16.3.0 (2020-03) | 9.1.5.1.3 | Initial registration / 5GS services / NSSAI handling | X | X
Protocol 5GC | 38.523-1 | V16.3.0 (2020-03) | 9.1.5.1.3a | Initial registration / 5GS services / NSSAI handling / NSSAI storage | X | X
Protocol 5GC | 38.523-1 | V16.3.0 (2020-03) | 9.1.5.1.4 | Initial registration / 5GS services / MICO mode / TAI list handling | X | X
Protocol 5GC | 38.523-1 | V16.3.0 (2020-03) | 9.1.5.1.5 | Initial registration / Abnormal / Failure after 5 attempts | X | X
Protocol 5GC | 38.523-1 | V16.3.0 (2020-03) | 9.1.5.1.6 | Initial registration / Rejected / Illegal UE | X | X
Protocol 5GC | 38.523-1 | V16.3.0 (2020-03) | 9.1.5.1.8 | Initial registration / Rejected / Serving network not authorized | X | X
Protocol 5GC | 38.523-1 | V16.3.0 (2020-03) | 9.1.5.1.9 | Initial registration / Abnormal / Change of cell into a new tracking area | X | X
Protocol 5GC | 38.523-1 | V16.3.0 (2020-03) | 9.1.5.1.10 | Initial registration / Rejected / PLMN not allowed | X | X
Protocol 5GC | 38.523-1 | V16.3.0 (2020-03) | 9.1.5.1.11 | Initial registration / Rejected / Tracking area not allowed | X | X
Protocol 5GC | 38.523-1 | V16.3.0 (2020-03) | 9.1.5.1.12 | Initial registration / Rejected / Roaming not allowed in this tracking area | X | X
Protocol 5GC | 38.523-1 | V16.3.0 (2020-03) | 9.1.5.1.13 | Initial registration / Rejected / No suitable cells in tracking area | X | X
Protocol 5GC | 38.523-1 | V16.3.0 (2020-03) | 9.1.5.1.14 | Initial registration / Rejected / Congestion / Abnormal / T3346 | X | X
Protocol 5GC | 38.523-1 | V16.7.0 (2021-03) | 9.1.5.1.15 | Initial registration / Success / Extended and spare fields in UE network capability | X | X
Protocol 5GC | 38.523-1 | V16.3.0 (2020-03) | 9.1.5.2.1 | Mobility registration update / TAI list handling | X | X
Protocol 5GC | 38.523-1 | V16.3.0 (2020-03) | 9.1.5.2.2 | Periodic registration update / Accepted | X | X
Protocol 5GC | 38.523-1 | V16.3.0 (2020-03) | 9.1.5.2.4 | Mobility registration update / The lower layer requests NAS signalling connection recovery | X | X
Protocol 5GC | 38.523-1 | V16.3.0 (2020-03) | 9.1.5.2.7 | Mobility and periodic registration update / Rejected / UE identity cannot be derived by the network | X | X
Protocol 5GC | 38.523-1 | V16.3.0 (2020-03) | 9.1.5.2.8 | Mobility and periodic registration update / Rejected / Implicitly de-registered | X | X
Protocol 5GC | 38.523-1 | V16.3.0 (2020-03) | 9.1.6.1.1 | UE-initiated de-registration / Switch off / Abnormal / De-registration and 5GMM common procedure collision | X | X
Protocol 5GC | 38.523-1 | V16.3.0 (2020-03) | 9.1.6.1.2 | UE-initiated de-registration / Normal de-registration / Abnormal / Transmission failure without TAI change from lower layers, de-registration and 5GMM common procedure collision, T3521 timeout | X | X
Protocol 5GC | 38.523-1 | V16.3.0 (2020-03) | 9.1.6.1.3 | UE-initiated de-registration / Abnormal / Change of cell into a new tracking area | X
Protocol 5GC | 38.523-1 | V16.3.0 (2020-03) | 9.1.6.2.1 | Network-initiated de-registration / De-registration for 3GPP access / Re-registration required | X | X
Protocol 5GC | 38.523-1 | V16.3.0 (2020-03) | 9.1.6.2.2 | Network-initiated de-registration / De-registration for 3GPP access / Re-registration not required | X | X
Protocol 5GC | 38.523-1 | V16.3.0 (2020-03) | 9.1.7.1 | Service request / Idle mode uplink user data transport / Rejected / Restricted service area, abnormal / T3517, T3525 | X | X
Protocol 5GC | 38.523-1 | V16.3.0 (2020-03) | 9.1.7.2 | Service request / Connected mode user data transport / Abnormal / T3517 | X | X
Protocol 5GC | 38.523-1 | V16.3.0 (2020-03) | 9.1.8.1 | SMS over NAS / MO and MT SMS over NAS / Idle mode | X | X
Protocol 5GC | 38.523-1 | V16.5.0 (2020-09) | 9.1.8.2 | SMS over NAS / Multiple MO and MT SMS over NAS / Connected mode | X | X
Protocol 5GC | 38.523-1 | V16.3.0 (2020-03) | 9.3.1.1 | Inter-system mobility registration update / Single-registration mode with N26 / 5GMM-IDLE / 5GC to EPC | X | X
Protocol 5GC | 38.523-1 | V16.3.0 (2020-03) | 9.3.1.2 | Inter-system mobility registration update / Single-registration mode with N26 / 5GMM-IDLE / EPC to 5GC | X | X
Protocol 5GC | 38.523-1 | V16.3.0 (2020-03) | 9.3.1.3 | Inter-system mobility and periodic registration update / Rejected / Single-registration mode with N26 / Handling of EPC relevant parameters | X | X
Protocol 5GC | 38.523-1 | V16.3.0 (2020-03) | 10.1.1.1 | PDU session authentication and authorization / During the UE-requested PDU session procedure | X | X
Protocol 5GC | 38.523-1 | V16.3.0 (2020-03) | 10.1.1.2 | PDU session authentication and authorization / After the UE-requested PDU session procedure | X | X
Protocol 5GC | 38.523-1 | V16.3.0 (2020-03) | 10.1.2.1 | Network-requested PDU session modification / Accepted | X | X
Protocol 5GC | 38.523-1 | V16.3.0 (2020-03) | 10.1.2.2 | Network-requested PDU session modification / Abnormal / PDU session in state PDU SESSION INACTIVE | X | X
Protocol 5GC | 38.523-1 | V16.3.0 (2020-03) | 10.1.3.2 | Network-requested PDU session release / Insufficient resources, insufficient resources for specific slice and DNN, abnormal / Invalid PDU session identity | X | X
Protocol 5GC | 38.523-1 | V16.3.0 (2020-03) | 10.1.4.1 | UE-requested PDU session establishment / Abnormal / T3580 | X | X
Protocol 5GC | 38.523-1 | V16.3.0 (2020-03) | 10.1.5.1 | UE-requested PDU session modification | X | X
Protocol 5GC | 38.523-1 | V16.3.0 (2020-03) | 10.1.6.1 | UE-requested PDU session release / Abnormal / Collision with network-requested PDU session modification procedure | X | X
Protocol 5GC | 38.523-1 | V16.3.0 (2020-03) | 10.1.6.2 | UE-requested PDU session release / Abnormal / Collision with network-requested PDU session release procedure | X | X
Multilayer and Services | 38.523-1 | V16.3.0 (2020-03) | 11.1.1 | MO MMTEL voice call setup from NR RRC_IDLE / EPS Fallback with redirection / Single registration mode with N26 interface / Success | X | X
Multilayer and Services | 38.523-1 | V16.3.0 (2020-03) | 11.1.2 | MO MMTEL voice call setup from NR RRC_IDLE / EPS Fallback with redirection / Single registration mode without N26 interface / Success | X | X
Multilayer and Services | 38.523-1 | V16.3.0 (2020-03) | 11.1.3 | MO MMTEL voice call setup from NR RRC_CONNECTED / EPS Fallback with handover / Single registration mode with N26 interface / Success | X | X
Multilayer and Services | 38.523-1 | V16.3.0 (2020-03) | 11.1.4 | MO MMTEL voice call setup from NR RRC_CONNECTED / EPS Fallback with redirection / Single registration mode with N26 interface / E-UTRAN cell selection using cell status barred / Success | X | X
Multilayer and Services | 38.523-1 | V16.3.0 (2020-03) | 11.1.5 | MO MMTEL voice call setup from NR RRC_CONNECTED / EPS Fallback with redirection / Single registration mode without N26 interface / E-UTRAN cell reselection using cell status reservation / Success | X | X
Multilayer and Services | 38.523-1 | V16.5.0 (2020-09) | 11.1.6 | MT MMTEL voice call setup from NR RRC_IDLE / EPS Fallback with redirection / Single registration mode without N26 interface / Success | X | X
Multilayer and Services | 38.523-1 | V16.3.0 (2020-03) | 11.1.7 | Emergency call setup from NR RRC_IDLE / Emergency Services Fallback to EPS with redirection / Single registration mode with N26 interface / Success | X | X
Multilayer and Services | 38.523-1 | V16.6.0 (2020-12) | 11.3.1 | UAC / Access Identity 0 / 0% access probability / MTSI MO speech call/SMSoIP | X | X
Multilayer and Services | 38.523-1 | V16.9.0 (2021-09) | 11.3.1a | UAC / Access Identity 0 / 0% access probability / Uplink User data transfer / RRC_INACTIVE | X | X
Multilayer and Services | 38.523-1 | V16.5.0 (2020-09) | 11.3.2 | UAC / Access Identity 0 / 0% access probability / Paging for MT Access/Emergency Call | X | X
Multilayer and Services | 38.523-1 | V16.3.0 (2020-03) | 11.3.3 | UAC / Access Identity 0 / AC8 / RRC_INACTIVE / RNAUpdate/RRC Resume | X | X
Multilayer and Services | 38.523-1 | V16.3.0 (2020-03) | 11.3.4 | UAC / Access Identity 0 / Registration procedure for mobility and periodic registration update / BarringPerPLMN/Implicit AC Barring List | X
Multilayer and Services | 38.523-1 | V16.9.0 (2021-09) | 11.3.5 | UAC / Access Identity 1 / New cell not in the country of its HPLMN/EHPLMN 0% access probability/MPS indicator / HPLMN/0%/100% accessibility AC5/MMTEL-Video call | X
Multilayer and Services | 38.523-1 | V16.3.0 (2020-03) | 11.3.6 | UAC / Access Identity 2 / New cell not in the country of its HPLMN/EHPLMN 0% access probability/MCS indicator / HPLMN/0%/100% accessibility AC7/RRC_INACTIVE | X
Multilayer and Services | 38.523-1 | V16.3.0 (2020-03) | 11.3.7 | UAC / Access Identity 11..15 / High Priority Access / HPLMN/0% accessibility AC2/Emergency call | X | X
Multilayer and Services | 38.523-1 | V16.3.0 (2020-03) | 11.3.8 | UAC / Access Identity 0 / NR RRC_IDLE / Cell re-selection while T390 is running | X
Multilayer and Services | 38.523-1 | V16.3.0 (2020-03) | 11.3.9 | UAC / Access Identity 0 / ODAC / PLMN / RPLMN/not EPLMN | X | X
Multilayer and Services | 38.523-1 | V16.3.0 (2020-03) | 11.4.1 | 5GMM-REGISTERED.NORMAL-SERVICE / 5GMM-IDLE / Emergency call / Utilising emergency number stored on the USIM / New emergency PDU session / Network failing the authentication check (5G AKA) | X | X
Multilayer and Services | 38.523-1 | V16.3.0 (2020-03) | 11.4.2 | 5GMM-DEREGISTERED.LIMITED-SERVICE / Emergency call / Utilisation of emergency numbers stored on the ME / Initial registration for emergency services / Handling of forbidden PLMNs | X | X
Multilayer and Services | 38.523-1 | V16.3.0 (2020-03) | 11.4.3 | 5GMM-DEREGISTERED.NO-SUPI / Emergency call / Utilisation of emergency numbers stored on the ME / Initial registration for emergency services | X | X
Multilayer and Services | 38.523-1 | V16.3.0 (2020-03) | 11.4.4 | 5GMM-REGISTERED.ATTEMPTING-REGISTRATION-UPDATE T3346 running / Emergency call establishment / 5GMM-REGISTERED.NORMAL-SERVICE / Emergency call establishment before T3396 expiry | X | X
Multilayer and Services | 38.523-1 | V16.3.0 (2020-03) | 11.4.5 | 5GMM-REGISTERED.LIMITED-SERVICE / 5GMM-IDLE / Emergency call establishment and release / Handling of 5GS forbidden tracking areas for roaming | X | X
Multilayer and Services | 38.523-1 | V16.3.0 (2020-03) | 11.4.6 | 5GMM-REGISTERED.NON-ALLOWED-SERVICE / Emergency call establishment and release / Handling of non-allowed tracking areas | X | X
Multilayer and Services | 38.523-1 | V16.5.0 (2020-09) | 11.4.9 | 5GMM-DEREGISTERED.LIMITED-SERVICE No suitable cells in tracking area / Emergency call establishment and release | X | X
Multilayer and Services | 38.523-1 | V16.3.0 (2020-03) | 11.4.7 | Handling of Local and Extended emergency numbers / Mobility | X | X
Multilayer and Services | 38.523-1 | V16.3.0 (2020-03) | 11.4.8 | Handling of Local and extended emergency numbers / Switch-off and maximum local numbers storage | X | X
Multilayer and Services | 38.523-1 | V16.7.0 (2021-03) | 11.4.11 | 11.4.10 5GMM-REGISTERED.NORMAL-SERVICE / N26 interface not supported / N1 mode to S1 mode transfer of an existing emergency PDU session | X | X
Multilayer and Services | 38.523-1 | V16.11.0 (2022-03) | 11.4.12 | 5GMM-REGISTERED.NORMAL-SERVICE / 5GMM-CONNECTED / Emergency call / Disabling N1 mode / Emergency call establishment over EPS / Success | X | X
Multilayer and Services | 38.523-1 | V16.10.0 (2021-12) | 11.6.1 | Data Off / MO Voice Call | X | X
Multilayer and Services | 38.523-1 | V16.10.0 (2021-12) | 11.6.2 | Data Off / MO Video Call | X | X
Multilayer and Services | 38.523-1 | V16.11.0 (2022-03) | 11.6.3 | Data Off / SMSoIP | X | X
RRM | 38.533 | V16.3.0 (2020-03) | 6.1.1.1 | NR SA FR1 cell re-selection | X
RRM | 38.533 | V16.3.0 (2020-03) | 6.1.1.2 | NR SA FR1-FR1 cell re-selection | X
RRM | 38.533 | V16.3.0 (2020-03) | 6.1.2.1 | NR SA FR1 – E-UTRA cell re-selection to higher priority E-UTRA | X
RRM | 38.533 | V16.3.0 (2020-03) | 6.1.2.2 | NR SA FR1 – E-UTRA cell re-selection to lower priority E-UTRA | X
RRM | 38.533 | V16.3.0 (2020-03) | 6.3.1.1 | NR SA FR1 handover with known target cell | X
RRM | 38.533 | V16.3.0 (2020-03) | 6.3.1.2 | NR SA FR1 handover with unknown target cell | X
RRM | 38.533 | V16.3.0 (2020-03) | 6.3.1.3 | NR SA FR1-FR1 handover with unknown target cell | X
RRM | 38.533 | V16.3.0 (2020-03) | 6.3.1.4 | NR SA FR1 – E-UTRA handover with known target cell | X
RRM | 38.533 | V16.3.0 (2020-03) | 6.3.1.5 | NR SA FR1 – E-UTRA handover with unknown target cell | X
RRM | 38.533 | V16.3.0 (2020-03) | 6.3.2.1.1 | NR SA FR1 RRC re-establishment | X
RRM | 38.533 | V16.3.0 (2020-03) | 6.3.2.1.2 | NR SA FR1 - FR1 RRC re-establishment | X
RRM | 38.533 | V16.5.0 (2020-09) | 6.3.2.1.3 | NR SA FR1 RRC re-establishment without serving cell timing | X
RRM | 38.533 | V16.3.0 (2020-03) | 6.3.2.2.1 | NR SA FR1 contention based random access | X
RRM | 38.533 | V16.3.0 (2020-03) | 6.3.2.2.2 | NR SA FR1 non-contention based random access | X
RRM | 38.533 | V16.3.0 (2020-03) | 6.3.2.3.1 | NR SA FR1 RRC connection release with redirection | X
RRM | 38.533 | V16.3.0 (2020-03) | 6.3.2.3.2 | NR SA FR1 – E-UTRA RRC connection release with redirection | X
RRM | 38.533 | V16.3.0 (2020-03) | 6.4.1.1 | NR SA FR1 transmit timing accuracy | X
RRM | 38.533 | V16.3.0 (2020-03) | 6.4.3.1 | NR SA FR1 timing advance adjustment accuracy | X
RRM | 38.533 | V16.3.0 (2020-03) | 6.5.1.1 | NR SA FR1 radio link monitoring out-of-sync test for PCell configured with SSB-based RLM RS in non-DRX mode | X
RRM | 38.533 | V16.3.0 (2020-03) | 6.5.1.2 | NR SA FR1 radio link monitoring in-sync test for PCell configured with SSB-based RLM RS in non-DRX mode | X
RRM | 38.533 | V16.3.0 (2020-03) | 6.5.1.3 | NR SA FR1 radio link monitoring out-of-sync test for PCell configured with SSB-based RLM RS in DRX mode | X
RRM | 38.533 | V16.3.0 (2020-03) | 6.5.1.4 | NR SA FR1 radio link monitoring in-sync test for PCell configured with SSB-based RLM RS in DRX mode | X
RRM | 38.533 | V16.3.0 (2020-03) | 6.5.1.5 | NR SA FR1 radio link monitoring out-of-sync test for PCell configured with CSI-RS-based RLM RS in non-DRX mode | X
RRM | 38.533 | V16.3.0 (2020-03) | 6.5.1.6 | NR SA FR1 radio link monitoring in-sync test for PCell configured with CSI-RS-based RLM RS in non-DRX mode | X
RRM | 38.533 | V16.3.0 (2020-03) | 6.5.1.7 | NR SA FR1 radio link monitoring out-of-sync test for PCell configured with CSI-RS-based RLM RS in DRX mode | X
RRM | 38.533 | V16.3.0 (2020-03) | 6.5.1.8 | NR SA FR1 radio link monitoring in-sync test for PCell configured with CSI-RS-based RLM RS in DRX mode | X
RRM | 38.533 | V16.5.0 (2020-09) | 6.5.2.1 | NR SA FR1 interruptions during measurements on deactivated NR SCC | X
RRM | 38.533 | V16.5.0 (2020-09) | 6.5.3.1 | NR SA FR1 SCell activation and deactivation of known SCell in non-DRX for 160ms SCell measurement cycle | X
RRM | 38.533 | V16.5.0 (2020-09) | 6.5.3.2 | NR SA FR1 SCell activation and deactivation of known SCell in non-DRX for 320ms SCell measurement cycle | X
RRM | 38.533 | V16.5.0 (2020-09) | 6.5.3.3 | NR SA FR1 SCell activation and deactivation of unknown SCell in non-DRX | X
RRM | 38.533 | V16.5.0 (2020-09) | 6.5.4.1 | NR SA FR1 UE UL carrier RRC reconfiguration delay | X
RRM | 38.533 | V16.5.0 (2020-09) | 6.5.5.1 | NR SA FR1 SSB-based beam failure detection and link recovery in non-DRX | X
RRM | 38.533 | V16.5.0 (2020-09) | 6.5.5.2 | NR SA FR1 SSB-based beam failure detection and link recovery in DRX | X
RRM | 38.533 | V16.5.0 (2020-09) | 6.5.5.3 | NR SA FR1 CSI-RS-based beam failure detection and link recovery in non-DRX | X
RRM | 38.533 | V16.5.0 (2020-09) | 6.5.5.4 | NR SA FR1 CSI-RS-based beam failure detection and link recovery in DRX | X
RRM | 38.533 | V16.5.0 (2020-09) | 6.5.6.1.1 | NR SA FR1-FR1 DCI-based DL active BWP switch in non-DRX | X
RRM | 38.533 | V16.5.0 (2020-09) | 6.5.6.1.2 | NR SA FR1 DCI-based DL active BWP switch in non-DRX | X
RRM | 38.533 | V16.5.0 (2020-09) | 6.5.6.2.1 | NR SA FR1 RRC-based DL active BWP switch in non-DRX | X
RRM | 38.533 | V16.3.0 (2020-03) | 6.6.1.1 | NR SA FR1 event-triggered reporting without gap in non-DRX | X
RRM | 38.533 | V16.3.0 (2020-03) | 6.6.1.2 | NR SA FR1 event-triggered reporting without gap in DRX | X
RRM | 38.533 | V16.3.0 (2020-03) | 6.6.1.3 | NR SA FR1 event-triggered reporting with gap in non-DRX | X
RRM | 38.533 | V16.3.0 (2020-03) | 6.6.1.4 | NR SA FR1 event-triggered reporting with gap in DRX | X
RRM | 38.533 | V16.3.0 (2020-03) | 6.6.1.5 | NR SA FR1 event-triggered reporting without gap in non-DRX with SSB index reading | X
RRM | 38.533 | V16.3.0 (2020-03) | 6.6.1.6 | NR SA FR1 event-triggered reporting with gap in non-DRX with SSB index reading | X
RRM | 38.533 | V16.3.0 (2020-03) | 6.6.2.1 | NR SA FR1-FR1 event-triggered reporting in non-DRX | X
RRM | 38.533 | V16.3.0 (2020-03) | 6.6.2.2 | NR SA FR1-FR1 event-triggered reporting in DRX | X
RRM | 38.533 | V16.3.0 (2020-03) | 6.6.2.5 | NR SA FR1-FR1 event-triggered reporting in non-DRX with SSB time index detection | X
RRM | 38.533 | V16.3.0 (2020-03) | 6.6.2.6 | NR SA FR1-FR1 event-triggered reporting in DRX with SSB time index detection | X
RRM | 38.533 | V16.3.0 (2020-03) | 6.6.3.1 | NR SA FR1 – E-UTRAN event-triggered reporting in non-DRX | X
RRM | 38.533 | V16.3.0 (2020-03) | 6.6.3.2 | NR SA FR1 – E-UTRAN event-triggered reporting in DRX | X
RRM | 38.533 | V16.3.0 (2020-03) | 6.6.4.1 | NR SA FR1 SSB-based L1-RSRP measurement in non-DRX | X
RRM | 38.533 | V16.3.0 (2020-03) | 6.6.4.2 | NR SA FR1 SSB-based L1-RSRP measurement in DRX | X
RRM | 38.533 | V16.3.0 (2020-03) | 6.6.4.3 | NR SA FR1 CSI-RS-based L1-RSRP measurement in non-DRX | X
RRM | 38.533 | V16.3.0 (2020-03) | 6.6.4.4 | NR SA FR1 CSI-RS-based L1-RSRP measurement in DRX | X
RRM | 38.533 | V16.3.0 (2020-03) | 6.7.1.1.1 | NR SA FR1 SS-RSRP absolute measurement accuracy | X
RRM | 38.533 | V16.3.0 (2020-03) | 6.7.1.1.2 | NR SA FR1 SS-RSRP relative measurement accuracy | X
RRM | 38.533 | V16.3.0 (2020-03) | 6.7.1.2.1 | NR SA FR1-FR1 SS-RSRP absolute measurement accuracy | X
RRM | 38.533 | V16.3.0 (2020-03) | 6.7.1.2.2 | NR SA FR1-FR1 SS-RSRP relative measurement accuracy | X
RRM | 38.533 | V16.3.0 (2020-03) | 6.7.2.1 | NR SA FR1 SS-RSRQ measurement accuracy | X
RRM | 38.533 | V16.3.0 (2020-03) | 6.7.2.2.1 | NR SA FR1-FR1 SS-RSRQ absolute measurement accuracy | X
RRM | 38.533 | V16.3.0 (2020-03) | 6.7.2.2.2 | NR SA FR1-FR1 SS-RSRQ relative measurement accuracy | X
RRM | 38.533 | V16.3.0 (2020-03) | 6.7.3.1 | NR SA FR1 SS-SINR measurement accuracy | X
RRM | 38.533 | V16.3.0 (2020-03) | 6.7.3.2.1 | NR SA FR1-FR1 SS-SINR absolute measurement accuracy | X
RRM | 38.533 | V16.3.0 (2020-03) | 6.7.3.2.2 | NR SA FR1-FR1 SS-SINR relative measurement accuracy | X
RRM | 38.533 | V16.5.0 (2020-09) | 6.7.4.1.1 | NR SA FR1 SSB-based L1-RSRP absolute measurement accuracy | X
RRM | 38.533 | V16.5.0 (2020-09) | 6.7.4.1.2 | NR SA FR1 SSB-based L1-RSRP relative measurement accuracy | X
RRM | 38.533 | V16.5.0 (2020-09) | 6.7.4.2.1 | NR SA FR1 CSI-RS-based L1-RSRP absolute measurement accuracy | X
RRM | 38.533 | V16.5.0 (2020-09) | 6.7.4.2.2 | NR SA FR1 CSI-RS-based L1-RSRP relative measurement accuracy | X
RRM | 38.533 | V16.6.0 (2020-12) | 6.7.5.1 | NR SA FR1 – E-UTRAN RSRP absolute measurement accuracy | X
RRM | 38.533 | V16.6.0 (2020-12) | 6.7.6.1 | NR SA FR1 – E-UTRAN RSRQ absolute measurement accuracy | X
RRM | 38.533 | V16.6.0 (2020-12) | 6.7.7.1 | NR SA FR1 – E-UTRAN RS-SINR absolute measurement accuracy | X
RRM | 38.533 | V17.2.0 (2022-03) | 7.3.2.1.1 | NR SA FR2 RRC re-establishment |  | X
RRM | 38.533 | V17.2.0 (2022-03) | 7.3.2.1.2 | NR SA FR2 - FR2 RRC re-establishment |  | X
RRM | 38.533 | V17.2.0 (2022-03) | 7.5.5.1 | NR SA FR2 SSB-based beam failure detection and link recovery in non-DRX |  | X
RRM | 38.533 | V17.2.0 (2022-03) | 7.5.5.2 | NR SA FR2 SSB-based beam failure detection and link recovery in DRX |  | X
RRM | 38.533 | V17.2.0 (2022-03) | 7.5.5.3 | NR SA FR2 CSI-RS-based beam failure detection and link recovery in non-DRX |  | X
RRM | 38.533 | V17.2.0 (2022-03) | 7.5.5.4 | NR SA FR2 CSI-RS-based beam failure detection and link recovery in DRX |  | X
RRM | 38.533 | V17.2.0 (2022-03) | 7.5.5.5 | NR SA FR2 scheduling availability restriction during SSB-based beam failure detection and link recovery in non-DRX |  | X
RRM | 38.533 | V17.2.0 (2022-03) | 7.6.1.1 | NR SA FR2 event-triggered reporting without gap in non-DRX |  | X
RRM | 38.533 | V17.2.0 (2022-03) | 7.6.1.2 | NR SA FR2 event-triggered reporting without gap in DRX |  | X
RRM | 38.533 | V17.2.0 (2022-03) | 7.6.1.3 | NR SA FR2 event-triggered reporting with gap in non-DRX |  | X
RRM | 38.533 | V17.2.0 (2022-03) | 7.6.1.4 | NR SA FR2 event-triggered reporting with gap in DRX |  | X
RRM | 38.533 | V16.8.0 (2021-06) | 7.6.2.1 | NR SA FR2-FR2 event-triggered reporting in non-DRX |  | X
RRM | 38.533 | V17.0.0 (2021-09) | 7.6.2.2 | NR SA FR2-FR2 event-triggered reporting in DRX |  | X
RRM | 38.533 | V16.8.0 (2021-06) | 7.6.2.3 | NR SA FR2-FR2 event-triggered reporting in non-DRX with SSB time index detection |  | X
RRM | 38.533 | V17.0.0 (2021-09) | 7.6.2.4 | NR SA FR2-FR2 event-triggered reporting in DRX with SSB time index detection |  | X
RRM | 38.533 | V16.8.0 (2021-06) | 7.6.2.5 | NR SA FR1-FR2 event-triggered reporting in non-DRX |  |  | X
RRM | 38.533 | V16.8.0 (2021-06) | 7.6.2.6 | NR SA FR1-FR2 event-triggered reporting in DRX |  |  | X
RRM | 38.533 | V16.8.0 (2021-06) | 7.6.2.7 | NR SA FR1-FR2 event-triggered reporting in non-DRX with SSB time index detection |  |  | X
RRM | 38.533 | V16.8.0 (2021-06) | 7.6.2.8 | NR SA FR1-FR2 event-triggered reporting in DRX with SSB time index detection |  |  | X
RRM | 38.533 | V17.0.0 (2021-09) | 7.6.3.1 | NR SA FR2 SSB-based L1-RSRP measurement in non-DRX |  | X
RRM | 38.533 | V17.0.0 (2021-09) | 7.6.3.2 | NR SA FR2 SSB-based L1-RSRP measurement in DRX |  | X
RRM | 38.533 | V17.1.0 (2021-12) | 7.6.3.3 | NR SA FR2 CSI-RS-based L1-RSRP measurement in non-DRX |  | X
RRM | 38.533 | V17.1.0 (2021-12) | 7.6.3.4 | NR SA FR2 CSI-RS-based L1-RSRP measurement in DRX |  | X
RRM | 38.533 | V17.0.0 (2021-09) | 7.7.1.1 | NR SA FR2 SS-RSRP measurement accuracy |  | X
RRM | 38.533 | V17.0.0 (2021-09) | 7.7.1.2 | NR SA FR2-FR2 SS-RSRP measurement accuracy |  | X
RRM | 38.533 | V17.0.0 (2021-09) | 7.7.2.1 | NR SA FR2 SS-RSRQ measurement accuracy |  | X
RRM | 38.533 | V17.0.0 (2021-09) | 7.7.2.2 | NR SA FR2-FR2 SS-RSRQ measurement accuracy |  | X
RRM | 38.533 | V17.0.0 (2021-09) | 7.7.3.1 | NR SA FR2 SS-SINR measurement accuracy |  | X
RRM | 38.533 | V17.0.0 (2021-09) | 7.7.3.2 | NR SA FR2-FR2 SS-SINR measurement accuracy |  | X
RRM | 38.533 | V16.6.0 (2020-12) | 8.2.1.1 | E-UTRA – NR FR1 cell re-selection to higher priority NR target cell | X
RRM | 38.533 | V16.6.0 (2020-12) | 8.3.1.1 | E-UTRA – NR FR1 handover with known target cell | X
RRM | 38.533 | V16.6.0 (2020-12) | 8.4.1.1 | E-UTRA – NR FR1 SFTD measurement delay in non-DRX for SA and NSA | X
RRM | 38.533 | V16.6.0 (2020-12) | 8.4.1.2 | E-UTRA – NR FR1 SFTD measurement delay in DRX for SA and NSA | X
RRM | 38.533 | V16.6.0 (2020-12) | 8.4.2.1 | E-UTRA event-triggered reporting of a NR FR1 neighbour cell without SSB time index detection in non-DRX | X
RRM | 38.533 | V16.6.0 (2020-12) | 8.4.2.2 | E-UTRA event-triggered reporting of a NR FR1 neighbour cell without SSB time index detection in DRX | X
RRM | 38.533 | V16.6.0 (2020-12) | 8.4.2.3 | E-UTRA event-triggered reporting of a NR FR1 neighbour cell with SSB time index detection in non-DRX | X
RRM | 38.533 | V16.6.0 (2020-12) | 8.4.2.4 | E-UTRA event-triggered reporting of a NR FR1 neighbour cell with SSB time index detection in DRX | X
RRM | 38.533 | V17.0.0 (2021-09) | 8.5.1.1 | E-UTRA – NR FR1 SFTD measurement accuracy | X
RRM | 38.533 | V16.5.0 (2020-09) | 8.5.2.1.1.1 | E-UTRA SS-RSRP absolute measurement accuracy of a NR FR1 neighbour cell | X
RRM | 38.533 | V16.7.0 (2021-03) | 8.5.2.1.2 | E-UTRA SS-RSRP absolute measurement accuracy of a NR FR2 neighbour cell |  | X
RRM | 38.533 | V16.5.0 (2020-09) | 8.5.2.2.1 | E-UTRA SS-RSRQ absolute measurement accuracy of a NR FR1 neighbour cell | X
RRM | 38.533 | V16.7.0 (2021-03) | 8.5.2.2.2 | E-UTRA SS-RSRQ absolute measurement accuracy of a NR FR2 neighbour cell |  | X
RRM | 38.533 | V16.5.0 (2020-09) | 8.5.2.3.1 | E-UTRA SS-SINR absolute measurement accuracy of a NR FR1 neighbour cell | X
RRM | 38.533 | V16.7.0 (2021-03) | 8.5.2.3.2 | E-UTRA SS-SINR absolute measurement accuracy of a NR FR2 neighbour cell |  | X
IMS | 34.229-5 | V15.1.0 (2020-09) | 6.1 | Initial Registration / 5GS | X | X
IMS | 34.229-5 | V15.1.0 (2020-09) | 6.2 | Initial Registration Failures / 5GS | X | X
IMS | 34.229-5 | V15.1.0 (2020-09) | 6.3 | Re-Registration Scenarios / 5GS | X | X
IMS | 34.229-5 | V15.1.0 (2020-09) | 6.4 | De-Registration Scenarios / 5GS | X | X
IMS | 34.229-5 | V15.1.0 (2020-09) | 6.6 | Re-Registration after capability update / 5GS | X | X
IMS | 34.229-5 | V15.1.0 (2020-09) | 6.7 | Authentication / MAC Parameter Invalid / Only two consecutive invalid challenges / 5GS | X | X
IMS | 34.229-5 | V15.1.0 (2020-09) | 6.8 | Authentication / Security-Server missing / SQN out of range / 5GS | X | X
IMS | 34.229-5 | V15.1.0 (2020-09) | 6.9 | Subscription / 503 Service Unavailable / 5GS | X | X
IMS | 34.229-5 | V15.2.0 (2020-12) | 7.1 | MTSI MO Voice Call / 503 Service Unavailable / 5GS | X | X
IMS | 34.229-5 | V15.2.0 (2020-12) | 7.2 | MTSI MO Voice Call / 504 Server Time-out / 5GS | X | X
IMS | 34.229-5 | V15.2.0 (2020-12) | 7.4 | MTSI MO Voice Call with preconditions at both originating UE and terminating UE / 5GS | X | X
IMS | 34.229-5 | V16.1.0 (2021-12) | 7.4a | MTSI MO Voice Call with preconditions at both originating UE and terminating UE / Default Configuration / 5GS | X | X
IMS | 34.229-5 | V15.2.0 (2020-12) | 7.5 | MTSI MO Voice Call without preconditions at both originating UE and terminating UE / 5GS | X | X
IMS | 34.229-5 | V15.2.0 (2020-12) | 7.6 | MTSI MT Voice Call with preconditions at both originating UE and terminating UE / 5GS | X | X
IMS | 34.229-5 | V16.1.0 (2021-12) | 7.6a | MTSI MT Voice Call with preconditions at both originating UE and terminating UE / Default Configuration / 5GS | X | X
IMS | 34.229-5 | V15.2.0 (2020-12) | 7.7 | MTSI MT Voice Call without preconditions at both originating UE and terminating UE / 5GS | X | X
IMS | 34.229-5 | V15.2.0 (2020-12) | 7.8 | MTSI MT Voice Call without preconditions at originating UE and with preconditions at terminating UE / 5GS | X | X
IMS | 34.229-5 | V15.2.0 (2020-12) | 7.9 | MTSI MT Voice Call with preconditions at originating UE and without preconditions at terminating UE / 5GS | X | X
IMS | 34.229-5 | V15.2.0 (2020-12) | 7.10 | MTSI MT Voice call without preconditions and without SDP offer in MT INVITE / 5GS | X | X
IMS | 34.229-5 | V15.2.0 (2020-12) | 7.11 | MTSI MT Voice call without preconditions at terminating UE and originating UE requiring them / 5GS | X | X
IMS | 34.229-5 | V15.2.0 (2020-12) | 7.12 | MTSI MO Voice Call with preconditions at originating UE and without preconditions at terminating UE / 5GS | X | X
IMS | 34.229-5 | V15.4.0 (2021-06) | 7.13 | MTSI MT Voice Call with RTCP disabled / 5GS | X | X
IMS | 34.229-5 | V15.4.0 (2021-06) | 7.14 | MTSI MO Video call with preconditions at both originating UE and terminating UE / 5GS | X | X
IMS | 34.229-5 | V15.4.0 (2021-06) | 7.15 | MTSI MO Video call without preconditions at both originating UE and terminating UE / 5GS | X | X
IMS | 34.229-5 | V15.4.0 (2021-06) | 7.16 | MTSI MT Video call with preconditions at both originating UE and terminating UE / 5GS | X | X
IMS | 34.229-5 | V15.4.0 (2021-06) | 7.17 | MTSI MT Video call without preconditions at both originating UE and terminating UE / 5GS | X | X
IMS | 34.229-5 | V15.4.0 (2021-06) | 7.18 | MTSI MO Voice Call / EVS / AMR-WB / 5GS | X | X
IMS | 34.229-5 | V15.4.0 (2021-06) | 7.19 | MTSI MT Voice Call / EVS / AMR-WB IO mode / 5GS | X | X
IMS | 34.229-5 | V15.4.0 (2021-06) | 7.20 | MTSI MO Voice Call / add video and remove video / with preconditions at both originating UE and terminating UE / 5GS | X | X
IMS | 34.229-5 | V15.4.0 (2021-06) | 7.21 | MTSI MO Voice Call / add video and remove video / without preconditions at both originating UE and terminating UE / 5GS | X | X
IMS | 34.229-5 | V15.4.0 (2021-06) | 7.22 | MTSI MT Voice Call / add video and remove video / with preconditions at both originating UE and terminating UE / 5GS | X | X
IMS | 34.229-5 | V15.4.0 (2021-06) | 7.23 | MTSI MT Voice Call / add video and remove video / without preconditions at both originating UE and terminating UE / 5GS | X | X
IMS | 34.229-5 | V16.1.0 (2021-12) | 7.24 | MTSI MT Voice Call / Forking / UE receives CANCEL request for a forked MT voice call / 5GS | X | X
IMS | 34.229-5 | V16.1.0 (2021-12) | 7.24a | MTSI MO Voice Call / Forking / UE receives two preliminary responses and one early dialog termination / 5GS | X | X
IMS | 34.229-5 | V16.1.0 (2021-12) | 7.24b | MTSI MO Voice Call / UE receives two preliminary responses and one final response / 5GS | X | X
IMS | 34.229-5 | V15.3.0 (2021-03) | 7.25 | MTSI MT Voice call without SDP offer in INVITE / 5GS | X | X
IMS | 34.229-5 | V15.3.0 (2021-03) | 7.26 | Mobile Originating CAT / Forking Model / 5GS | X | X
IMS | 34.229-5 | V15.3.0 (2021-03) | 7.27 | Session Timer / MO Call / UE is able to refresh the session / 5GS | X | X
IMS | 34.229-5 | V15.3.0 (2021-03) | 7.28 | Session Timer / MO Call / Remote end is refresher / 5GS | X | X
IMS | 34.229-5 | V15.3.0 (2021-03) | 7.29 | Session Timer / MO Call / Remote end does not support Session Timer / 5GS | X | X
IMS | 34.229-5 | V15.3.0 (2021-03) | 7.30 | Session Timer / MO Call / Remote end supports but does not use Session Timer / 5GS | X | X
IMS | 34.229-5 | V15.3.0 (2021-03) | 7.31 | Session Timer / MT Call / Remote end supports but does not send Session-Expires / 5GS | X | X
IMS | 34.229-5 | V15.3.0 (2021-03) | 7.32 | Session Timer / MT Call / Remote end sends Session-Expires but does not choose refresher / 5GS | X | X
IMS | 34.229-5 | V15.3.0 (2021-03) | 7.33 | Session Timer / MT Call / Remote end chooses UE as refresher / 5GS | X | X
IMS | 34.229-5 | V15.3.0 (2021-03) | 7.34 | Session Timer / MT Call / Remote end does not support Session Timer / 5GS | X | X
IMS | 34.229-5 | V16.0.0 (2021-09) | 8.1 | Originating Identification Presentation / Configuration / 5GS | X | X
IMS | 34.229-5 | V16.1.0 (2021-12) | 8.2 | Originating Identification Restriction / Configuration / 5GS | X | X
IMS | 34.229-5 | V16.1.0 (2021-12) | 8.3 | Originating Identification Restriction / Signalling / 5GS | X | X
IMS | 34.229-5 | V16.1.0 (2021-12) | 8.4 | Terminating Identification Presentation / Configuration / 5GS | X | X
IMS | 34.229-5 | V16.1.0 (2021-12) | 8.5 | Terminating Identification Restriction / Configuration / 5GS | X | X
IMS | 34.229-5 | V16.1.0 (2021-12) | 8.6 | Terminating Identification Restriction / Signalling / 5GS | X | X
IMS | 34.229-5 | V16.1.0 (2021-12) | 8.7 | Communication Forwarding Unconditional / Configuration / 5GS | X | X
IMS | 34.229-5 | V16.1.0 (2021-12) | 8.8 | Communication Forwarding Unconditional / Signalling / 5GS | X | X
IMS | 34.229-5 | V16.1.0 (2021-12) | 8.9 | Communication Forwarding on Not Logged-in / Configuration / 5GS | X | X
IMS | 34.229-5 | V16.1.0 (2021-12) | 8.11 | Communication Forwarding on Busy / Configuration / 5GS | X | X
IMS | 34.229-5 | V16.1.0 (2021-12) | 8.13 | Communication Forwarding on Subscriber Not Reachable / Configuration / 5GS | X | X
IMS | 34.229-5 | V16.1.0 (2021-12) | 8.15 | Communication Forwarding on No Reply / Configuration / 5GS | X | X
IMS | 34.229-5 | V16.1.0 (2021-12) | 8.17 | Barring of All Incoming Calls / Configuration / 5GS | X | X
IMS | 34.229-5 | V16.0.0 (2021-09) | 8.18 | Barring of All Incoming Calls / except for a specific user / 5GS | X | X
IMS | 34.229-5 | V16.1.0 (2021-12) | 8.19 | Barring of All Incoming Calls from anonymous users / Configuration / 5GS | X | X
IMS | 34.229-5 | V16.1.0 (2021-12) | 8.21 | Barring of all Outgoing Calls / Configuration / 5GS | X | X
IMS | 34.229-5 | V16.1.0 (2021-12) | 8.22 | Barring of Outgoing International Calls / Configuration / 5GS | X | X
IMS | 34.229-5 | V16.1.0 (2021-12) | 8.23 | Barring of Outgoing International Calls / ex Home Country / Configuration / 5GS | X | X
IMS | 34.229-5 | V16.1.0 (2021-12) | 8.24 | Barring of Outgoing International Calls / When Roaming / Configuration / 5GS | X | X
IMS | 34.229-5 | V16.1.0 (2021-12) | 8.25 | Barring of Incoming Calls / When Roaming / Configuration / 5GS | X | X
IMS | 34.229-5 | V15.4.0 (2021-06) | 8.26 | MO Call Hold without announcement / 5GS | X | X
IMS | 34.229-5 | V16.0.0 (2021-09) | 8.27 | MO Video Call Hold without announcement / 5GS | X | X
IMS | 34.229-5 | V15.4.0 (2021-06) | 8.28 | MT Call Hold without announcement / 5GS | X | X
IMS | 34.229-5 | V16.1.0 (2021-12) | 8.29 | MT Video Call Hold without announcement / 5GS | X | X
IMS | 34.229-5 | V15.3.0 (2021-03) | 8.30 | Subscription to the MWI event package / 5GS | X | X
IMS | 34.229-5 | V16.0.0 (2021-09) | 8.31 | Creating and leaving a conference / 5GS | X | X
IMS | 34.229-5 | V16.0.0 (2021-09) | 8.32 | Inviting user to conference by sending a REFER request to the conference focus / 5GS | X | X
IMS | 34.229-5 | V16.0.0 (2021-09) | 8.33 | Inviting user to conference by sending a REFER request to the conference focus / Video / 5GS | X | X
IMS | 34.229-5 | V15.4.0 (2021-06) | 8.34 | Three way session creation / 5GS | X | X
IMS | 34.229-5 | V16.0.0 (2021-09) | 8.35 | Three way session creation / Video / 5GS | X | X
IMS | 34.229-5 | V15.3.0 (2021-03) | 8.36 | MO Explicit Communication Transfer / Consultative Call Transfer / 5GS | X | X
IMS | 34.229-5 | V16.0.0 (2021-09) | 8.37 | Communication Waiting and answering the call / 5Gs | X | X
IMS | 34.229-5 | V15.3.0 (2021-03) | 8.38 | Communication Waiting and cancelling the call / 5GS | X | X
IMS | 34.229-5 | V16.2.0 (2022-03) | 8.39 | GBA authentication / 5GS | X | X
IMS | 34.229-5 | V16.2.0 (2022-03) | 8.39a | HTTP digest authentication / 5GS | X | X
IMS | 34.229-5 | V16.0.0 (2021-09) | 8.40 | User initiated USSI / 5GS | X | X
IMS | 34.229-5 | V16.0.0 (2021-09) | 8.41 | Communication Forwarding on No Reply: MO Call initiation with preconditions | X | X
IMS | 34.229-5 | V15.1.0 (2020-09) | 9.1 | Mobile Originating SMS / 5GS | X | X
IMS | 34.229-5 | V15.1.0 (2020-09) | 9.2 | Mobile Terminating SMS / 5GS | X | X
IMS | 34.229-5 | V15.1.0 (2020-09) | 9.3 | Mobile Originating Concatenated SMS / 5GS | X | X
IMS | 34.229-5 | V15.1.0 (2020-09) | 9.4 | Mobile Terminating Concatenated SMS / 5GS | X | X
IMS | 34.229-5 | V15.1.0 (2020-09) | 9.5 | Mobile Originating SMS / RP-ERROR / 5GS | X | X
IMS | 34.229-5 | V15.4.0 (2021-06) | 10.1 | Emergency Call with emergency registration / Success / Location information available / 5GS | X | X
IMS | 34.229-5 | V16.0.0 (2021-09) | 10.2 | Emergency Call with emergency registration / Success / Location information not available / 5GS | X | X
IMS | 34.229-5 | V16.0.0 (2021-09) | 10.3 | Emergency call with emergency registration / Emergency SIP signalling and media in parallel with an other ongoing IM CN subsystem signalling and media / 5GS | X | X
IMS | 34.229-5 | V16.0.0 (2021-09) | 10.4 | Non-UE detectable emergency call / IM CN sends a 1xx response / UE geographical location information available or not / 5GS | X | X
IMS | 34.229-5 | V16.0.0 (2021-09) | 10.6 | Non-UE detectable emergency call / IM CN sends 380 with an Alternative Service / Previous emergency IMS registration not expired / 5GS | X | X
IMS | 34.229-5 | V16.2.0 (2022-03) | 10.7 | Emergency call without emergency registration / UE does not contain an ISIM or USIM / 5GS | X | X
IMS | 34.229-5 | V16.2.0 (2022-03) | 10.8 | Emergency call without emergency registration / UE contains an ISIM or USIM / UE is in state 5GMM-REGISTERED.LIMITED-SERVICE / 5GS | X | X
IMS | 34.229-5 | V16.0.0 (2021-09) | 10.9 | Emergency call without emergency registration / UE credentials are not accepted / 5GS | X | X
IMS | 34.229-5 | V16.1.0 (2021-12) | 10.10 | Emergency call without emergency registration / Failure of registration / Rejected by 403 (Forbidden) / 5GS | X | X
IMS | 34.229-5 | V16.0.0 (2021-09) | 10.11 | New initial emergency registration after obtaining new IP address different than the IP address / 5GS | X | X
IMS | 34.229-5 | V16.0.0 (2021-09) | 10.12 | User-initiated emergency reregistration / UE has emergency related ongoing dialog / 5GS | X | X
IMS | 34.229-5 | V16.0.0 (2021-09) | 10.13 | User-initiated emergency reregistration / User initiates an emergency call / 5GS | X | X
IMS | 34.229-5 | V16.0.0 (2021-09) | 10.14 | In parallel emergency and non-emergency registrations / 5GS | X | X
IMS | 34.229-5 | V16.0.0 (2021-09) | 10.15 | Deregistration upon emergency registration expiration / 5GS | X | X

## EN-DC (NSA Option 3)
New test cases from previous RAN5 meeting highlighted in red text.
Area | TS | TS version | Clause | Title | FR1 | FR2 | FR1+FR2 | Comment
Positioning | 37.571-2 | V16.2.0 (2019-09) | 9.3.1.1 | LPP Position Capability Transfer | X | X
Positioning | 37.571-2 | V16.2.0 (2019-09) | 9.3.1.2 | Network initiated Abort | X | X
Positioning | 37.571-2 | V16.2.0 (2019-09) | 9.3.2.1 | LPP Duplicated Message | X | X
Positioning | 37.571-2 | V16.2.0 (2019-09) | 9.3.2.2 | LPP Acknowledgement | X | X
Positioning | 37.571-2 | V16.2.0 (2019-09) | 9.3.2.3 | LPP Retransmission | X | X
Positioning | 37.571-2 | V16.6.0 (2020-09) | 9.3.3.1B | LPP Requested Method not Supported – UE-Assisted (Rel 14 onwards) | X | X
Positioning | 37.571-2 | V16.2.0 (2019-09) | 9.3.4.1 | Network Initiated Assistance Data Delivery followed by Location Information Transfer: UE-Based | X | X
Positioning | 37.571-2 | V16.2.0 (2019-09) | 9.3.4.2 | Network Initiated Assistance Data Delivery followed by Location Information Transfer: UE-Assisted | X | X
Positioning | 37.571-2 | V16.2.0 (2019-09) | 9.3.4.3 | Network Initiated Position Measurement without Assistance Data: UE-Based | X | X
Positioning | 37.571-2 | V16.6.0 (2020-09) | 9.3.4.4 | Network Initiated Position Measurement without Assistance Data: UE-Assisted | X | X
Positioning | 37.571-1 | V16.1.0 (2019-06) | 11.1B | MBS Measurement Reporting Delay | X | X
Positioning | 37.571-1 | V16.1.0 (2019-06) | 11.2B | MBS Sensitivity Measurement Accuracy | X | X
Positioning | 37.571-1 | V16.1.0 (2019-06) | 11.3B | MBS Nominal Measurement Accuracy | X | X
Positioning | 37.571-1 | V16.1.0 (2019-06) | 11.4B | MBS Dynamic Range Measurement Accuracy | X | X
Positioning | 37.571-1 | V16.1.0 (2019-06) | 11.5B | MBS Measurement Accuracy in Multipath | X | X
Positioning | 37.571-1 | V16.1.0 (2019-06) | 13.2.1 | Sensitivity Coarse time assistance | X | X
Positioning | 37.571-1 | V16.1.0 (2019-06) | 13.2.2 | Sensitivity Fine time assistance | X | X
Positioning | 37.571-1 | V16.1.0 (2019-06) | 13.3 | Nominal Accuracy | X | X
Positioning | 37.571-1 | V16.1.0 (2019-06) | 13.4 | Dynamic Range | X | X
Positioning | 37.571-1 | V16.1.0 (2019-06) | 13.5 | Multi-Path scenario | X | X
Positioning | 37.571-1 | V16.1.0 (2019-06) | 13.6 | Moving scenario and periodic update (Rel-9 to Rel-13) | X | X
Positioning | 37.571-1 | V16.1.0 (2019-06) | 13.6 | Moving scenario and periodic update (Rel-4 onwards) | X | X
RF Rx Tx | 38.521-3 | V16.3.0 (2020-03) | 6.2B.1.3 | UE Maximum Output Power for Inter-Band EN-DC within FR1 | X
RF Rx Tx | 38.521-3 | V16.3.0 (2020-03) | 6.2B.1.4.1 | UE Maximum Output Power for Inter-Band EN-DC including FR2 - EIRP and TRP |  | X
RF Rx Tx | 38.521-3 | V16.3.0 (2020-03) | 6.2B.1.4.2 | UE Maximum Output Power for Inter-Band EN-DC including FR2 (1 NR CC) - Spherical Coverage |  | X
RF Rx Tx | 38.521-3 | V16.3.0 (2020-03) | 6.2B.2.1 | UE Maximum Output Power reduction for Intra-Band Contiguous EN-DC | X
RF Rx Tx | 38.521-3 | V16.3.0 (2020-03) | 6.2B.2.2 | UE Maximum Output Power reduction for Intra-Band non-Contiguous EN-DC | X
RF Rx Tx | 38.521-3 | V16.3.0 (2020-03) | 6.2B.2.3 | UE Maximum Output power reduction for inter-band EN-DC within FR1 (1 NR CC) | X
RF Rx Tx | 38.521-3 | V17.3.0 (2021-12) | 6.2B.2.4 | UE Maximum Output power reduction for inter-band EN-DC including FR2 (1 NR CC) |  | X
RF Rx Tx | 38.521-3 | V17.3.0 (2021-12) | 6.2B.2.5 | UE Maximum Output power reduction for inter-band EN-DC including both FR1 and FR2 |  |  | X
RF Rx Tx | 38.521-3 | V16.3.0 (2020-03) | 6.2B.3.1 | UE additional maximum output power reduction for intra-band contiguous EN-DC | X
RF Rx Tx | 38.521-3 | V16.3.0 (2020-03) | 6.2B.3.3 | UE additional Maximum Output power reduction for inter-band EN-DC within FR1 (1 NR CC) | X
RF Rx Tx | 38.521-3 | V17.4.0 (2022-03) | 6.2B.3.4 | UE Additional Maximum Output power reduction for inter-band EN-DC including FR2 (1 NR CC) |  | X
RF Rx Tx | 38.521-3 | V17.3.0 (2021-12) | 6.2B.3.5 | UE Additional Maximum Output power reduction for inter-band EN-DC including both FR1 and FR2 |  |  | X
RF Rx Tx | 38.521-3 | V16.7.0 (2021-03) | 6.2B.4.1.1 | Configured output power level for intra-band contiguous EN-DC | X
RF Rx Tx | 38.521-3 | V16.7.0 (2021-03) | 6.2B.4.1.2 | Configured output power level for intra-band non-contiguous EN-DC | X
RF Rx Tx | 38.521-3 | V16.7.0 (2021-03) | 6.2B.4.1.3 | Configured Output power level for inter-band EN-DC within FR1 | X
RF Rx Tx | 38.521-3 | V16.3.0 (2020-03) | 6.2B.4.1.4 | Configured Output power level for inter-band EN-DC including FR2 (1 NR CC) | X
RF Rx Tx | 38.521-3 | V16.3.0 (2020-03) | 6.3B.1.1 | Minimum Output power for intra-band contiguous EN-DC | X
RF Rx Tx | 38.521-3 | V16.3.0 (2020-03) | 6.3B.1.2 | Minimum output power for intra-band non-contiguous EN-DC | X
RF Rx Tx | 38.521-3 | V16.6.0 (2020-12) | 6.3B.1.3 | Minimum output power for inter-band EN-DC within FR1 (1 NR CC) |  | X
RF Rx Tx | 38.521-3 | V16.3.0 (2020-03) | 6.3B.1.4 | Minimum output power for inter-band EN-DC including FR2 (1 NR CC) | X
RF Rx Tx | 38.521-3 | V16.3.0 (2020-03) | 6.3B.2.1 | Transmit OFF Power for intra-band contiguous EN-DC | X
RF Rx Tx | 38.521-3 | V16.3.0 (2020-03) | 6.3B.2.2 | Transmit OFF Power for intra-band non-contiguous EN-DC | X
RF Rx Tx | 38.521-3 | V16.3.0 (2020-03) | 6.3B.2.3 | Transmit OFF Power for inter-band EN-DC within FR1 | X
RF Rx Tx | 38.521-3 | V16.3.0 (2020-03) | 6.3B.2.4 | Transmit OFF Power for inter-band EN-DC including FR2 (1 NR CC) | X
RF Rx Tx | 38.521-3 | V16.6.0 (2020-12) | 6.3B.3.1 | Tx ON/OFF time mask for intra-band contiguous EN-DC |  | X
RF Rx Tx | 38.521-3 | V16.3.0 (2020-03) | 6.3B.3.2 | Tx ON/OFF time mask for intra-band non-contiguous EN-DC | X
RF Rx Tx | 38.521-3 | V16.3.0 (2020-03) | 6.3B.3.3 | Tx ON/OFF time mask for inter-band EN-DC within FR1 (1 NR CC) | X
RF Rx Tx | 38.521-3 | V16.3.0 (2020-03) | 6.3B.4.1 | PRACH Time Mask for intra-band contiguous EN-DC | X
RF Rx Tx | 38.521-3 | V16.3.0 (2020-03) | 6.3B.4.2 | PRACH Time Mask for intra-band non-contiguous EN-DC | X
RF Rx Tx | 38.521-3 | V16.3.0 (2020-03) | 6.3B.4.3 | PRACH Time Mask for inter-band EN-DC within FR1 (1 NR CC) | X
RF Rx Tx | 38.521-3 | V16.5.0 (2020-09) | 6.3B.8.1.1 | Absolute Power Tolerance for intra-band contiguous EN-DC | X
RF Rx Tx | 38.521-3 | V16.5.0 (2020-09) | 6.3B.8.1.2 | Absolute Power Tolerance for intra-band non-contiguous EN-DC | X
RF Rx Tx | 38.521-3 | V16.5.0 (2020-09) | 6.3B.8.1.3 | Absolute Power Tolerance for inter-band EN-DC within FR1 (1 NR CC) | X
RF Rx Tx | 38.521-3 | V17.3.0 (2021-12) | 6.3B.8.1.4 | Absolute Power Tolerance for inter-band EN-DC including FR2 (1 NR CC) |  | X
RF Rx Tx | 38.521-3 | V16.5.0 (2020-09) | 6.3B.8.2.1 | Relative Power Tolerance for intra-band contiguous EN-DC | X
RF Rx Tx | 38.521-3 | V16.5.0 (2020-09) | 6.3B.8.2.2 | Relative Power Tolerance for intra-band non-contiguous EN-DC | X
RF Rx Tx | 38.521-3 | V16.5.0 (2020-09) | 6.3B.8.2.3 | Relative Power Tolerance for inter-band EN-DC within FR1 (1 NR CC) | X
RF Rx Tx | 38.521-3 | V16.5.0 (2020-09) | 6.3B.8.3.1 | Aggregate Power Tolerance for intra-band contiguous EN-DC | X
RF Rx Tx | 38.521-3 | V16.5.0 (2020-09) | 6.3B.8.3.2 | Aggregate Power Tolerance for intra-band non-contiguous EN-DC | X
RF Rx Tx | 38.521-3 | V16.5.0 (2020-09) | 6.3B.8.3.3 | Aggregate Power Tolerance for inter-band EN-DC within FR1 (1 NR CC) | X
RF Rx Tx | 38.521-3 | V17.3.0 (2021-12) | 6.3B.8.3.4 | Aggregate Power Tolerance for inter-band EN-DC including FR2 (1 NR CC) |  | X
RF Rx Tx | 38.521-3 | V16.3.0 (2020-03) | 6.4B.1.1 | Frequency Error for intra-band contiguous EN-DC | X
RF Rx Tx | 38.521-3 | V16.3.0 (2020-03) | 6.4B.1.2 | Frequency Error for intra-band non-contiguous EN-DC | X
RF Rx Tx | 38.521-3 | V16.3.0 (2020-03) | 6.4B.1.3 | Frequency Error for inter-band EN-DC within FR1 (1 NR CC) | X
RF Rx Tx | 38.521-3 | V16.3.0 (2020-03) | 6.4B.1.4 | Frequency Error for inter-band EN-DC including FR2 (1 NR CC) |  | X
RF Rx Tx | 38.521-3 | V16.3.0 (2020-03) | 6.4B.2.1.1 | Error Vector Magnitude for intra-band contiguous EN-DC | X
RF Rx Tx | 38.521-3 | V16.3.0 (2020-03) | 6.4B.2.1.2 | Carrier Leakage for intra-band contiguous EN-DC | X
RF Rx Tx | 38.521-3 | V16.3.0 (2020-03) | 6.4B.2.1.3 | In-band Emissions for intra-band contiguous EN-DC | X
RF Rx Tx | 38.521-3 | V16.3.0 (2020-03) | 6.4B.2.1.4 | EVM Equalizer Flatness for intra-band contiguous EN-DC | X
RF Rx Tx | 38.521-3 | V16.3.0 (2020-03) | 6.4B.2.2.1 | Error Vector Magnitude for intra-band non-contiguous EN-DC | X
RF Rx Tx | 38.521-3 | V16.3.0 (2020-03) | 6.4B.2.2.2 | Carrier Leakage for intra-band non-contiguous EN-DC | X
RF Rx Tx | 38.521-3 | V16.3.0 (2020-03) | 6.4B.2.2.3 | In-band Emissions for intra-band non-contiguous EN-DC | X
RF Rx Tx | 38.521-3 | V16.3.0 (2020-03) | 6.4B.2.2.4 | EVM Equalizer Flatness for intra-band non contiguous EN-DC | X
RF Rx Tx | 38.521-3 | V16.3.0 (2020-03) | 6.4B.2.3.1 | Error Vector Magnitude for inter-band EN-DC within FR1 (1 NR CC) | X
RF Rx Tx | 38.521-3 | V16.3.0 (2020-03) | 6.4B.2.3.2 | Carrier Leakage for inter-band EN-DC within FR1 (1 NR CC) | X
RF Rx Tx | 38.521-3 | V16.3.0 (2020-03) | 6.4B.2.3.3 | In-band Emissions for inter-band EN-DC within FR1 (1 NR CC) | X
RF Rx Tx | 38.521-3 | V16.3.0 (2020-03) | 6.4B.2.3.4 | EVM Equalizer Flatness for inter-band EN-DC within FR1 (1 NR CC) | X
RF Rx Tx | 38.521-3 | V16.7.0 (2021-03) | 6.5B.1.2 | Occupied bandwidth for intra-band non-contiguous EN-DC | X
RF Rx Tx | 38.521-3 | V16.3.0 (2020-03) | 6.5B.1.3 | Occupied bandwidth for inter-band EN-DC within FR1 (1 NR CC) | X
RF Rx Tx | 38.521-3 | V17.3.0 (2021-12) | 6.5B.1.4 | Occupied bandwidth for inter-band EN-DC including FR2 (1 NR CC) |  | X
RF Rx Tx | 38.521-3 | V16.3.0 (2020-03) | 6.5B.2.1.1 | Spectrum emissions mask for intra-band contiguous EN-DC | X
RF Rx Tx | 38.521-3 | V16.3.0 (2020-03) | 6.5B.2.1.2 | Additional Spectrum emissions mask for intra-band contiguous EN-DC | X
RF Rx Tx | 38.521-3 | V16.3.0 (2020-03) | 6.5B.2.1.3 | Adjacent channel leakage ratio for intra-band contiguous EN-DC | X
RF Rx Tx | 38.521-3 | V16.7.0 (2021-03) | 6.5B.2.2.1 | Spectrum emissions mask for intra-band non-contiguous EN-DC | X
RF Rx Tx | 38.521-3 | V17.3.0 (2021-12) | 6.5B.2.2.3 | Adjacent channel leakage ratio for intra-band non-contiguous EN-DC | X
RF Rx Tx | 38.521-3 | V16.3.0 (2020-03) | 6.5B.2.3.1 | Spectrum emissions mask for Inter-band EN-DC within FR1 (1 NR CC) | X
RF Rx Tx | 38.521-3 | V16.3.0 (2020-03) | 6.5B.2.3.2 | Additional Spectrum emissions mask for Inter-band EN-DC within FR1 (1 NR CC) | X
RF Rx Tx | 38.521-3 | V17.4.0 (2022-03) | 6.5B.2.3.3.1 | NR - Adjacent channel leakage ratio for inter-band EN-DC within FR1 (1 NR CC) | X
RF Rx Tx | 38.521-3 | V17.4.0 (2022-03) | 6.5B.2.3.3.2 | UTRA - Adjacent channel leakage ratio for inter-band EN-DC within FR1 (1 NR CC) | X
RF Rx Tx | 38.521-3 | V16.3.0 (2020-03) | 6.5B.2.4.1 | Spectrum emissions mask for Inter-band EN-DC including FR2 (1 NR CC) |  | X
RF Rx Tx | 38.521-3 | V16.5.0 (2020-09) | 6.5B.2.4.3 | Adjacent channel leakage ratio for Inter-band EN-DC including FR2 (1 NR CC) |  | X
RF Rx Tx | 38.521-3 | V16.3.0 (2020-03) | 6.5B.3.1.1 | General Spurious Emissions for intra-band contiguous EN-DC | X
RF Rx Tx | 38.521-3 | V16.3.0 (2020-03) | 6.5B.3.1.2 | Spurious Emission band UE co-existence for intra-band contiguous EN-DC | X
RF Rx Tx | 38.521-3 | V16.3.0 (2020-03) | 6.5B.3.2.1 | General Spurious Emissions for intra-band non-contiguous EN-DC | X
RF Rx Tx | 38.521-3 | V16.5.0 (2020-09) | 6.5B.3.2.2 | Spurious Emission band UE co-existence for intra-band non-contiguous EN-DC | X
RF Rx Tx | 38.521-3 | V16.3.0 (2020-03) | 6.5B.3.3.1 | General Spurious Emissions for Inter-band EN-DC within FR1 | X
RF Rx Tx | 38.521-3 | V16.3.0 (2020-03) | 6.5B.3.3.2 | Spurious Emission band UE co-existence for Inter-band EN-DC within FR1 | X
RF Rx Tx | 38.521-3 | V16.3.0 (2020-03) | 6.5B.3.4.1 | General Spurious Emissions for Inter-band including FR2 (1 NR CC) |  | X
RF Rx Tx | 38.521-3 | V16.3.0 (2020-03) | 6.5B.4.1 | Additional Spurious Emissions for Intra-band contiguous EN-DC | X
RF Rx Tx | 38.521-3 | V17.4.0 (2022-03) | 6.5B.4.2 | Additional Spurious Emissions for Intra-band non-contiguous EN-DC | X
RF Rx Tx | 38.521-3 | V16.3.0 (2020-03) | 6.5B.4.3 | Additional Spurious Emissions for Inter-band EN-DC within FR1 (1 NR CC) | X
RF Rx Tx | 38.521-3 | V16.3.0 (2020-03) | 6.5B.5.3 | Transmit Intermodulation for Inter-band EN-DC within FR1 (1 NR CC) | X
RF Rx Tx | 38.521-3 | V16.3.0 (2020-03) | 7.3B.2.1 | Reference sensitivity for Intra-band Contiguous EN-DC (2 CCs) | X
RF Rx Tx | 38.521-3 | V16.3.0 (2020-03) | 7.3B.2.2 | Reference sensitivity for Intra-band Non-Contiguous EN-DC (2 CCs) | X
RF Rx Tx | 38.521-3 | V16.3.0 (2020-03) | 7.3B.2.3 | Reference sensitivity for Inter-band EN-DC within FR1 (2 CCs) | X
RF Rx Tx | 38.521-3 | V16.3.0 (2020-03) | 7.3B.2.3_1.1 | Reference sensitivity for EN-DC within FR1 (3 CCs) | X
RF Rx Tx | 38.521-3 | V16.5.0 (2020-09) | 7.3B.2.3_1.2 | Reference sensitivity for EN-DC within FR1 (4 CCs) | X
RF Rx Tx | 38.521-3 | V16.5.0 (2020-09) | 7.3B.2.3_1.3 | Reference sensitivity for EN-DC within FR1 (5 CCs) | X
RF Rx Tx | 38.521-3 | V16.3.0 (2020-03) | 7.3B.2.4 | Reference sensitivity for Inter-band EN-DC including FR2 (1 NR CC) |  | X
RF Rx Tx | 38.521-3 | V17.3.0 (2021-12) | 7.3B.2.5 | Reference sensitivity for Inter-band EN-DC including FR1 and FR2 |  |  | X
RF Rx Tx | 38.521-3 | V17.3.0 (2021-12) | 7.3B.2.5D | Reference sensitivity for inter-band EN-DC including FR1 and FR2 for UL MIMO |  |  | X
RF Rx Tx | 38.521-3 | V16.3.0 (2020-03) | 7.4B.1 | Maximum Input Level for intra-band contiguous EN-DC (2 CCs) | X
RF Rx Tx | 38.521-3 | V16.3.0 (2020-03) | 7.4B.2 | Maximum Input Level for intra-band non-contiguous EN-DC (2 CCs) | X
RF Rx Tx | 38.521-3 | V16.3.0 (2020-03) | 7.4B.3 | Maximum Input Level for inter-band EN-DC within FR1 (1 NR CCs) | X
RF Rx Tx | 38.521-3 | V17.4.0 (2022-03) | 7.5B.1 | Adjacent Channel Selectivity for intra-band contiguous EN-DC (2 CCs) | X
RF Rx Tx | 38.521-3 | V17.4.0 (2022-03) | 7.5B.2 | Adjacent Channel Selectivity for intra-band non-contiguous EN-DC (2 CCs) | X
RF Rx Tx | 38.521-3 | V16.3.0 (2020-03) | 7.5B.3 | Adjacent Channel Selectivity for inter-band EN-DC within FR1 (1 NR CC) | X
RF Rx Tx | 38.521-3 | V16.5.0 (2020-09) | 7.5B.3_1.1 | Adjacent Channel Selectivity for EN-DC within FR1 (2 NR CCs) | X
RF Rx Tx | 38.521-3 | V16.5.0 (2020-09) | 7.5B.3_1.2 | Adjacent Channel Selectivity for EN-DC within FR1 (3 NR CCs) | X
RF Rx Tx | 38.521-3 | V16.5.0 (2020-09) | 7.6B.2.1 | Inband blocking for intra-band contiguous EN-DC in FR1 (2 CCs) | X
RF Rx Tx | 38.521-3 | V16.5.0 (2020-09) | 7.6B.2.2 | Inband blocking for intra-band non-contiguous EN-DC in FR1 (2 CCs) | X
RF Rx Tx | 38.521-3 | V16.3.0 (2020-03) | 7.6B.2.3 | Inband blocking for inter-band EN-DC within FR1 (1 NR CC) | X
RF Rx Tx | 38.521-3 | V16.6.0 (2020-12) | 7.6B.2.3_1.1 | Inband blocking for EN-DC within FR1 (3 CCs) | X
RF Rx Tx | 38.521-3 | V16.6.0 (2020-12) | 7.6B.2.3_1.2 | Inband blocking for EN-DC within FR1 (4 CCs) | X
RF Rx Tx | 38.521-3 | V16.7.0 (2021-03) | 7.6B.2.3_1.3 | Inband blocking for EN-DC within FR1 (5 CCs) | X
RF Rx Tx | 38.521-3 | V17.2.0 (2021-09) | 7.6B.2.4 | Inband blocking for inter-band EN-DC including FR2 (2 CCs) |  | X
RF Rx Tx | 38.521-3 | V16.3.0 (2020-03) | 7.6B.3.1 | Out-of-band blocking for intra-band contiguous EN-DC in FR1 (2 CCs) | X
RF Rx Tx | 38.521-3 | V16.3.0 (2020-03) | 7.6B.3.2 | Out-of-band blocking for intra-band non-contiguous EN-DC in FR1 (2 CCs) | X
RF Rx Tx | 38.521-3 | V16.3.0 (2020-03) | 7.6B.3.3 | Out-of-band blocking for inter-band EN-DC within FR1 (2 CCs) | X
RF Rx Tx | 38.521-3 | V16.6.0 (2020-12) | 7.6B.3.3_1.1 | Out-of-band blocking for EN-DC within FR1 (3 CCs) | X
RF Rx Tx | 38.521-3 | V16.6.0 (2020-12) | 7.6B.3.3_1.2 | Out-of-band blocking for EN-DC within FR1 (4 CCs) | X
RF Rx Tx | 38.521-3 | V16.3.0 (2020-03) | 7.6B.4.1 | Narrow band blocking for intra-band contiguous EN-DC in FR1 (2 CCs) | X
RF Rx Tx | 38.521-3 | V16.3.0 (2020-03) | 7.6B.4.2 | Narrow band blocking for intra-band non-contiguous EN-DC in FR1 (2 CCs) | X
RF Rx Tx | 38.521-3 | V16.3.0 (2020-03) | 7.6B.4.3 | Narrow band blocking for inter-band EN-DC within FR1 (1 NR CC) | X
RF Rx Tx | 38.521-3 | V16.6.0 (2020-12) | 7.6B.4.3_1.1 | Narrow band blocking for EN-DC within FR1 (3 CCs) | X
RF Rx Tx | 38.521-3 | V16.6.0 (2020-12) | 7.6B.4.3_1.2 | Narrow band blocking for EN-DC within FR1 (4 CCs) | X
RF Rx Tx | 38.521-3 | V16.6.0 (2020-12) | 7.6B.4.3_1.3 | Narrow band blocking for EN-DC within FR1 (5 CCs) | X
RF Rx Tx | 38.521-3 | V16.3.0 (2020-03) | 7.7B.1 | Spurious Response for intra-band contiguous EN-DC in FR1 (2 CCs) | X
RF Rx Tx | 38.521-3 | V16.3.0 (2020-03) | 7.7B.2 | Spurious Response for intra-band non-contiguous EN-DC in FR1 (2 CCs) | X
RF Rx Tx | 38.521-3 | V16.3.0 (2020-03) | 7.7B.3 | Spurious Response for inter-band EN-DC within FR1 (2 CCs) | X
RF Rx Tx | 38.521-3 | V16.6.0 (2020-12) | 7.7B.3_1.1 | Spurious Response for EN-DC within FR1 (3 CCs) | X
RF Rx Tx | 38.521-3 | V16.6.0 (2020-12) | 7.7B.3_1.2 | Spurious Response for EN-DC within FR1 (4 CCs) | X
RF Rx Tx | 38.521-3 | V16.5.0 (2020-09) | 7.8B.2.2 | Wideband Intermodulation for intra-band non-contiguous EN-DC in FR1 | X
RF Rx Tx | 38.521-3 | V16.5.0 (2020-09) | 7.8B.2.3 | Wideband Intermodulation for inter-band EN-DC within FR1 (2 CCs) | X
RF Rx Tx | 38.521-3 | V17.2.0 (2021-09) | 7.8B.2.3_1.1 | Wideband Intermodulation for EN-DC within FR1 (3 CCs) | X
RF Rx Tx | 38.521-3 | V17.2.0 (2021-09) | 7.8B.2.3_1.2 | Wideband Intermodulation for EN-DC within FR1 (4 CCs) | X
RF Rx Tx | 38.521-3 | V16.5.0 (2020-09) | 7.9B.1 | Spurious Emissions for intra-band contiguous EN-DC in FR1 (2 CCs) | X
RF Rx Tx | 38.521-3 | V16.5.0 (2020-09) | 7.9B.2 | Spurious Emissions for intra-band non-contiguous EN-DC in FR1 (2 CCs) | X
RF Rx Tx | 38.521-3 | V16.5.0 (2020-09) | 7.9B.3 | Spurious Emissions for inter-band EN-DC within FR1 (1 NR CC) | X
RF Rx Tx | 38.521-3 | V17.1.0 (2021-06) | 7.9B.3_1.1 | Spurious Emissions for EN-DC within FR1 (3 CCs) | X
RF Rx Tx | 38.521-3 | V16.5.0 (2020-09) | 7.9B.4 | Spurious Emissions for inter-band EN-DC including FR2 (1 NR CC) |  | X
Demod/CSI reporting | 38.521-4 | V16.3.0 (2020-03) | 5.2.2.1.1_1 | 2Rx FDD FR1 PDSCH mapping Type A performance - 2x2 MIMO with baseline receiver for both SA and NSA | X
Demod/CSI reporting | 38.521-4 | V16.3.0 (2020-03) | 5.2.2.1.1_2 | 2Rx FDD FR1 PDSCH Mapping Type A performance - 2x2 MIMO with enhanced receiver type 1 for both SA and NSA | X
Demod/CSI reporting | 38.521-4 | V16.3.0 (2020-03) | 5.2.2.1.2_1 | 2Rx FDD FR1 PDSCH mapping Type A and CSI-RS overlapped with PDSCH performance - 2x2 MIMO with baseline receiver for both SA and NSA | X
Demod/CSI reporting | 38.521-4 | V16.3.0 (2020-03) | 5.2.2.1.3_1 | 2Rx FDD FR1 PDSCH mapping Type B performance - 2x2 MIMO with baseline receiver for both SA and NSA | X
Demod/CSI reporting | 38.521-4 | V16.3.0 (2020-03) | 5.2.2.1.4_1 | 2Rx FDD FR1 PDSCH Mapping Type A and LTE-NR coexistence performance - 4x2 MIMO with baseline receiver for both SA and NSA | X
Demod/CSI reporting | 38.521-4 | V16.3.0 (2020-03) | 5.2.2.2.1_1 | 2Rx TDD FR1 PDSCH mapping Type A performance - 2x2 MIMO with baseline receiver for both SA and NSA | X
Demod/CSI reporting | 38.521-4 | V16.3.0 (2020-03) | 5.2.2.2.1_2 | 2Rx TDD FR1 PDSCH Mapping Type A performance - 2x2 MIMO with enhanced receiver type 1 for both SA and NSA | X
Demod/CSI reporting | 38.521-4 | V16.3.0 (2020-03) | 5.2.2.2.2_1 | 2Rx TDD FR1 PDSCH mapping Type A and CSI-RS overlapped with PDSCH performance - 2x2 MIMO with baseline receiver for both SA and NSA | X
Demod/CSI reporting | 38.521-4 | V16.5.0 (2020-09) | 5.2.2.2.3_1 | 2Rx TDD FR1 PDSCH mapping Type B performance - 2x2 MIMO with baseline receiver for both SA and NSA | X
Demod/CSI reporting | 38.521-4 | V15.1.0 (2019-06) | 5.2.3.1.1_1 | 4Rx FDD FR1 PDSCH mapping Type A performance - 2x4 MIMO with baseline receiver for both SA and NSA | X
Demod/CSI reporting | 38.521-4 | V15.1.0 (2019-06) | 5.2.3.1.1_2 | 4Rx FDD FR1 PDSCH mapping Type A performance - 4x4 MIMO with baseline receiver for both SA and NSA | X
Demod/CSI reporting | 38.521-4 | V16.1.0 (2019-09) | 5.2.3.1.1_4 | 4Rx FDD FR1 PDSCH mapping Type A performance - 4x4 MIMO with enhanced receiver type 1 for both SA and NSA | X
Demod/CSI reporting | 38.521-4 | V16.1.0 (2019-09) | 5.2.3.1.2_1 | 4Rx FDD FR1 PDSCH mapping Type A and CSI-RS overlapped with PDSCH performance - 4x4 MIMO with baseline receiver for both SA and NSA | X
Demod/CSI reporting | 38.521-4 | V16.1.0 (2019-09) | 5.2.3.1.3_1 | 4Rx FDD FR1 PDSCH mapping Type B performance - 2x4 MIMO with baseline receiver for both SA and NSA | X
Demod/CSI reporting | 38.521-4 | V16.1.0 (2019-09) | 5.2.3.1.4_1 | 4Rx FDD FR1 PDSCH Mapping Type A and LTE-NR coexistence performance - 4x4 MIMO with baseline receiver for both SA and NSA | X
Demod/CSI reporting | 38.521-4 | V16.1.0 (2019-09) | 5.2.3.2.1_1 | 4Rx TDD FR1 PDSCH mapping Type A performance - 2x4 MIMO with baseline receiver for both SA and NSA | X
Demod/CSI reporting | 38.521-4 | V15.1.0 (2019-06) | 5.2.3.2.1_2 | 4Rx TDD FR1 PDSCH mapping Type A performance - 4x4 MIMO with baseline receiver for both SA and NSA | X
Demod/CSI reporting | 38.521-4 | V15.1.0 (2019-06) | 5.2.3.2.1_4 | 4Rx TDD FR1 PDSCH mapping Type A performance - 4x4 MIMO with enhanced receiver type 1 for both SA and NSA | X
Demod/CSI reporting | 38.521-4 | V16.1.0 (2019-09) | 5.2.3.2.2_1 | 4Rx TDD FR1 PDSCH mapping Type A and CSI-RS overlapped with PDSCH performance - 2x4 MIMO with baseline receiver for both SA and NSA | X
Demod/CSI reporting | 38.521-4 | V16.1.0 (2019-09) | 5.2.3.2.3_1 | 4Rx TDD FR1 PDSCH mapping Type B performance - 2x4 MIMO with baseline receiver for both SA and NSA | X
Demod/CSI reporting | 38.521-4 | V16.1.0 (2019-09) | 5.3.2.1.1 | 2Rx FDD FR1 PDCCH 1 Tx antenna performance for both SA and NSA | X
Demod/CSI reporting | 38.521-4 | V16.1.0 (2019-09) | 5.3.2.1.2 | 2Rx FDD FR1 PDCCH 2 Tx antenna performance for both SA and NSA | X
Demod/CSI reporting | 38.521-4 | V16.1.0 (2019-09) | 5.3.2.2.1 | 2Rx TDD FR1 PDCCH 1 Tx antenna performance for both SA and NSA | X
Demod/CSI reporting | 38.521-4 | V16.1.0 (2019-09) | 5.3.2.2.2 | 2Rx TDD FR1 PDCCH 2 Tx antenna performance for both SA and NSA | X
Demod/CSI reporting | 38.521-4 | V15.1.0 (2019-06) | 5.3.3.1.1 | 4Rx FDD FR1 PDCCH 1 Tx antenna performance for both SA and NSA | X
Demod/CSI reporting | 38.521-4 | V16.1.0 (2019-09) | 5.3.3.1.2 | 4Rx FDD FR1 PDCCH 2 Tx antenna performance for both SA and NSA | X
Demod/CSI reporting | 38.521-4 | V16.1.0 (2019-09) | 5.3.3.2.1 | 4Rx TDD FR1 PDCCH 1 Tx antenna performance for both SA and NSA | X
Demod/CSI reporting | 38.521-4 | V15.1.0 (2019-06) | 5.3.3.2.2 | 4Rx TDD FR1 PDCCH 2 Tx antenna performance for both SA and NSA | X
Demod/CSI reporting | 38.521-4 | V16.1.0 (2019-09) | 6.2.2.1.1.1 | 2Rx FDD FR1 periodic CQI reporting under AWGN conditions for both SA and NSA | X
Demod/CSI reporting | 38.521-4 | V16.1.0 (2019-09) | 6.2.2.1.2.1 | 2Rx FDD FR1 periodic wideband CQI reporting under fading conditions for both SA and NSA | X
Demod/CSI reporting | 38.521-4 | V16.1.0 (2019-09) | 6.2.2.1.2.2 | 2Rx FDD FR1 aperiodic subband CQI reporting under fading conditions for both SA and NSA | X
Demod/CSI reporting | 38.521-4 | V16.1.0 (2019-09) | 6.2.2.2.1.1 | 2Rx TDD FR1 periodic CQI reporting under AWGN conditions for both SA and NSA | X
Demod/CSI reporting | 38.521-4 | V15.1.0 (2019-06) | 6.2.2.2.2.1 | 2Rx TDD FR1 periodic wideband CQI reporting under fading conditions for both SA and NSA | X
Demod/CSI reporting | 38.521-4 | V15.1.0 (2019-06) | 6.2.2.2.2.2 | 2Rx TDD FR1 aperiodic subband CQI reporting under fading conditions for both SA and NSA | X
Demod/CSI reporting | 38.521-4 | V16.1.0 (2019-09) | 6.2.3.1.1.1 | 4Rx FDD FR1 periodic CQI reporting under AWGN conditions for both SA and NSA | X
Demod/CSI reporting | 38.521-4 | V16.1.0 (2019-09) | 6.2.3.1.2.1 | 4Rx FDD FR1 periodic wideband CQI reporting under fading conditions for both SA and NSA | X
Demod/CSI reporting | 38.521-4 | V16.1.0 (2019-09) | 6.2.3.1.2.2 | 4Rx FDD FR1 aperiodic subband CQI reporting under fading conditions for both SA and NSA | X
Demod/CSI reporting | 38.521-4 | V16.1.0 (2019-09) | 6.2.3.2.1.1 | 4Rx TDD FR1 periodic CQI reporting under AWGN conditions for both SA and NSA | X
Demod/CSI reporting | 38.521-4 | V16.1.0 (2019-09) | 6.2.3.2.2.1 | 4Rx TDD FR1 periodic wideband CQI reporting under fading conditions for both SA and NSA | X
Demod/CSI reporting | 38.521-4 | V16.1.0 (2019-09) | 6.2.3.2.2.2 | 4Rx TDD FR1 aperiodic subband CQI reporting under fading conditions for both SA and NSA | X
Demod/CSI reporting | 38.521-4 | V15.1.0 (2019-06) | 6.3.2.1.1 | 2Rx FDD FR1 Single PMI with 4Tx Type I - SinglePanel codebook for both SA and NSA | X
Demod/CSI reporting | 38.521-4 | V16.1.0 (2019-09) | 6.3.2.1.2 | 2Rx FDD FR1 Single PMI with 8Tx Type I - SinglePanel codebook for both SA and NSA | X
Demod/CSI reporting | 38.521-4 | V16.1.0 (2019-09) | 6.3.2.2.1 | 2Rx TDD FR1 Single PMI with 4Tx Type I - SinglePanel codebook for both SA and NSA | X
Demod/CSI reporting | 38.521-4 | V16.1.0 (2019-09) | 6.3.2.2.2 | 2Rx TDD FR1 Single PMI with 8Tx Type I - SinglePanel codebook for both SA and NSA | X
Demod/CSI reporting | 38.521-4 | V16.1.0 (2019-09) | 6.3.3.1.1 | 4Rx FDD FR1 Single PMI with 4Tx Type I - SinglePanel codebook for both SA and NSA | X
Demod/CSI reporting | 38.521-4 | V16.1.0 (2019-09) | 6.3.3.1.2 | 4Rx FDD FR1 Single PMI with 8Tx Type I - SinglePanel codebook for both SA and NSA | X
Demod/CSI reporting | 38.521-4 | V15.1.0 (2019-06) | 6.3.3.2.1 | 4Rx TDD FR1 Single PMI with 4Tx Type I - SinglePanel codebook for both SA and NSA | X
Demod/CSI reporting | 38.521-4 | V15.1.0 (2019-06) | 6.3.3.2.2 | 4Rx TDD FR1 Single PMI with 8Tx Type I - SinglePanel codebook for both SA and NSA | X
Demod/CSI reporting | 38.521-4 | V16.1.0 (2019-09) | 6.4.2.1_1 | 2Rx FDD FR1 RI reporting for both SA and NSA | X
Demod/CSI reporting | 38.521-4 | V16.1.0 (2019-09) | 6.4.2.2_1 | 2Rx TDD FR1 RI reporting for both SA and NSA | X
Demod/CSI reporting | 38.521-4 | V16.1.0 (2019-09) | 6.4.3.1_1 | 4Rx FDD FR1 RI reporting for both SA and NSA | X
Demod/CSI reporting | 38.521-4 | V16.1.0 (2019-09) | 6.4.3.2_1 | 4Rx TDD FR1 RI reporting for both SA and NSA | X
Demod/CSI reporting | 38.521-4 | V16.6.0 (2020-12) | 7.2.2.2.1_1 | 2Rx TDD FR2 PDSCH mapping Type A performance - 2x2 MIMO with baseline receiver for SA and NSA |  | X
Demod/CSI reporting | 38.521-4 | V16.9.0 (2021-09) | 7.2.2.2.1_2 | 2Rx TDD FR2 PDSCH mapping Type A performance - 2x2 MIMO with enhanced type 1 receiver for SA and NSA |  | X
Demod/CSI reporting | 38.521-4 | V16.6.0 (2020-12) | 7.3.2.2.1 | 2Rx TDD FR2 PDCCH 1 Tx antenna performance for both SA and NSA |  | X
Demod/CSI reporting | 38.521-4 | V16.6.0 (2020-12) | 7.3.2.2.2 | 2Rx TDD FR2 PDCCH 2 Tx antenna performance for both SA and NSA |  | X
Demod/CSI reporting | 38.521-4 | V16.6.0 (2020-12) | 8.2.2.2.1.1 | 2Rx TDD FR2 periodic CQI reporting under AWGN performance for both SA and NSA |  | X
Demod/CSI reporting | 38.521-4 | V16.8.0 (2021-06) | 8.2.2.2.2.1 | 2Rx TDD FR2 aperiodic wideband CQI reporting under fading performance for both SA and NSA |  | X
Demod/CSI reporting | 38.521-4 | V16.7.0 (2021-03) | 8.3.2.2.1 | 2Rx TDD FR2 Single PMI with 2Tx Type I - SinglePanel codebook for both SA and NSA |  | X
Demod/CSI reporting | 38.521-4 | V16.8.0 (2021-06) | 8.4.2.2.1 | 2Rx TDD FR2 RI reporting for both SA and NSA |  | X
Demod/CSI reporting | 38.521-4 | V16.11.0 (2022-03) | 9.4B.1.1 | Sustained downlink data rate performance for EN-DC within FR1 | X
Demod/CSI reporting | 38.521-4 | V16.9.0 (2021-09) | 9.4B.1.2 | Sustained downlink data rate performance for EN-DC including FR2 NR carrier |  | X
Protocol Layer 2 | 38.523-1 | V16.3.0 (2020-03) | 7.1.1.1.1 | Correct selection of RACH parameters / Random access preamble and PRACH resource explicitly signalled to the UE by RRC / contention free random access procedure | X | X
Protocol Layer 2 | 38.523-1 | V16.3.0 (2020-03) | 7.1.1.1.1a | Correct selection of RACH parameters / Random access preamble and PRACH resource explicitly signalled to the UE by PDCCH Order / contention free random access procedure | X | X
Protocol Layer 2 | 38.523-1 | V16.3.0 (2020-03) | 7.1.1.1.2 | Random access procedure / Successful / C-RNTI Based / Preamble selected by MAC itself | X | X
Protocol Layer 2 | 38.523-1 | V16.3.0 (2020-03) | 7.1.1.1.4 | Random access procedure / Successful / Beam Failure / Preamble selected by MAC itself / Non Contention Free RACH procedure | X | X
Protocol Layer 2 | 38.523-1 | V16.3.0 (2020-03) | 7.1.1.2.1 | Correct Handling of DL MAC PDU / Assignment / HARQ process | X | X
Protocol Layer 2 | 38.523-1 | V16.3.0 (2020-03) | 7.1.1.2.2 | Correct Handling of DL HARQ process PDSCH Aggregation | X | X
Protocol Layer 2 | 38.523-1 | V16.3.0 (2020-03) | 7.1.1.3.1 | Correct Handling of UL MAC PDU / Assignment / HARQ process | X | X
Protocol Layer 2 | 38.523-1 | V16.3.0 (2020-03) | 7.1.1.3.2 | Logical channel prioritization handling | X | X
Protocol Layer 2 | 38.523-1 | V16.3.0 (2020-03) | 7.1.1.3.2b | Logical channel prioritization handling with Mapping restrictions | X | X
Protocol Layer 2 | 38.523-1 | V16.3.0 (2020-03) | 7.1.1.3.3 | Correct handling of MAC control information / Scheduling requests | X | X
Protocol Layer 2 | 38.523-1 | V16.3.0 (2020-03) | 7.1.1.3.4 | Correct handling of MAC control information / Buffer status / UL data arrive in the UE Tx buffer / Regular BSR | X | X
Protocol Layer 2 | 38.523-1 | V16.3.0 (2020-03) | 7.1.1.3.5 | Correct handling of MAC control information / Buffer Status / UL resources are allocated / Padding BSR | X | X
Protocol Layer 2 | 38.523-1 | V16.3.0 (2020-03) | 7.1.1.3.6 | Correct handling of MAC control information / Buffer status / Periodic BSR timer expires | X | X
Protocol Layer 2 | 38.523-1 | V16.3.0 (2020-03) | 7.1.1.3.7 | UE power headroom reporting / Periodic reporting / DL pathloss change reporting | X | X
Protocol Layer 2 | 38.523-1 | V16.3.0 (2020-03) | 7.1.1.3.8.1 | UE power headroom reporting / SCell activation / DL pathloss change reporting/ Intra-band Contiguous CA | X | X
Protocol Layer 2 | 38.523-1 | V16.3.0 (2020-03) | 7.1.1.3.8.2 | UE power headroom reporting / SCell activation / DL pathloss change reporting / Inter-band CA | X | X
Protocol Layer 2 | 38.523-1 | V16.3.0 (2020-03) | 7.1.1.3.8.3 | UE power headroom reporting / SCell activation / DL pathloss change reporting / Intra-band non-Contiguous CA | X | X
Protocol Layer 2 | 38.523-1 | V16.3.0 (2020-03) | 7.1.1.3.9 | Correct Handling of UL HARQ process/ PUSCH Aggregation | X | X
Protocol Layer 2 | 38.523-1 | V16.3.0 (2020-03) | 7.1.1.4.1.1 | DL-SCH Transport Block Size selection / DCI format 1_0 | X | X
Protocol Layer 2 | 38.523-1 | V16.3.0 (2020-03) | 7.1.1.4.1.3 | DL-SCH transport block size selection / DCI format 1_1 / RA type 0/RA Type 1 / 2 Codewords enabled | X | X
Protocol Layer 2 | 38.523-1 | V16.3.0 (2020-03) | 7.1.1.4.1.4 | DL-SCH transport block size selection / DCI format 1_1 / RA type 0/RA Type 1 / 2 Codewords enabled / 256QAM | X | X
Protocol Layer 2 | 38.523-1 | V16.3.0 (2020-03) | 7.1.1.4.2.1 | UL-SCH Transport Block Size selection / DCI format 0_0 / Transform precoding disabled | X | X
Protocol Layer 2 | 38.523-1 | V16.3.0 (2020-03) | 7.1.1.4.2.3 | UL-SCH transport block size selection / DCI format 0_1 / RA type 0/RA Type 1 / Transform precoding disabled | X | X
Protocol Layer 2 | 38.523-1 | V16.3.0 (2020-03) | 7.1.1.4.2.4 | UL-SCH transport block size selection / DCI format 0_1 / RA type 0/RA Type 1 / 256QAM / Transform precoding disabled | X | X
Protocol Layer 2 | 38.523-1 | V16.3.0 (2020-03) | 7.1.1.4.2.5 | UL-SCH Transport Block Size selection / DCI format 0_0 / Transform precoding and 64QAM | X | X
Protocol Layer 2 | 38.523-1 | V16.3.0 (2020-03) | 7.1.1.5.1 | DRX operation / Short cycle not configured / Parameters configured by RRC | X | X
Protocol Layer 2 | 38.523-1 | V16.3.0 (2020-03) | 7.1.1.5.2 | DRX operation / Short cycle not configured / Long DRX command MAC control element reception | X | X
Protocol Layer 2 | 38.523-1 | V16.3.0 (2020-03) | 7.1.1.5.3 | DRX operation / Short cycle configured / Parameters configured by RRC | X | X
Protocol Layer 2 | 38.523-1 | V16.3.0 (2020-03) | 7.1.1.5.4 | DRX Operation / Short cycle configured / DRX command MAC control element reception | X | X
Protocol Layer 2 | 38.523-1 | V16.5.0 (2020-09) | 7.1.1.5.5 | DRX operation / Short cycle configured / Long DRX command MAC control element reception | X | X
Protocol Layer 2 | 38.523-1 | V16.3.0 (2020-03) | 7.1.1.6.1 | Correct handling of DL assignment / Semi-persistent case | X | X
Protocol Layer 2 | 38.523-1 | V16.3.0 (2020-03) | 7.1.1.6.2 | Correct handling of UL grant / configured grant Type 1 | X | X
Protocol Layer 2 | 38.523-1 | V16.3.0 (2020-03) | 7.1.1.6.3 | Correct handling of UL grant / configured grant Type 2 | X | X
Protocol Layer 2 | 38.523-1 | V16.3.0 (2020-03) | 7.1.1.7.1.1 | Activation/Deactivation of SCells / Activation/Deactivation MAC control element reception / sCellDeactivationTimer/ Intra-band Contiguous CA | X | X
Protocol Layer 2 | 38.523-1 | V16.3.0 (2020-03) | 7.1.1.7.1.2 | Activation/Deactivation of SCells / Activation/Deactivation MAC control element reception / sCellDeactivationTimer/ Inter-band CA | X | X | X
Protocol Layer 2 | 38.523-1 | V16.3.0 (2020-03) | 7.1.1.7.1.3 | Activation/Deactivation of SCells / Activation/Deactivation MAC control element reception / sCellDeactivationTimer/ Intra-band non-Contiguous CA | X | X
Protocol Layer 2 | 38.523-1 | V16.5.0 (2020-09) | 7.1.1.8.1 | Bandwidth Part (BWP) operation UL/DL | X | X
Protocol Layer 2 | 38.523-1 | V16.3.0 (2020-03) | 7.1.1.9.1 | MAC Reset | X | X
Protocol Layer 2 | 38.523-1 | V16.3.0 (2020-03) | 7.1.2.2.1 | UM RLC / Segmentation and reassembly / 6-bit SN / Segmentation Info (SI) field | X | X
Protocol Layer 2 | 38.523-1 | V16.3.0 (2020-03) | 7.1.2.2.2 | UM RLC / Segmentation and reassembly / 12-bit SN / Segmentation Info (SI) field | X | X
Protocol Layer 2 | 38.523-1 | V16.3.0 (2020-03) | 7.1.2.2.3 | UM RLC / 6-bit SN / Correct use of sequence numbering | X | X
Protocol Layer 2 | 38.523-1 | V16.3.0 (2020-03) | 7.1.2.2.4 | UM RLC / 12-bit SN / Correct use of sequence numbering | X | X
Protocol Layer 2 | 38.523-1 | V16.3.0 (2020-03) | 7.1.2.2.5 | UM RLC / Receive Window operation and t-Reassembly expiry | X | X
Protocol Layer 2 | 38.523-1 | V16.3.0 (2020-03) | 7.1.2.2.6 | UM RLC / RLC re-establishment procedure | X | X
Protocol Layer 2 | 38.523-1 | V16.3.0 (2020-03) | 7.1.2.3.1 | AM RLC / 12-bit SN / Segmentation and reassembly / Segmentation Info (SI) field | X | X
Protocol Layer 2 | 38.523-1 | V16.3.0 (2020-03) | 7.1.2.3.2 | AM RLC / 18-bit SN / Segmentation and reassembly / Segmentation Info (SI) field | X | X
Protocol Layer 2 | 38.523-1 | V16.3.0 (2020-03) | 7.1.2.3.3 | AM RLC / 12-bit SN / Correct use of sequence numbering | X | X
Protocol Layer 2 | 38.523-1 | V16.3.0 (2020-03) | 7.1.2.3.4 | AM RLC / 18-bit SN / Correct use of sequence numbering | X | X
Protocol Layer 2 | 38.523-1 | V16.3.0 (2020-03) | 7.1.2.3.5 | AM RLC / 12-bit SN / Control of transmit window/Control of receive window | X | X
Protocol Layer 2 | 38.523-1 | V16.5.0 (2020-09) | 7.1.2.3.5a | AM RLC / 18-bit SN / Control of transmit window/Control of receive window | X | X
Protocol Layer 2 | 38.523-1 | V16.3.0 (2020-03) | 7.1.2.3.6 | AM RLC / Polling for status | X | X
Protocol Layer 2 | 38.523-1 | V16.3.0 (2020-03) | 7.1.2.3.7 | AM RLC / Receiver status triggers | X | X
Protocol Layer 2 | 38.523-1 | V16.3.0 (2020-03) | 7.1.2.3.8 | AM RLC / Reconfiguration of RLC parameters by upper layers | X | X
Protocol Layer 2 | 38.523-1 | V16.3.0 (2020-03) | 7.1.2.3.9 | AM RLC / Reassembling of AMD PDUs | X | X
Protocol Layer 2 | 38.523-1 | V16.3.0 (2020-03) | 7.1.2.3.10 | AM RLC / Re-transmission of RLC PDU with and without re-segmentation | X | X
Protocol Layer 2 | 38.523-1 | V16.3.0 (2020-03) | 7.1.2.3.11 | AM RLC / RLC re-establishment procedure | X | X
Protocol Layer 2 | 38.523-1 | V16.3.0 (2020-03) | 7.1.3.1.1 | Maintenance of PDCP sequence numbers / User plane / 12 bit SN | X | X
Protocol Layer 2 | 38.523-1 | V16.3.0 (2020-03) | 7.1.3.1.2 | Maintenance of PDCP sequence numbers / User plane / 18 bit SN | X | X
Protocol Layer 2 | 38.523-1 | V16.3.0 (2020-03) | 7.1.3.2.1 | Integrity protection / Correct functionality of integrity algorithm SNOW3G / SRB / DRB | X | X
Protocol Layer 2 | 38.523-1 | V16.3.0 (2020-03) | 7.1.3.2.2 | Integrity protection / Correct functionality of integrity algorithm AES / SRB / DRB | X | X
Protocol Layer 2 | 38.523-1 | V16.3.0 (2020-03) | 7.1.3.2.3 | Integrity protection / Correct functionality of integrity algorithm ZUC / SRB / DRB | X | X
Protocol Layer 2 | 38.523-1 | V16.3.0 (2020-03) | 7.1.3.3.1 | Ciphering and deciphering / Correct functionality of encryption algorithm SNOW3G / SRB / DRB | X | X
Protocol Layer 2 | 38.523-1 | V16.3.0 (2020-03) | 7.1.3.3.2 | Ciphering and deciphering / Correct functionality of encryption algorithm AES / SRB / DRB | X | X
Protocol Layer 2 | 38.523-1 | V16.3.0 (2020-03) | 7.1.3.3.3 | Ciphering and deciphering / Correct functionality of encryption algorithm ZUC / SRB / DRB | X | X
Protocol Layer 2 | 38.523-1 | V16.3.0 (2020-03) | 7.1.3.4.1 | PDCP handover / Lossless handover / PDCP sequence number maintenance / PDCP status report to convey the information on missing or acknowledged PDCP SDUs at handover / In-order delivery and duplicate elimination in the downlink | X | X
Protocol Layer 2 | 38.523-1 | V16.3.0 (2020-03) | 7.1.3.4.2 | PDCP handover / Non-lossless handover / PDCP sequence number maintenance | X | X
Protocol Layer 2 | 38.523-1 | V16.3.0 (2020-03) | 7.1.3.5.1 | PDCP Discard | X | X
Protocol Layer 2 | 38.523-1 | V16.3.0 (2020-03) | 7.1.3.5.2 | PDCP Uplink Routing / Split DRB | X | X
Protocol Layer 2 | 38.523-1 | V16.3.0 (2020-03) | 7.1.3.5.3 | PDCP Data Recovery | X | X
Protocol Layer 2 | 38.523-1 | V16.3.0 (2020-03) | 7.1.3.5.4 | PDCP reordering / Maximum re-ordering delay below t-Reordering / t-Reordering timer operations | X | X
Protocol Layer 2 | 38.523-1 | V16.3.0 (2020-03) | 7.1.3.5.5 | PDCP Duplication | X | X
Protocol RRC | 38.523-1 | V16.3.0 (2020-03) | 8.2.1.1.1 | UE capability transfer / Success / EN-DC | X | X
Protocol RRC | 38.523-1 | V16.3.0 (2020-03) | 8.2.2.1.1 | SRB3 Establishment, Reconfiguration and Release / NR addition, modification and release / EN-DC | X | X
Protocol RRC | 38.523-1 | V16.3.0 (2020-03) | 8.2.2.2.1 | Split SRB Establishment and Release / EN-DC | X | X
Protocol RRC | 38.523-1 | V16.3.0 (2020-03) | 8.2.2.3.1 | Simultaneous SRB3 and Split SRB / Sequential message flow on SRB3 and Split SRB with one UL path / EN-DC | X | X
Protocol RRC | 38.523-1 | V16.3.0 (2020-03) | 8.2.2.4.1 | PSCell addition, modification and release / SCG DRB / EN-DC | X | X
Protocol RRC | 38.523-1 | V16.3.0 (2020-03) | 8.2.2.5.1 | PSCell addition, modification and release / Split DRB / EN-DC | X | X
Protocol RRC | 38.523-1 | V16.3.0 (2020-03) | 8.2.2.6.1 | Bearer Modification / MCG DRB / SRB / PDCP version change / EN-DC | X | X
Protocol RRC | 38.523-1 | V16.3.0 (2020-03) | 8.2.2.7.1 | Bearer Modification / Handling for bearer type change without security key change / EN-DC | X | X
Protocol RRC | 38.523-1 | V16.3.0 (2020-03) | 8.2.2.8.1 | Bearer Modification / Handling for bearer type change with security key change / EN-DC | X | X
Protocol RRC | 38.523-1 | V16.3.0 (2020-03) | 8.2.2.9.1 | Bearer Modification / Uplink data path / Split DRB Reconfiguration / EN-DC | X | X
Protocol RRC | 38.523-1 | V16.3.0 (2020-03) | 8.2.3.1.1 | Measurement configuration control and reporting / Inter-RAT measurements / Event B1 / Measurement of NR cells / EN-DC | X | X
Protocol RRC | 38.523-1 | V16.3.0 (2020-03) | 8.2.3.2.1 | Measurement configuration control and reporting / Inter-RAT measurements / Event B1 / Measurement of NR cells / RSRQ based measurements / EN-DC | X
Protocol RRC | 38.523-1 | V16.3.0 (2020-03) | 8.2.3.3.1 | Measurement configuration control and reporting / Inter-RAT measurements / Periodic reporting / Measurement of NR cells / EN-DC | X | X
Protocol RRC | 38.523-1 | V16.3.0 (2020-03) | 8.2.3.4.1 | Measurement configuration control and reporting / Event A1 / Measurement of NR PSCell / EN-DC | X | X
Protocol RRC | 38.523-1 | V16.3.0 (2020-03) | 8.2.3.5.1 | Measurement configuration control and reporting / Event A2 / Measurement of NR PSCell / EN-DC | X | X
Protocol RRC | 38.523-1 | V16.3.0 (2020-03) | 8.2.3.6.1 | Measurement configuration control and reporting / Event A3 / Measurement of Neighbour NR cells / Intra-frequency measurements / EN-DC | X | X
Protocol RRC | 38.523-1 | V16.3.0 (2020-03) | 8.2.3.6.1a | Measurement configuration control and reporting / Event A3 / Measurement of Neighbor NR cell / Inter-frequency measurements / EN-DC | X | X
Protocol RRC | 38.523-1 | V16.3.0 (2020-03) | 8.2.3.6.1b | Measurement configuration control and reporting / Event A3 / Measurement of Neighbor NR cell / Inter-band measurements / EN-DC | X | X
Protocol RRC | 38.523-1 | V16.3.0 (2020-03) | 8.2.3.7.1 | Measurement configuration control and reporting / Event A4 / Measurement of Neighbor NR cell / Intra-frequency measurements / EN-DC | X | X
Protocol RRC | 38.523-1 | V16.3.0 (2020-03) | 8.2.3.7.1a | Measurement configuration control and reporting / Event A4 / Measurement of Neighbor NR cell / Inter-frequency measurements / EN-DC | X | X
Protocol RRC | 38.523-1 | V16.3.0 (2020-03) | 8.2.3.7.1b | Measurement configuration control and reporting / Event A4 / Measurement of Neighbor NR cell / Inter-band measurements / EN-DC | X | X
Protocol RRC | 38.523-1 | V16.3.0 (2020-03) | 8.2.3.8.1 | Measurement configuration control and reporting / Event A5 / Measurement of Neighbour NR cell / Intra-frequency measurements / EN-DC | X | X
Protocol RRC | 38.523-1 | V16.3.0 (2020-03) | 8.2.3.8.1a | Measurement configuration control and reporting / Event A5 / Measurement of Neighbor NR cell / Inter-frequency measurements / EN-DC | X | X
Protocol RRC | 38.523-1 | V16.3.0 (2020-03) | 8.2.3.8.1b | Measurement configuration control and reporting / Event A5 / Measurement of Neighbor NR cell / Inter-band measurements / EN-DC | X | X
Protocol RRC | 38.523-1 | V16.3.0 (2020-03) | 8.2.3.9.1 | Measurement configuration control and reporting / SS/PBCH block based / CSI-RS based Intra-frequency measurements / Measurement of Neighbour NR Cell / EN-DC | X | X
Protocol RRC | 38.523-1 | V16.3.0 (2020-03) | 8.2.3.10.1 | Measurement configuration control and reporting / SS/PBCH block based /CSI-RS based Inter-frequency measurements/ Measurement of Neighbour NR Cell / EN-DC | X | X
Protocol RRC | 38.523-1 | V16.3.0 (2020-03) | 8.2.3.11.1 | Measurement configuration control and reporting / Measurement Gaps / NR FR1 / EN-DC | X
Protocol RRC | 38.523-1 | V16.3.0 (2020-03) | 8.2.3.11.2 | Measurement configuration control and reporting / Measurement Gaps / NR FR2 / EN-DC |  | X
Protocol RRC | 38.523-1 | V16.5.0 (2020-09) | 8.2.3.12.1 | Measurement configuration control and reporting / Inter-RAT measurements / Event B2 / Measurement of NR cells / EN-DC | X
Protocol RRC | 38.523-1 | V16.3.0 (2020-03) | 8.2.3.13.1 | PCell Handover with SCG change / Reconfiguration with sync / SCG DRB / EN-DC | X
Protocol RRC | 38.523-1 | V16.3.0 (2020-03) | 8.2.3.14.1 | SCG change / Reconfiguration with sync / Split DRB / EN-DC | X | X
Protocol RRC | 38.523-1 | V16.3.0 (2020-03) | 8.2.3.15.1 | Measurement configuration control and reporting / Two simultaneous events A2 and A3 (intra-frequency measurements) / Measurement of Neighbour NR cells / EN-DC | X
Protocol RRC | 38.523-1 | V16.5.0 (2020-09) | 8.2.3.16.1 | Measurement configuration control and reporting / SRB3 / Intra NR measurements / EN-DC | X | X
Protocol RRC | 38.523-1 | V16.9.0 (2021-09) | 8.2.3.17.1 | Measurement configuration control and reporting / SFTD / EN-DC | X | X
Protocol RRC | 38.523-1 | V16.5.0 (2020-09) | 8.2.4.1.1.1 | NR CA / NR SCell addition / modification / release / Success / EN-DC / Intra-band Contiguous CA | X | X
Protocol RRC | 38.523-1 | V16.7.0 (2021-03) | 8.2.4.1.1.2 | NR CA / NR SCell addition / modification / release / Success / EN-DC / Intra-band non-Contiguous CA |  | X
Protocol RRC | 38.523-1 | V16.5.0 (2020-09) | 8.2.4.1.1.3 | NR CA / NR SCell addition / modification / release / Success / EN-DC / Inter-band CA | X |  | X
Protocol RRC | 38.523-1 | V16.5.0 (2020-09) | 8.2.4.2.1.1 | NR CA / Simultaneous PSCell and SCell addition / PSCell and SCell change / CA Release / EN-DC / Intra-band Contiguous CA | X | X
Protocol RRC | 38.523-1 | V16.7.0 (2021-03) | 8.2.4.2.1.2 | NR CA / Simultaneous PSCell and SCell addition / PSCell and SCell change / CA Release / EN-DC / Intra-band non-Contiguous CA |  | X
Protocol RRC | 38.523-1 | V16.5.0 (2020-09) | 8.2.4.2.1.3 | NR CA / Simultaneous PSCell and SCell addition / PSCell and SCell change / CA Release / EN-DC / Inter-band CA | X |  | X
Protocol RRC | 38.523-1 | V16.3.0 (2020-03) | 8.2.4.3.1.1 | NR CA / SCell change / Intra-NR measurement event A6 / SRB3 / EN-DC / Intra-band Contiguous CA | X | X
Protocol RRC | 38.523-1 | V16.7.0 (2021-03) | 8.2.4.3.1.2 | NR CA / SCell change / Intra-NR measurement event A6 / SRB3 / EN-DC / Intra-band non-Contiguous CA |  | X
Protocol RRC | 38.523-1 | V16.3.0 (2020-03) | 8.2.4.3.1.3 | NR CA / SCell change / Intra-NR measurement event A6 / SRB3 / EN-DC / Inter-band CA | X |  | X
Protocol RRC | 38.523-1 | V16.3.0 (2020-03) | 8.2.5.1.1 | Radio link failure / Random access problem / EN-DC | X | X
Protocol RRC | 38.523-1 | V16.3.0 (2020-03) | 8.2.5.2.1 | Radio link failure / PSCell out of sync indication / EN-DC | X | X
Protocol RRC | 38.523-1 | V16.3.0 (2020-03) | 8.2.5.3.1 | Radio link failure / rlc-MaxNumRetx failure / EN-DC | X | X
Protocol RRC | 38.523-1 | V16.3.0 (2020-03) | 8.2.5.4.1 | Reconfiguration failure / SCG change failure / EN-DC | X | X
Protocol RRC | 38.523-1 | V16.5.0 (2020-09) | 8.2.6.1.1.1 | Failure information / RLC failure / SCG / EN-DC / Intra-band Contiguous CA | X | X
Protocol RRC | 38.523-1 | V16.5.0 (2020-09) | 8.2.6.1.1.2 | Failure information / RLC failure / SCG / EN-DC / Inter-band CA | X |  | X
Protocol RRC | 38.523-1 | V16.5.0 (2020-09) | 8.2.6.1.1.3 | Failure information / RLC failure / SCG / EN-DC / Intra-band non Contiguous CA |  | X
Protocol RRC | 38.523-1 | V16.3.0 (2020-03) | 8.2.6.2.1 | Processing delay / PSCell addition / SCG DRB / Success / Latency check / EN-DC | X | X
Protocol EPC Option 3 | 38.523-1 | V15.0.0 (2018-06) | 10.2.1.1 | Default EPS bearer context activation | X | X
Protocol EPC Option 3 | 38.523-1 | V15.0.0 (2018-06) | 10.2.1.2 | Dedicated EPS bearer context activation | X | X
Protocol EPC Option 3 | 38.523-1 | V15.0.0 (2018-06) | 10.2.2.1 | EPS bearer resource allocation / modification | X | X
RRM | 38.533 | V16.3.0 (2020-03) | 4.3.2.2.1 | EN-DC FR1 contention based random access | X
RRM | 38.533 | V16.3.0 (2020-03) | 4.3.2.2.2 | EN-DC FR1 non-contention based random access | X
RRM | 38.533 | V16.3.0 (2020-03) | 4.4.1.1 | EN-DC FR1 UE transmit timing accuracy | X
RRM | 38.533 | V16.3.0 (2020-03) | 4.4.3.1 | EN-DC FR1 timing advance adjustment accuracy | X
RRM | 38.533 | V16.3.0 (2020-03) | 4.5.1.1 | EN-DC FR1 radio link monitoring out-of-sync test for PSCell configured with SSB-based RLM RS in non-DRX mode | X
RRM | 38.533 | V16.3.0 (2020-03) | 4.5.1.2 | EN-DC FR1 radio link monitoring in-sync test for PSCell configured with SSB-based RLM RS in non-DRX mode | X
RRM | 38.533 | V16.3.0 (2020-03) | 4.5.1.3 | EN-DC FR1 radio link monitoring out-of-sync test for PSCell configured with SSB-based RLM RS in DRX mode | X
RRM | 38.533 | V16.3.0 (2020-03) | 4.5.1.4 | EN-DC FR1 radio link monitoring in-sync test for PSCell configured with SSB-based RLM RS in DRX mode | X
RRM | 38.533 | V16.3.0 (2020-03) | 4.5.1.5 | EN-DC FR1 radio link monitoring out-of-sync test for PSCell configured with CSI-RS-based RLM RS in non-DRX mode | X
RRM | 38.533 | V16.3.0 (2020-03) | 4.5.1.6 | EN-DC FR1 radio link monitoring in-sync test for PSCell configured with CSI-RS-based RLM RS in non-DRX mode | X
RRM | 38.533 | V16.3.0 (2020-03) | 4.5.1.7 | EN-DC FR1 radio link monitoring out-of-sync test for PSCell configured with CSI-RS-based RLM RS in DRX mode | X
RRM | 38.533 | V16.3.0 (2020-03) | 4.5.1.8 | EN-DC FR1 radio link monitoring in-sync test for PSCell configured with CSI-RS-based RLM RS in DRX mode | X
RRM | 38.533 | V16.3.0 (2020-03) | 4.5.2.1 | EN-DC FR1 interruptions at transitions between active and non-active during DRX in synchronous EN-DC | X
RRM | 38.533 | V16.3.0 (2020-03) | 4.5.2.2 | EN-DC FR1 interruptions at transitions between active and non-active during DRX in asynchronous EN-DC | X
RRM | 38.533 | V16.5.0 (2020-09) | 4.5.2.3 | EN-DC FR1 interruptions during measurements on deactivated NR SCC in synchronous EN-DC | X
RRM | 38.533 | V16.5.0 (2020-09) | 4.5.2.4 | EN-DC FR1 interruptions during measurements on deactivated NR SCC in asynchronous EN-DC | X
RRM | 38.533 | V16.5.0 (2020-09) | 4.5.2.5 | EN-DC FR1 interruptions during measurements on deactivated E-UTRAN SCC in synchronous EN-DC | X
RRM | 38.533 | V16.3.0 (2020-03) | 4.5.2.6 | EN-DC FR1 interruptions during measurements on deactivated E-UTRAN SCC in asynchronous EN-DC | X
RRM | 38.533 | V16.3.0 (2020-03) | 4.5.3.1 | EN-DC FR1 SCell activation and deactivation of known SCell in non-DRX for 160ms SCell measurement cycle | X
RRM | 38.533 | V16.3.0 (2020-03) | 4.5.3.2 | EN-DC FR1 SCell activation and deactivation of known Scell in non-DRX for 320ms SCell measurement cycle | X
RRM | 38.533 | V16.3.0 (2020-03) | 4.5.3.3 | EN-DC FR1 SCell activation and deactivation of unknown SCell in non-DRX | X
RRM | 38.533 | V16.3.0 (2020-03) | 4.5.4.1 | EN-DC FR1 UE UL carrier RRC reconfiguration delay | X
RRM | 38.533 | V16.3.0 (2020-03) | 4.5.5.1 | EN-DC FR1 SSB-based beam failure detection and link recovery in non-DRX | X
RRM | 38.533 | V16.3.0 (2020-03) | 4.5.5.2 | EN-DC FR1 SSB-based beam failure detection and link recovery in DRX | X
RRM | 38.533 | V16.5.0 (2020-09) | 4.5.5.3 | EN-DC FR1 CSI-RS-based beam failure detection and link recovery in non-DRX | X
RRM | 38.533 | V16.5.0 (2020-09) | 4.5.5.4 | EN-DC FR1 CSI-RS-based beam failure detection and link recovery in DRX | X
RRM | 38.533 | V16.5.0 (2020-09) | 4.5.6.1.1 | EN-DC FR1 DCI-based DL active BWP switch in non-DRX in synchronous EN-DC | X
RRM | 38.533 | V16.5.0 (2020-09) | 4.5.6.1.2 | EN-DC FR1 DCI-based DL active BWP switch with SCell in non-DRX in synchronous EN-DC | X
RRM | 38.533 | V16.5.0 (2020-09) | 4.5.6.2.1 | EN-DC FR1 RRC-based DL active BWP switch in non-DRX in synchronous EN-DC | X
RRM | 38.533 | V16.7.0 (2021-03) | 4.5.7.1 | EN-DC FR1 addition and release delay of known PSCell | X
RRM | 38.533 | V16.3.0 (2020-03) | 4.6.1.1 | EN-DC FR1 event-triggered reporting without gap in non-DRX | X
RRM | 38.533 | V16.3.0 (2020-03) | 4.6.1.2 | EN-DC FR1 event-triggered reporting without gap in DRX | X
RRM | 38.533 | V16.3.0 (2020-03) | 4.6.1.3 | EN-DC FR1 event-triggered reporting with gap in non-DRX | X
RRM | 38.533 | V16.3.0 (2020-03) | 4.6.1.4 | EN-DC FR1 event-triggered reporting with gap in DRX | X
RRM | 38.533 | V16.3.0 (2020-03) | 4.6.1.5 | EN-DC FR1 event-triggered reporting without gap in non-DRX with SSB time index detection | X
RRM | 38.533 | V16.3.0 (2020-03) | 4.6.1.6 | EN-DC FR1 event-triggered reporting with gap in non-DRX with SSB time index detection | X
RRM | 38.533 | V16.3.0 (2020-03) | 4.6.2.1 | EN-DC FR1-FR1 event-triggered reporting in non-DRX | X
RRM | 38.533 | V16.3.0 (2020-03) | 4.6.2.2 | EN-DC FR1-FR1 event-triggered reporting in DRX | X
RRM | 38.533 | V16.3.0 (2020-03) | 4.6.2.5 | EN-DC FR1-FR1 event-triggered reporting in non-DRX with SSB time index detection | X
RRM | 38.533 | V16.3.0 (2020-03) | 4.6.2.6 | EN-DC FR1-FR1 event-triggered reporting in DRX with SSB time index detection | X
RRM | 38.533 | V16.3.0 (2020-03) | 4.6.4.1 | EN-DC FR1 SSB-based L1-RSRP measurement in non-DRX | X
RRM | 38.533 | V16.3.0 (2020-03) | 4.6.4.2 | EN-DC FR1 SSB-based L1-RSRP measurement in DRX | X
RRM | 38.533 | V16.3.0 (2020-03) | 4.6.4.3 | EN-DC FR1 CSI-RS-based L1-RSRP measurement in non-DRX | X
RRM | 38.533 | V16.3.0 (2020-03) | 4.6.4.4 | EN-DC FR1 CSI-RS-based L1-RSRP measurement in DRX | X
RRM | 38.533 | V16.3.0 (2020-03) | 4.7.1.1.1 | EN-DC FR1 SS-RSRP absolute measurement accuracy | X
RRM | 38.533 | V16.3.0 (2020-03) | 4.7.1.1.2 | EN-DC FR1 SS-RSRP relative measurement accuracy | X
RRM | 38.533 | V16.3.0 (2020-03) | 4.7.1.2.1 | EN-DC FR1-FR1 SS-RSRP absolute measurement accuracy | X
RRM | 38.533 | V16.3.0 (2020-03) | 4.7.1.2.2 | EN-DC FR1-FR1 SS-RSRP relative measurement accuracy | X
RRM | 38.533 | V16.3.0 (2020-03) | 4.7.2.1 | EN-DC FR1 SS-RSRQ measurement accuracy | X
RRM | 38.533 | V16.3.0 (2020-03) | 4.7.2.2.1 | EN-DC FR1-FR1 SS-RSRQ absolute measurement accuracy | X
RRM | 38.533 | V16.3.0 (2020-03) | 4.7.2.2.2 | EN-DC FR1-FR1 SS-RSRQ relative measurement accuracy | X
RRM | 38.533 | V16.3.0 (2020-03) | 4.7.3.1 | EN-DC FR1 SS-SINR measurement accuracy | X
RRM | 38.533 | V16.3.0 (2020-03) | 4.7.3.2.1 | EN-DC FR1-FR1 SS-SINR absolute measurement accuracy | X
RRM | 38.533 | V16.3.0 (2020-03) | 4.7.3.2.2 | EN-DC FR1-FR1 SS-SINR relative measurement accuracy | X
RRM | 38.533 | V16.5.0 (2020-09) | 4.7.4.1.1 | EN-DC FR1 SSB-based L1-RSRP absolute measurement accuracy | X
RRM | 38.533 | V16.5.0 (2020-09) | 4.7.4.1.2 | EN-DC FR1 SSB-based L1-RSRP relative measurement accuracy | X
RRM | 38.533 | V16.5.0 (2020-09) | 4.7.4.2.1 | EN-DC FR1 CSI-RS-based L1-RSRP absolute measurement accuracy | X
RRM | 38.533 | V16.5.0 (2020-09) | 4.7.4.2.2 | EN-DC FR1 CSI-RS-based L1-RSRP relative measurement accuracy | X
RRM | 38.533 | V16.6.0 (2020-12) | 4.7.5.1 | EN-DC FR1 SFTD measurement accuracy | X
RRM | 38.533 | V16.7.0 (2021-03) | 5.4.1.1 | EN-DC FR2 UE transmit timing accuracy |  | X
RRM | 38.533 | V16.7.0 (2021-03) | 5.4.3.1 | EN-DC FR2 timing advance adjustment accuracy |  | X
RRM | 38.533 | V17.0.0 (2021-09) | 5.5.2.1 | EN-DC FR2 interruptions at transitions between active and non-active during DRX in synchronous EN-DC |  | X
RRM | 38.533 | V17.0.0 (2021-09) | 5.5.2.2 | EN-DC FR2 interruptions at transitions between active and non-active during DRX in asynchronous EN-DC |  | X
RRM | 38.533 | V17.2.0 (2022-03) | 5.5.5.1 | EN-DC FR2 SSB-based beam failure detection and link recovery in non-DRX |  | X
RRM | 38.533 | V17.2.0 (2022-03) | 5.5.5.2 | EN-DC FR2 SSB-based beam failure detection and link recovery in DRX |  | X
RRM | 38.533 | V17.2.0 (2022-03) | 5.5.5.3 | EN-DC FR2 CSI-RS-based beam failure detection and link recovery in non-DRX |  | X
RRM | 38.533 | V17.2.0 (2022-03) | 5.5.5.4 | EN-DC FR2 CSI-RS-based beam failure detection and link recovery in DRX |  | X
RRM | 38.533 | V17.2.0 (2022-03) | 5.5.5.5 | EN-DC FR2 scheduling available restriction during SSB-based beam failure detection and link recovery in non-DRX |  | X
RRM | 38.533 | V17.2.0 (2022-03) | 5.6.1.1 | EN-DC FR2 event-triggered reporting without gap in non-DRX |  | X
RRM | 38.533 | V16.8.0 (2021-06) | 5.6.1.2 | EN-DC FR2 event-triggered reporting without gap in DRX |  | X
RRM | 38.533 | V17.2.0 (2022-03) | 5.6.1.3 | EN-DC FR2 event-triggered reporting with gap in non-DRX |  | X
RRM | 38.533 | V16.8.0 (2021-06) | 5.6.1.4 | EN-DC FR2 event-triggered reporting with gap in DRX |  | X
RRM | 38.533 | V16.8.0 (2021-06) | 5.6.2.1 | EN-DC FR2-FR2 event-triggered reporting in non-DRX |  | X
RRM | 38.533 | V17.0.0 (2021-09) | 5.6.2.2 | EN-DC FR2-FR2 event-triggered reporting in DRX |  | X
RRM | 38.533 | V16.8.0 (2021-06) | 5.6.2.3 | EN-DC FR2-FR2 event-triggered reporting in non-DRX with SSB time index detection |  | X
RRM | 38.533 | V17.0.0 (2021-09) | 5.6.2.4 | EN-DC FR2-FR2 event-triggered reporting in DRX with SSB time index detection |  | X
RRM | 38.533 | V16.8.0 (2021-06) | 5.6.2.5 | EN-DC FR1-FR2 event-triggered reporting in non-DRX |  |  | X
RRM | 38.533 | V16.8.0 (2021-06) | 5.6.2.6 | EN-DC FR1-FR2 event-triggered reporting in DRX |  |  | X
RRM | 38.533 | V16.8.0 (2021-06) | 5.6.2.7 | EN-DC FR1-FR2 event-triggered reporting in non-DRX with SSB time index detection |  |  | X
RRM | 38.533 | V16.8.0 (2021-06) | 5.6.2.8 | EN-DC FR1-FR2 event-triggered reporting in DRX with SSB time index detection |  |  | X
RRM | 38.533 | V17.0.0 (2021-09) | 5.6.3.1 | EN-DC FR2 SSB-based L1-RSRP measurement in non-DRX |  | X
RRM | 38.533 | V17.0.0 (2021-09) | 5.6.3.2 | EN-DC FR2 SSB-based L1-RSRP measurement in DRX |  | X
RRM | 38.533 | V17.1.0 (2021-12) | 5.6.3.3 | EN-DC FR2 CSI-RS-based L1-RSRP measurement in non-DRX |  | X
RRM | 38.533 | V17.1.0 (2021-12) | 5.6.3.4 | EN-DC FR2 CSI-RS-based L1-RSRP measurement in DRX |  | X
RRM | 38.533 | V16.8.0 (2021-06) | 5.7.1.1 | EN-DC FR2 SS-RSRP measurement accuracy |  | X
RRM | 38.533 | V17.0.0 (2021-09) | 5.7.1.2 | EN-DC FR2-FR2 SS-RSRP measurement accuracy |  | X
RRM | 38.533 | V16.8.0 (2021-06) | 5.7.2.1 | EN-DC FR2 SS-RSRQ measurement accuracy |  | X
RRM | 38.533 | V17.0.0 (2021-09) | 5.7.2.2 | EN-DC FR2-FR2 SS-RSRQ measurement accuracy |  | X
RRM | 38.533 | V16.8.0 (2021-06) | 5.7.3.1 | EN-DC FR2 SS-SINR measurement accuracy |  | X
RRM | 38.533 | V17.0.0 (2021-09) | 5.7.3.2 | EN-DC FR2-FR2 SS-SINR measurement accuracy |  | X
RRM | 38.533 | V17.0.0 (2021-09) | 8.4.1.1 | E-UTRA – NR FR1 SFTD measurement delay in non-DRX for SA and NSA | X
RRM | 38.533 | V17.0.0 (2021-09) | 8.4.1.2 | E-UTRA – NR FR1 SFTD measurement delay in DRX for SA and NSA | X
RRM | 38.533 | V17.0.0 (2021-09) | 8.4.2.1 | E-UTRA event-triggered reporting of a NR FR1 neighbour cell without SSB time index detection in non-DRX | X
RRM | 38.533 | V17.0.0 (2021-09) | 8.4.2.2 | E-UTRA event-triggered reporting of a NR FR1 neighbour cell without SSB time index detection in DRX | X
RRM | 38.533 | V17.0.0 (2021-09) | 8.4.2.3 | E-UTRA event-triggered reporting of a NR FR1 neighbour cell with SSB time index detection in non-DRX | X
RRM | 38.533 | V17.0.0 (2021-09) | 8.4.2.4 | E-UTRA event-triggered reporting of a NR FR1 neighbour cell with SSB time index detection in DRX | X
RRM | 38.533 | V17.0.0 (2021-09) | 8.5.2.1.1.1 | E-UTRA SS-RSRP absolute measurement accuracy of a NR FR1 neighbour cell | X
RRM | 38.533 | V17.0.0 (2021-09) | 8.5.2.1.2 | E-UTRA SS-RSRP absolute measurement accuracy of a NR FR2 neighbour cell |  | X
RRM | 38.533 | V17.0.0 (2021-09) | 8.5.2.2.1 | E-UTRA SS-RSRQ absolute measurement accuracy of a NR FR1 neighbour cell | X
RRM | 38.533 | V17.0.0 (2021-09) | 8.5.2.2.2 | E-UTRA SS-RSRQ absolute measurement accuracy of a NR FR2 neighbour cell |  | X
RRM | 38.533 | V17.0.0 (2021-09) | 8.5.2.3.1 | E-UTRA SS-SINR absolute measurement accuracy of a NR FR1 neighbour cell | X
RRM | 38.533 | V17.0.0 (2021-09) | 8.5.2.3.2 | E-UTRA SS-SINR absolute measurement accuracy of a NR FR2 neighbour cell |  | X

## NE-DC (NSA Option 4)
New test cases from previous RAN5 meeting highlighted in red text.
Area | TS | TS version | Clause | Title | FR1 | FR2 | FR1+FR2 | Comment
RF Rx Tx | 38.521-3 | V17.4.0 (2022-03) | 6.2B.2.3A | UE Maximum Output power reduction for inter-band NE-DC within FR1 | X
RF Rx Tx | 38.521-3 | V17.4.0 (2022-03) | 6.2B.3.3A | UE additional Maximum Output power reduction for inter-band NE-DC within FR1 (1 NR CC) | X
RF Rx Tx | 38.521-3 | V17.3.0 (2021-12) | 6.4B.1.3A | Frequency Error for inter-band NE-DC within FR1 | X
RF Rx Tx | 38.521-3 | V17.3.0 (2021-12) | 6.4B.2.3A.1 | Error Vector Magnitude for inter-band NE-DC within FR1 | X
RF Rx Tx | 38.521-3 | V17.3.0 (2021-12) | 6.4B.2.3A.2 | Carrier Leakage for inter-band NE-DC within FR1 | X
RF Rx Tx | 38.521-3 | V17.3.0 (2021-12) | 6.4B.2.3A.3 | In-band Emissions for inter-band NE-DC within FR1 | X
RF Rx Tx | 38.521-3 | V17.4.0 (2022-03) | 6.4B.2.3A.4 | EVM Equalizer Flatness for inter-band NE-DC within FR1 | X
RF Rx Tx | 38.521-3 | V17.3.0 (2021-12) | 6.5B.2.3A.1 | Spectrum emissions mask for Inter-band NE-DC within FR1 | X
RF Rx Tx | 38.521-3 | V17.3.0 (2021-12) | 6.5B.2.3A.2 | Additional Spectrum emissions mask for Inter-band NE-DC within FR1 | X
RF Rx Tx | 38.521-3 | V17.3.0 (2021-12) | 6.5B.2.3A.3 | Adjacent channel leakage ratio for inter-band NE-DC within FR1 | X
RF Rx Tx | 38.521-3 | V17.3.0 (2021-12) | 6.5B.3.3A.1 | General Spurious Emissions for Inter-band NE-DC within FR1 | X
RF Rx Tx | 38.521-3 | V17.3.0 (2021-12) | 6.5B.5.3A | Transmit Intermodulation for Inter-band NE-DC within FR1 | X
RF Rx Tx | 38.521-3 | V17.3.0 (2021-12) | 7.4B.3A | Maximum Input Level for inter-band NE-DC within FR1 (2 CCs) | X
RF Rx Tx | 38.521-3 | V17.3.0 (2021-12) | 7.5B.3A | Adjacent Channel Selectivity for inter-band NE-DC within FR1 (2 CCs) | X
RF Rx Tx | 38.521-3 | V17.3.0 (2021-12) | 7.6B.2.3A | Inband blocking for inter-band NE-DC within FR1 (2 CCs) | X
RF Rx Tx | 38.521-3 | V17.3.0 (2021-12) | 7.6B.4.3A | Narrow band blocking for inter-band NE-DC within FR1 (2 CCs) | X
RF Rx Tx | 38.521-3 | V17.3.0 (2021-12) | 7.8B.2.3A | Wideband Intermodulation for inter-band NE-DC within FR1 (2 CCs) | X
RF Rx Tx | 38.521-3 | V17.3.0 (2021-12) | 7.9B.3A | Spurious Emissions for inter-band NE-DC within FR1 (2 CCs) | X
Demod/CSI reporting | 38.521-4 | V16.10.0 (2021-12) | 5.2.2.1.1_1 | 2Rx FDD FR1 PDSCH mapping Type A performance - 2x2 MIMO with baseline receiver for both SA and NSA | X
Demod/CSI reporting | 38.521-4 | V16.10.0 (2021-12) | 5.2.2.1.1_2 | 2Rx FDD FR1 PDSCH Mapping Type A performance - 2x2 MIMO with enhanced receiver type 1 for both SA and NSA | X
Demod/CSI reporting | 38.521-4 | V16.10.0 (2021-12) | 5.2.2.1.2_1 | 2Rx FDD FR1 PDSCH mapping Type A and CSI-RS overlapped with PDSCH performance - 2x2 MIMO with baseline receiver for both SA and NSA | X
Demod/CSI reporting | 38.521-4 | V16.10.0 (2021-12) | 5.2.2.1.3_1 | 2Rx FDD FR1 PDSCH mapping Type B performance - 2x2 MIMO with baseline receiver for both SA and NSA | X
Demod/CSI reporting | 38.521-4 | V16.10.0 (2021-12) | 5.2.2.1.4_1 | 2Rx FDD FR1 PDSCH Mapping Type A and LTE-NR coexistence performance - 4x2 MIMO with baseline receiver for both SA and NSA | X
Demod/CSI reporting | 38.521-4 | V16.10.0 (2021-12) | 5.2.2.2.1_1 | 2Rx TDD FR1 PDSCH mapping Type A performance - 2x2 MIMO with baseline receiver for both SA and NSA | X
Demod/CSI reporting | 38.521-4 | V16.10.0 (2021-12) | 5.2.2.2.1_2 | 2Rx TDD FR1 PDSCH Mapping Type A performance - 2x2 MIMO with enhanced receiver type 1 for both SA and NSA | X
Demod/CSI reporting | 38.521-4 | V16.10.0 (2021-12) | 5.2.2.2.2_1 | 2Rx TDD FR1 PDSCH mapping Type A and CSI-RS overlapped with PDSCH performance - 2x2 MIMO with baseline receiver for both SA and NSA | X
Demod/CSI reporting | 38.521-4 | V16.10.0 (2021-12) | 5.2.2.2.3_1 | 2Rx TDD FR1 PDSCH mapping Type B performance - 2x2 MIMO with baseline receiver for both SA and NSA | X
Demod/CSI reporting | 38.521-4 | V16.10.0 (2021-12) | 5.2.3.1.1_1 | 4Rx FDD FR1 PDSCH mapping Type A performance - 2x4 MIMO with baseline receiver for both SA and NSA | X
Demod/CSI reporting | 38.521-4 | V16.10.0 (2021-12) | 5.2.3.1.1_2 | 4Rx FDD FR1 PDSCH mapping Type A performance - 4x4 MIMO with baseline receiver for both SA and NSA | X
Demod/CSI reporting | 38.521-4 | V16.10.0 (2021-12) | 5.2.3.1.1_4 | 4Rx FDD FR1 PDSCH mapping Type A performance - 4x4 MIMO with enhanced receiver type 1 for both SA and NSA | X
Demod/CSI reporting | 38.521-4 | V16.10.0 (2021-12) | 5.2.3.1.2_1 | 4Rx FDD FR1 PDSCH mapping Type A and CSI-RS overlapped with PDSCH performance - 4x4 MIMO with baseline receiver for both SA and NSA | X
Demod/CSI reporting | 38.521-4 | V16.10.0 (2021-12) | 5.2.3.1.3_1 | 4Rx FDD FR1 PDSCH mapping Type B performance - 2x4 MIMO with baseline receiver for both SA and NSA | X
Demod/CSI reporting | 38.521-4 | V16.10.0 (2021-12) | 5.2.3.1.4_1 | 4Rx FDD FR1 PDSCH Mapping Type A and LTE-NR coexistence performance - 4x4 MIMO with baseline receiver for both SA and NSA | X
Demod/CSI reporting | 38.521-4 | V16.10.0 (2021-12) | 5.2.3.2.1_1 | 4Rx TDD FR1 PDSCH mapping Type A performance - 2x4 MIMO with baseline receiver for both SA and NSA | X
Demod/CSI reporting | 38.521-4 | V16.10.0 (2021-12) | 5.2.3.2.1_2 | 4Rx TDD FR1 PDSCH mapping Type A performance - 4x4 MIMO with baseline receiver for both SA and NSA | X
Demod/CSI reporting | 38.521-4 | V16.10.0 (2021-12) | 5.2.3.2.1_4 | 4Rx TDD FR1 PDSCH mapping Type A performance - 4x4 MIMO with enhanced receiver type 1 for both SA and NSA | X
Demod/CSI reporting | 38.521-4 | V16.10.0 (2021-12) | 5.2.3.2.2_1 | 4Rx TDD FR1 PDSCH mapping Type A and CSI-RS overlapped with PDSCH performance - 2x4 MIMO with baseline receiver for both SA and NSA | X
Demod/CSI reporting | 38.521-4 | V16.10.0 (2021-12) | 5.2.3.2.3_1 | 4Rx TDD FR1 PDSCH mapping Type B performance - 2x4 MIMO with baseline receiver for both SA and NSA | X
Demod/CSI reporting | 38.521-4 | V16.10.0 (2021-12) | 5.3.2.1.1 | 2Rx FDD FR1 PDCCH 1 Tx antenna performance for both SA and NSA | X
Demod/CSI reporting | 38.521-4 | V16.10.0 (2021-12) | 5.3.2.1.2 | 2Rx FDD FR1 PDCCH 2 Tx antenna performance for both SA and NSA | X
Demod/CSI reporting | 38.521-4 | V16.10.0 (2021-12) | 5.3.2.2.1 | 2Rx TDD FR1 PDCCH 1 Tx antenna performance for both SA and NSA | X
Demod/CSI reporting | 38.521-4 | V16.10.0 (2021-12) | 5.3.2.2.2 | 2Rx TDD FR1 PDCCH 2 Tx antenna performance for both SA and NSA | X
Demod/CSI reporting | 38.521-4 | V16.10.0 (2021-12) | 5.3.3.1.1 | 4Rx FDD FR1 PDCCH 1 Tx antenna performance for both SA and NSA | X
Demod/CSI reporting | 38.521-4 | V16.10.0 (2021-12) | 5.3.3.1.2 | 4Rx FDD FR1 PDCCH 2 Tx antenna performance for both SA and NSA | X
Demod/CSI reporting | 38.521-4 | V16.10.0 (2021-12) | 5.3.3.2.1 | 4Rx TDD FR1 PDCCH 1 Tx antenna performance for both SA and NSA | X
Demod/CSI reporting | 38.521-4 | V16.10.0 (2021-12) | 5.3.3.2.2 | 4Rx TDD FR1 PDCCH 2 Tx antenna performance for both SA and NSA | X
Demod/CSI reporting | 38.521-4 | V16.10.0 (2021-12) | 6.2.2.1.1.1 | 2Rx FDD FR1 periodic CQI reporting under AWGN conditions for both SA and NSA | X
Demod/CSI reporting | 38.521-4 | V16.10.0 (2021-12) | 6.2.2.1.2.1 | 2Rx FDD FR1 periodic wideband CQI reporting under fading conditions for both SA and NSA | X
Demod/CSI reporting | 38.521-4 | V16.10.0 (2021-12) | 6.2.2.1.2.2 | 2Rx FDD FR1 aperiodic subband CQI reporting under fading conditions for both SA and NSA | X
Demod/CSI reporting | 38.521-4 | V16.10.0 (2021-12) | 6.2.2.2.1.1 | 2Rx TDD FR1 periodic CQI reporting under AWGN conditions for both SA and NSA | X
Demod/CSI reporting | 38.521-4 | V16.10.0 (2021-12) | 6.2.2.2.2.1 | 2Rx TDD FR1 periodic wideband CQI reporting under fading conditions for both SA and NSA | X
Demod/CSI reporting | 38.521-4 | V16.10.0 (2021-12) | 6.2.2.2.2.2 | 2Rx TDD FR1 aperiodic subband CQI reporting under fading conditions for both SA and NSA | X
Demod/CSI reporting | 38.521-4 | V16.10.0 (2021-12) | 6.2.3.1.1.1 | 4Rx FDD FR1 periodic CQI reporting under AWGN conditions for both SA and NSA | X
Demod/CSI reporting | 38.521-4 | V16.10.0 (2021-12) | 6.2.3.1.2.1 | 4Rx FDD FR1 periodic wideband CQI reporting under fading conditions for both SA and NSA | X
Demod/CSI reporting | 38.521-4 | V16.10.0 (2021-12) | 6.2.3.1.2.2 | 4Rx FDD FR1 aperiodic subband CQI reporting under fading conditions for both SA and NSA | X
Demod/CSI reporting | 38.521-4 | V16.10.0 (2021-12) | 6.2.3.2.1.1 | 4Rx TDD FR1 periodic CQI reporting under AWGN conditions for both SA and NSA | X
Demod/CSI reporting | 38.521-4 | V16.10.0 (2021-12) | 6.2.3.2.2.1 | 4Rx TDD FR1 periodic wideband CQI reporting under fading conditions for both SA and NSA | X
Demod/CSI reporting | 38.521-4 | V16.10.0 (2021-12) | 6.2.3.2.2.2 | 4Rx TDD FR1 aperiodic subband CQI reporting under fading conditions for both SA and NSA | X
Demod/CSI reporting | 38.521-4 | V16.10.0 (2021-12) | 6.3.2.1.1 | 2Rx FDD FR1 Single PMI with 4Tx Type I - SinglePanel codebook for both SA and NSA | X
Demod/CSI reporting | 38.521-4 | V16.10.0 (2021-12) | 6.3.2.1.2 | 2Rx FDD FR1 Single PMI with 8Tx Type I - SinglePanel codebook for both SA and NSA | X
Demod/CSI reporting | 38.521-4 | V16.10.0 (2021-12) | 6.3.2.2.1 | 2Rx TDD FR1 Single PMI with 4Tx Type I - SinglePanel codebook for both SA and NSA | X
Demod/CSI reporting | 38.521-4 | V16.10.0 (2021-12) | 6.3.2.2.2 | 2Rx TDD FR1 Single PMI with 8Tx Type I - SinglePanel codebook for both SA and NSA | X
Demod/CSI reporting | 38.521-4 | V16.10.0 (2021-12) | 6.3.3.1.1 | 4Rx FDD FR1 Single PMI with 4Tx Type I - SinglePanel codebook for both SA and NSA | X
Demod/CSI reporting | 38.521-4 | V16.10.0 (2021-12) | 6.3.3.1.2 | 4Rx FDD FR1 Single PMI with 8Tx Type I - SinglePanel codebook for both SA and NSA | X
Demod/CSI reporting | 38.521-4 | V16.10.0 (2021-12) | 6.3.3.2.1 | 4Rx TDD FR1 Single PMI with 4Tx Type I - SinglePanel codebook for both SA and NSA | X
Demod/CSI reporting | 38.521-4 | V16.10.0 (2021-12) | 6.3.3.2.2 | 4Rx TDD FR1 Single PMI with 8Tx Type I - SinglePanel codebook for both SA and NSA | X
Demod/CSI reporting | 38.521-4 | V16.10.0 (2021-12) | 6.4.2.1_1 | 2Rx FDD FR1 RI reporting for both SA and NSA | X
Demod/CSI reporting | 38.521-4 | V16.10.0 (2021-12) | 6.4.2.2_1 | 2Rx TDD FR1 RI reporting for both SA and NSA | X
Demod/CSI reporting | 38.521-4 | V16.10.0 (2021-12) | 6.4.3.1_1 | 4Rx FDD FR1 RI reporting for both SA and NSA | X
Demod/CSI reporting | 38.521-4 | V16.10.0 (2021-12) | 6.4.3.2_1 | 4Rx TDD FR1 RI reporting for both SA and NSA | X
Demod/CSI reporting | 38.521-4 | V16.11.0 (2022-03) | 7.2.2.2.1_1 | 2Rx TDD FR2 PDSCH mapping Type A performance - 2x2 MIMO with baseline receiver for SA and NSA |  | X
Demod/CSI reporting | 38.521-4 | V16.11.0 (2022-03) | 7.2.2.2.1_2 | 2Rx TDD FR2 PDSCH mapping Type A performance - 2x2 MIMO with enhanced type 1 receiver for SA and NSA |  | X
Demod/CSI reporting | 38.521-4 | V16.11.0 (2022-03) | 7.3.2.2.1 | 2Rx TDD FR2 PDCCH 1 Tx antenna performance for both SA and NSA |  | X
Demod/CSI reporting | 38.521-4 | V16.11.0 (2022-03) | 7.3.2.2.2 | 2Rx TDD FR2 PDCCH 2 Tx antenna performance for both SA and NSA |  | X
Demod/CSI reporting | 38.521-4 | V16.11.0 (2022-03) | 8.2.2.2.1.1 | 2Rx TDD FR2 periodic CQI reporting under AWGN performance for both SA and NSA |  | X
Demod/CSI reporting | 38.521-4 | V16.11.0 (2022-03) | 8.2.2.2.2.1 | 2Rx TDD FR2 aperiodic wideband CQI reporting under fading performance for both SA and NSA |  | X
Demod/CSI reporting | 38.521-4 | V16.11.0 (2022-03) | 8.3.2.2.1 | 2Rx TDD FR2 Single PMI with 2Tx Type I - SinglePanel codebook for both SA and NSA |  | X
Demod/CSI reporting | 38.521-4 | V16.11.0 (2022-03) | 8.4.2.2.1 | 2Rx TDD FR2 RI reporting for both SA and NSA |  | X
Demod/CSI reporting | 38.521-4 | V16.11.0 (2022-03) | 9.4B.3.1 | Sustained downlink data rate performance for NE-DC within FR1 | X
Protocol Layer 2 | 38.523-1 | V16.10.0 (2021-12) | 7.1.1.3.7 | UE power headroom reporting / Periodic reporting / DL pathloss change reporting | X | X
Protocol Layer 2 | 38.523-1 | V16.10.0 (2021-12) | 7.1.3.5.2 | PDCP Uplink Routing / Split DRB | X | X
Protocol RRC | 38.523-1 | V16.10.0 (2021-12) | 8.2.1.1.2 | UE capability transfer / Success / NE-DC | X | X
Protocol RRC | 38.523-1 | V16.10.0 (2021-12) | 8.2.2.4.3 | PSCell addition, modification and release / SCG DRB / NE-DC | X | X
Protocol RRC | 38.523-1 | V16.11.0 (2022-03) | 8.2.3.6.2 | Measurement configuration control and reporting / Event A3 / Measurement of Neighbour NR cells / Intra-frequency measurements / NE-DC | X
Protocol RRC | 38.523-1 | V16.11.0 (2022-03) | 8.2.3.6.2a | Measurement configuration control and reporting / Event A3 / Measurement of Neighbor NR cell / Inter-frequency measurements / NE-DC | X
Protocol RRC | 38.523-1 | V16.11.0 (2022-03) | 8.2.3.6.2b | Measurement configuration control and reporting / Event A3 / Measurement of Neighbor NR cell / Inter-band measurements / NE-DC | X

## Revision history
Version | Comment
v17.0 | Update based on RAN5#94-e outcome (Mar-22)
v16.0 | Update based on RAN5#93-e outcome (Nov-21)
v15.0 | Update based on RAN5#92-e outcome (May-21)
v14.0 | Update based on RAN5#91-e outcome (May-21)
v13.0 | Update based on RAN5#90-e outcome (Feb-21)
v12.0 | Update based on RAN5#89-e outcome (Nov-20)
v11.1 | Added missing FR info for RRC test case 8.1.4.1.8.2 for SA NR (SA Option 2).
v11.0 | Update based on RAN5#88-e outcome (Aug-20)
v10.0 | Update based on RAN5#87-e outcome (May-20)
v9.0 | Update based on RAN5#86-e outcome (Feb-20)
v8.1 | Update based on RAN5#85 outcome (Nov-19)
v7.1 | Corrected the tag for FR1 and FR2 completion for a number of EN-DC test cases. Corrected number of 38.521-3 test cases for FR2 (6.4B.1.4)
v7.0 | Update based on RAN5#84 outcome (Aug-19)
v6.1 | Corrected counting of SA option 2, FR1 and FR2 test cases. Removed test case entries representing implicitly ocvered by other test cases and test cases with no details as not considered tesable) Removed FR1 test cases: 6.3.2, 6.3.3.3, 6.3.3.7, 6.3.3.8, 6.3.3.9, 6.3A.2.1, 6.3D.2 Removed FR2 test cases: 6.2.4, 6.3.3.3, 6.3.3.7, 6.3.3.8, 6.3.3.9, 6.6A
v6.0 | Update based on RAN5#83 outcome (May-19)
v5.3 | 1. Editorial: Format of TS and test case clause column changed to "Text" to avoid information is tretaed as a number.
v5.2 | 1. For SA NR removed 5GC test cases 9.1.6.1.2 and 9.1.7.2 as still some FFS in test description. 2. Corrected tagging of TS 38.521-3 EN-DC test case 6.2B.1.4.1 from FR1 to FR2.
v5.1 | 1. For NSA Option 3 corrected test case number and title of first entry of 10.2.1.2 to 10.2.1.1 and "Default EPS bearer context activation" 2. For NSA Option 3 corrected second entry of duplicated test case number 6.5B.4.3 to 6.5B.5.3. 3. Correction of number of NSA Option 3 RF test cases (overall 12 not 11). 4. Removed MAC test case 7.1.3.5.3 and PDCP test cases 7.1.3.4.1, 7.1.3.4.2, 7.1.3.5.2 and 7.1.3.5.3 from the list of SA NR (SA Option 2) completed test cases as status changed in the Layer 2 WP to not completed (80%) for SA Option 2.
v5.0 | Update based on RAN5#82 outcome (Feb-19)
v4.1 | Number of complete SA NR test cases decreased by 3. Reason for change: 1. Correction removing TS 38.521-1 general clause 7.8.1 from list of completed SA NR test cases (not a test case). 2. Removed Tx test case 6.5A.2.2 for SA NR. Should be 6.5.2.2, but 6.5.2.2 was already included. 3. Removed Tx test case 6.2.4 (Configured transmitted power) as there are RAN4 dependency.
v4.0 | Initial version created after RAN5#81 (Nov-18)