## Template
Change record
Template | Template is for 2 SSBs on same Cell
Adapted from 38.533 RRM Test case 5.6.3.1
|  | Test case | 38.101-2 | 38.133 | 38.533 | Company
Test cases | The following RRM Test cases in 38.533 are based on this template: | 7.6.6.2 | v17.5.0 | v17.5.0 | v17.2.0 | Huawei

## 7.6.6.2-1 PC3
a) Original specified key parameters |  | Signalled | Test system | [5 empty] | UE | [8 empty] | Comment
|  |  | AWGN, SSB#0 |  | SSB#0 |  | SSB#1
| Units |  | T1 | T2 | T1 | T2 | T1 | T2 |  |  | T1 | T2 | T1 | T2
SSB Subcarrier spacing | kHz |  | 120 | 120 | [13 empty] | 38.133 Table A.5.6.6.2.1-1
#subcarriers for SSB |  |  | 120 | 120 | [13 empty] | 38.133 Table A.5.6.6.2.2-1
Data Subcarrier spacing | kHz |  | 120 | 120 | [13 empty] | 38.133 Table A.5.6.6.2.2-1
Channel bandwidth | MHz |  | 100 | 100 | [13 empty] | 38.133 Table A.5.6.6.2.1-1
#Data RBs allocated in Test case |  |  | 66 | 66 | [13 empty] | 38.133 Table A.5.6.6.2.2-1
Noc at Reference point | dBm/15kHz |  | -105 | -105 | [13 empty] | 38.133 Table A.5.6.6.2.2-2
Es/Noc at Reference point | dB |  |  |  | 0 | 0 | -199 | 9 | [9 empty] | 38.133 Table A.5.6.6.2.2-2
Angle of Arrival (0: Rx Beam peak, 1: Sph Cov) |  |  | 0 | [14 empty] | 38.133 Table A.5.6.6.2.2-2
UE Rx Beam assumption (0: Fine, 1: Rough) |  |  | 1 | [14 empty] | 38.133 Table A.5.6.6.2.2-2
SNR @ UE Refsens | dB | [9 empty] | -1 | -1 | [5 empty] | 38.101-4 clause 4.5.3.3
#RBs in Channel BW for UE Refsens | [10 empty] | 66 | 66 | [5 empty] | 38.101-2 Table 5.3.2-1, 100MHz, 120kHz SCS
SCS for UE Refsens value | kHz | [9 empty] | 120 | 120 | [5 empty] | 38.101-2 Table 5.3.2-1
UE Refsens (Rx Beam peak direction) | dBm/Ch BW | [9 empty] | -81.7 | -81.7 | [5 empty] | 38.101-2 Table 7.3.2.3-1, PC3, 100MHz, n259
UE Spherical coverage (%ile directions) | dBm/Ch BW | [9 empty] | -68.9 | -68.9 | [5 empty] | 38.101-2 Table 7.3.4.3-1, PC3, 100MHz, n259
UE rough/fine beam gain ∆ Rx beam peak, Y | dB | [9 empty] | 7 | 7 | [5 empty] | 38.133 Table B.2.1.3.1-1, PC3
UE rough/fine beam gain ∆ Spherical Coverage, Z | dB | [9 empty] | 7 | 7 | [5 empty] | 38.133 Table B.2.1.3.2-1, PC3
UE Multi-band relaxation, Rx Beam peak ΔMBP | dB | [9 empty] | 1 | 1 | [5 empty] | 38.101-2 Table 6.2.1.3-4, PC3, largest ΔMBP +margin
UE Multi-band relaxation, Spherical Cov. ΔMBS | dB | [9 empty] | 1 | 1 | [5 empty] | 38.101-2 Table 6.2.1.3-4, PC3, largest ΔMBS +margin
UE gain G, Rx beam peak, minimum | dB | [11 empty] | -10 | -10 |  |  |  | 38.133 Table B.2.1.5.1-1, PC3, minimum
UE gain G, Rx beam peak, maximum | dB | [11 empty] | 20 | 20 |  |  |  | 38.133 Table B.2.1.5.1-1, PC3, maximum
Ref: TS 38.133 v16.7.0 clause A.7.6.3.1, TS 38.101-2 v16.6.0
b) Derived parameters |  |  | Test system | [5 empty] | UE | [8 empty] | Comment
|  |  | AWGN |  | SSB#0 |  | SSB#1
|  |  | T1 | T2 | T1 | T2 | T1 | T2 |  |  | T1 | T2 | T1 | T2
Applied absolute power at Reference point, linear | pW/SCSSSB |  | 0.25298 | 0.25298 | 0.25298 | 0.25298 | 3.1849e-21 | 2.0095 | [9 empty] | For calculating sensitivity factors
Applied SSB Es/Iot at Reference point, nominal | dB |  |  |  | 0 | 0 | -199 | 9
UE internal noise at Reference point, linear | pW/SCSSSB |  | 0.067807 | 0.067807 | [13 empty] | Calculated for relevant direction and beam
SSB Es/Iot at UE baseband, nominal | dB |  |  |  | -1.0313 | -1.0313 | -200.0313 | 7.9687 | [9 empty] | For UE-observed SSB Es/Iot range check
Applied SSB_RP, nominal | dBm/SCSSSB |  |  |  | -95.9691 | -95.9691 | -95.9691 | -86.9691 | [9 empty] | For applied SSB-RP level range check
(SSB_RP#0 - SSB_RP#1), nominal | dB | [5 empty] | 0 | 9 | [9 empty] | For applied SSB-RP level difference check
SSB#0 Io, nominal in Ch BW | dBm/Ch BW |  | -63.9715 | -63.9715 | [13 empty] | For applied Io level range check
SSB#1 Io, nominal in Ch BW | dBm/Ch BW |  | -66.9818 | -57.4669
UE Spherical coverage gain midpoint | dB | [9 empty] | -6.4 | -6.4 | [5 empty] | Calculated from Refsens and Spherical coverage
UE gain G midpoint | dB | [11 empty] | 5 | 5 |  |  |  | Calculated from UE gain G minimum and maximum
c) Uncertainties |  |  | Test system | [5 empty] | UE | [8 empty] | Comment
|  |  | AWGN |  | SSB#0 |  | SSB#1
|  |  | T1 | T2 | T1 | T2 | T1 | T2 | T1 | T2 | T1 | T2 | T1 | T2 |  |  |  | f ≤40.8GHz
Average Noc absolute level uncertainty | +/-dB |  | 5.65 | 5.65 | [13 empty] | f ≤40.8GHz
Noc level uncertainty over PRBs #RBJ-J+19 | +/-dB |  | 5.65 | 5.65
Average Es/Noc uncertainty | +/-dB |  |  |  | 0.3 | 0.3 | 0.3 | 0.3
Es/Noc uncertainty over PRBs #RBJ-J+19 | +/-dB |  |  |  | 0.3 | 0.3 | 0.3 | 0.3
UE SSB_RP absolute accuracy, normal | +/-dB | [7 empty] | 4.5 | 4.5 | [7 empty] | 38.133 Table 10.1.28.2.1-2, normal
UE SSB_RP relative accuracy, normal | +/-dB | [7 empty] | 3.5 | 3.5 | [7 empty] | 38.133 Table 10.1.28.2.2-2, normal
Spherical coverage gain variation | +/-dB | [9 empty] | 6.4 | 6.4 | [5 empty] | Gives range between 0dB and min spherical coverage
UE gain G variation | +/-dB | [11 empty] | 15 | 15 |  |  |  | Gives range between minimum and maximum values
d) Controlled parameters critical to verdict |  |  | Test system | [5 empty] | UE | [5 empty] | Uncertainty |  |  | Comment
|  |  | AWGN |  | SSB#0 |  | SSB#1
|  |  | T1 | T2 | T1 | T2 | T1 | T2 | T1 | T2 | T1 | T2 | T1 | T2 | T1 | T2
SSB#0 Es/Iot sensitivity factor | dB/dB |  | 0 | 0 | 1 | 1 | [11 empty] | By inspection
SSB#0 Es/Iot effect | dB |  | 0 | 0 | 0.3 | 0.3 | [8 empty] | 0.3 | 0.3 |  | SSB Es/Iot to be within range
Applied SSB#0 SSB_RP sensitivity factor | dB/dB |  | 1 | 1 | 1 | 1 | [11 empty] | By inspection
Applied SSB#0 SSB_RP effect | dB |  | 5.65 | 5.65 | 0.3 | 0.3 | [8 empty] | 5.658 | 5.658 |  | SSB_RP to be within range
Applied SSB#0 Io sensitivity factor | dB/dB |  | 1 | 1 | 0.075758 | 0.075758 | [11 empty] | Calculated from linear powers and by inspection
Applied SSB#0 Io effect | dB |  | 5.65 | 5.65 | 0.022727 | 0.022727 | [8 empty] | 5.65 | 5.65 |  | Io to be within range
SSB#1 Es/Iot sensitivity factor | dB/dB |  | 0 | 0 |  |  | 1 | 1 | [9 empty] | By inspection
SSB#1 Es/Iot effect | dB |  | 0 | 0 |  |  | 0.3 | 0.3 | [7 empty] | 0.3 |  | SSB Es/Iot to be within range
Applied SSB#1 SSB_RP sensitivity factor | dB/dB |  | 1 | 1 |  |  | 1 | 1 | [9 empty] | By inspection
Applied SSB#1 SSB_RP effect | dB |  | 5.65 | 5.65 |  |  | 0.3 | 0.3 | [7 empty] | 5.658 |  | SSB_RP to be within range
Applied SSB#1 Io sensitivity factor | dB/dB |  | 1 | 1 |  |  |  | 0.13457 | [9 empty] | Calculated from linear powers and by inspection
Applied SSB#1 Io effect | dB |  | 5.65 | 5.65 |  |  |  | 0.040372 | [7 empty] | 5.6501 |  | Io to be within range
UE meas (absolute SSB#1 SS-SINR) sens factor | dB/dB |  |  | 0 |  |  |  | 1 |  | 1 |  | 0 |  | 0 |  |  |  | By inspection
UE meas (absolute SSB#1 SS-SINR) effect | dB |  |  | 0 |  |  |  | 0.3 |  | 4.5 |  | 0 |  | 0 |  | 4.8 |  | UE measured SS-SINR
UE meas (SSB#0 SS-SINR – SSB#1 SS-SINR) sens factor | dB/dB |  | 0 | 0 | 1 | 1 | 1 | 1 |  | 1 |  | 0 |  | 0 |  |  |  | By inspection
UE meas (SSB#0 SS-SINR – SSB#1 SS-SINR) effect | dB |  | 0 | 0 | 0.3 | 0.3 | 0.3 | 0.3 |  | 3.5 |  | 0 |  | 0 |  | 3.9243 |  | UE measured SS-SINR difference
e) Determine parameters to offset | [17 empty] | Comment
No offset is required.
f) Parameters modified by Test Tolerances |  | Signalled | Test system | [14 empty] | Comment
|  |  | AWGN |  | SSB#0 |  | SSB#1
|  |  | T1 | T2 | T1 | T2 | T1 | T2
Noc at Reference point | dBm/15kHz |  | -105 | -105
Es/Noc at Reference point | dB |  |  |  | 0 | 0 | -199 | 9
Applied offset (Test Tolerance) | dB |  | 0 | 0 | 0 | 0 | 0 | 0 | [9 empty] | Proposed values
Value modified by Test Tolerance | dB |  | -105 | -105 | 0 | 0 | -199 | 9 | [9 empty] | Test requirement settings
Re-derived parameters
Applied absolute power at Reference point, linear | pW/SCSSSB |  | 0.25298 | 0.25298 | 0.25298 | 0.25298 | 0 | 2.0095
UE internal noise at Reference point, linear | pW/SCSSSB |  | 0.067807 | 0.067807
SSB Es/Iot at UE baseband, nominal | dB |  |  |  | -1.0313 | -1.0313 | #NUM! | 7.9687
Applied SSB_RP, nominal | dBm/SCSSSB |  |  |  | -95.9691 | -95.9691 | -294.9691 | -86.9691
Applied (SSB Es/Iot#0 - SSB Es/Iot#1), nominal | dB |  |  |  |  | -9
SSB#0 Io, nominal in Ch BW | dBm/Ch BW |  | -63.9715 | -63.9715
SSB#1 Io, nominal in Ch BW | dBm/Ch BW |  | -66.9818 | -57.4669
g) Check controlled parameters Min/Max |  |  | Test system | [5 empty] | UE | [5 empty] | Uncertainty |  | Requirement | Source and Reference
|  |  | AWGN |  | SSB#0 |  | SSB#1 |  | T1 | T2
|  |  | T1 | T2 | T1 | T2 | T1 | T2 | [6 empty] | T1 | T2
SSB#0 Es/Iot at UE baseband minimum | dB |  |  |  | -1.3313 | -1.3313 | [10 empty] | -3 | 38.133 Table B.2.8.2.1-2
SSB#0 Es/Iot at UE baseband nominal | dB |  |  |  | -1.0313 | -1.0313 | [8 empty] | 0.3 | 0.3
SSB#0 Es/Iot at UE baseband maximum | dB |  |  |  | -0.7313 | -0.7313
SSB#0 SSB_RP minimum | dBm/SCS |  |  |  | -101.6271 | -101.6271 | [10 empty] | -104.5 | 38.133 Table B.2.8.2.1-2, PC3, n259, 120kHz, Beam Peak
SSB#0 SSB_RP nominal | dBm/SCS |  |  |  | -95.9691 | -95.9691 | [8 empty] | 5.658 | 5.658
SSB#0 SSB_RP maximum | dBm/SCS |  |  |  | -90.3111 | -90.3111
SSB#0 Io minimum | dBm/Ch BW |  | -69.6216 | -69.6216 | [12 empty] | -105.5 | 38.133 Table 10.1.28.2.2-2
SSB#0 Io nominal | dBm/Ch BW |  | -63.9715 | -63.9715 | [10 empty] | 5.65 | 5.65
SSB#0 Io maximum | dBm/Ch BW |  | -58.3215 | -58.3215 | [12 empty] | -50 | 38.133 Table 10.1.28.2.2-2
SSB#1 Es/Iot at UE baseband minimum | dB | [6 empty] | 7.6687 | [8 empty] | -3 | 38.133 Table B.2.8.2.1-2
SSB#1 Es/Iot at UE baseband nominal | dB | [6 empty] | 7.9687 | [7 empty] | 0.3
SSB#1 Es/Iot at UE baseband maximum | dB | [6 empty] | 8.2687
SSB#1 SSB_RP minimum | dBm/SCS | [6 empty] | -92.6271 | [8 empty] | -104.5 | 38.133 Table B.2.8.2.1-2, PC3, n259, 120kHz, Beam Peak
SSB#1 SSB_RP nominal | dBm/SCS | [6 empty] | -86.9691 | [7 empty] | 5.658
SSB#1 SSB_RP maximum | dBm/SCS | [6 empty] | -81.3111
SSB#1 Io minimum | dBm/Ch BW | [6 empty] | -63.117 | [8 empty] | -105.5 | 38.133 Table 10.1.28.2.1-2
SSB#1 Io nominal | dBm/Ch BW | [6 empty] | -57.4669 | [7 empty] | 5.6501
SSB#1 Io maximum | dBm/Ch BW | [6 empty] | -51.8167 | [8 empty] | -50 | 38.133 Table 10.1.28.2.1-2
UE meas (absolute SSB#1 SS-SINR) minimum | dB | [6 empty] | 3.1687 |  | 53 | [7 empty] | SSB#1 reported value using mapping Table 10.1.16.1-1, T2
UE meas (absolute SSB#1 SS-SINR) nominal | dB | [6 empty] | 7.9687 | [7 empty] | 4.8
UE meas (absolute SSB#1 SS-SINR) maximum | dB | [6 empty] | 12.7687 |  | 72 | [7 empty] | SSB#1 reported value using mapping Table 10.1.16.1-1, T2
UE meas (SSB#0 SS-SINR – SSB#1 SS-SINR) minimum | dB |  |  |  |  | -12.9243 |  |  |  | 12 | [7 empty] | (SSB#0-SSB#1) reported value using mapping Table 10.1.16.1-2, T2
UE meas (SSB#0 SS-SINR – SSB#1 SS-SINR) nominal | dB |  |  |  |  | -9 | [9 empty] | 3.9243
UE meas (SSB#0 SS-SINR – SSB#1 SS-SINR) maximum | dB |  |  |  |  | -5.0757 |  |  |  | 5 | [7 empty] | (SSB#0-SSB#1) reported value using mapping Table 10.1.16.1-2, T2
Do the controlled parameters meet the requirements? | [17 empty] | Yes
Note on H11: Jakub Kolodziej: Cell#2 is not present at T1
Note on S21: Rose, Ian: The largest ΔMBp value is 0.75dB in v15.10.0 and 0.70dB in v16.4.0. Allow up to 1dB for future band combinations.
Note on S22: Rose, Ian: The largest ΔMBs value is 0.75dB in v15.10.0 and 0.70dB in v16.4.0. Allow up to 1dB for future band combinations.
Note on F34: Jakub Kolodziej: Other SSB index doesn't overlap (different symbols)
Note on H34: Jakub Kolodziej: Other SSB index doesn't overlap (different symbols)
Note on D37: Jakub Kolodziej: Calculated based on total power over the wider frequency occupancy of either SSB or data. For data, there are 12 subcarriers per RB.
Note on E37: Jakub Kolodziej: Calculated based on total power over the wider frequency occupancy of either SSB or data. For data, there are 12 subcarriers per RB.
Note on D38: Jakub Kolodziej: Calculated based on total power over the wider frequency occupancy of either SSB or data. For data, there are 12 subcarriers per RB.
Note on E38: Jakub Kolodziej: Calculated based on total power over the wider frequency occupancy of either SSB or data. For data, there are 12 subcarriers per RB.
Note on S39: Jakub Kolodziej: Gain range in spherical coverage directions may be lower than in Rx beam peak direction, according to the difference between the EIS spherical coverage value specified in TS 38.101-2 [19] clause 7.3.4 and the Reference sensitivity level specified in TS 38.101-2 [19] clause 7.3.2.
Note on F68: Jakub Kolodziej: Taking into account allocated RBs
Note on G68: Jakub Kolodziej: Taking into account allocated RBs
Note on I80: Jakub Kolodziej: Taking into account allocated RBs
Note on M84: Jakub Kolodziej: Rx Beam Peak direction
Note on M88: Jakub Kolodziej: Rx Beam Peak direction
Note on O88: Jakub Kolodziej: UE gain G assumed to cancel out for a relative measurements.
Note on R125: Rose, Ian: Includes multi-band relaxation.
Note on R137: Rose, Ian: Includes multi-band relaxation.

## 7.6.6.2-2 PC3
a) Original specified key parameters |  | Signalled | Test system | [5 empty] | UE | [8 empty] | Comment
|  |  | AWGN, SSB#0 |  | SSB#0 |  | SSB#1
| Units |  | T1 | T2 | T1 | T2 | T1 | T2 |  |  | T1 | T2 | T1 | T2
SSB Subcarrier spacing | kHz |  | 240 | 240 | [13 empty] | 38.133 Table A.5.6.6.2.1-1
#subcarriers for SSB |  |  | 240 | 240 | [13 empty] | 38.133 Table A.5.6.6.2.2-1
Data Subcarrier spacing | kHz |  | 120 | 120 | [13 empty] | 38.133 Table A.5.6.6.2.2-1
Channel bandwidth | MHz |  | 100 | 100 | [13 empty] | 38.133 Table A.5.6.6.2.1-1
#Data RBs allocated in Test case |  |  | 66 | 66 | [13 empty] | 38.133 Table A.5.6.6.2.2-1
Noc at Reference point | dBm/15kHz |  | -105 | -105 | [13 empty] | 38.133 Table A.5.6.6.2.2-2
Es/Noc at Reference point | dB |  |  |  | 0 | 0 | -199 | 9 | [9 empty] | 38.133 Table A.5.6.6.2.2-2
Angle of Arrival (0: Rx Beam peak, 1: Sph Cov) |  |  | 0 | [14 empty] | 38.133 Table A.5.6.6.2.2-2
UE Rx Beam assumption (0: Fine, 1: Rough) |  |  | 1 | [14 empty] | 38.133 Table A.5.6.6.2.2-2
SNR @ UE Refsens | dB | [9 empty] | -1 | -1 | [5 empty] | 38.101-4 clause 4.5.3.3
#RBs in Channel BW for UE Refsens | [10 empty] | 66 | 66 | [5 empty] | 38.101-2 Table 5.3.2-1, 100MHz, 120kHz SCS
SCS for UE Refsens value | kHz | [9 empty] | 120 | 120 | [5 empty] | 38.101-2 Table 5.3.2-1
UE Refsens (Rx Beam peak direction) | dBm/Ch BW | [9 empty] | -81.7 | -81.7 | [5 empty] | 38.101-2 Table 7.3.2.3-1, PC3, 100MHz, n259
UE Spherical coverage (%ile directions) | dBm/Ch BW | [9 empty] | -68.9 | -68.9 | [5 empty] | 38.101-2 Table 7.3.4.3-1, PC3, 100MHz, n259
UE rough/fine beam gain ∆ Rx beam peak, Y | dB | [9 empty] | 7 | 7 | [5 empty] | 38.133 Table B.2.1.3.1-1, PC3
UE rough/fine beam gain ∆ Spherical Coverage, Z | dB | [9 empty] | 7 | 7 | [5 empty] | 38.133 Table B.2.1.3.2-1, PC3
UE Multi-band relaxation, Rx Beam peak ΔMBP | dB | [9 empty] | 1 | 1 | [5 empty] | 38.101-2 Table 6.2.1.3-4, PC3, largest ΔMBP +margin
UE Multi-band relaxation, Spherical Cov. ΔMBS | dB | [9 empty] | 1 | 1 | [5 empty] | 38.101-2 Table 6.2.1.3-4, PC3, largest ΔMBS +margin
UE gain G, Rx beam peak, minimum | dB | [11 empty] | -10 | -10 |  |  |  | 38.133 Table B.2.1.5.1-1, PC3, minimum
UE gain G, Rx beam peak, maximum | dB | [11 empty] | 20 | 20 |  |  |  | 38.133 Table B.2.1.5.1-1, PC3, maximum
Ref: TS 38.133 v16.7.0 clause A.7.6.3.1, TS 38.101-2 v16.6.0
b) Derived parameters |  |  | Test system | [5 empty] | UE | [8 empty] | Comment
|  |  | AWGN |  | SSB#0 |  | SSB#1
|  |  | T1 | T2 | T1 | T2 | T1 | T2 |  |  | T1 | T2 | T1 | T2
Applied absolute power at Reference point, linear | pW/SCSSSB |  | 0.50596 | 0.50596 | 0.50596 | 0.50596 | 6.3697e-21 | 4.019 | [9 empty] | For calculating sensitivity factors
Applied SSB Es/Iot at Reference point, nominal | dB |  |  |  | 0 | 0 | -199 | 9
UE internal noise at Reference point, linear | pW/SCSSSB |  | 0.13561 | 0.13561 | [13 empty] | Calculated for relevant direction and beam
SSB Es/Iot at UE baseband, nominal | dB |  |  |  | -1.0313 | -1.0313 | -200.0313 | 7.9687 | [9 empty] | For UE-observed SSB Es/Iot range check
Applied SSB_RP, nominal | dBm/SCSSSB |  |  |  | -92.9588 | -92.9588 | -92.9588 | -83.9588 | [9 empty] | For applied SSB-RP level range check
(SSB_RP#0 - SSB_RP#1), nominal | dB | [5 empty] | 0 | 9 | [9 empty] | For applied SSB-RP level difference check
SSB#0 Io, nominal in Ch BW | dBm/Ch BW |  | -63.9715 | -63.9715 | [13 empty] | For applied Io level range check
SSB#1 Io, nominal in Ch BW | dBm/Ch BW |  | -66.9818 | -57.4669
UE Spherical coverage gain midpoint | dB | [9 empty] | -6.4 | -6.4 | [5 empty] | Calculated from Refsens and Spherical coverage
UE gain G midpoint | dB | [11 empty] | 5 | 5 |  |  |  | Calculated from UE gain G minimum and maximum
c) Uncertainties |  |  | Test system | [5 empty] | UE | [8 empty] | Comment
|  |  | AWGN |  | SSB#0 |  | SSB#1
|  |  | T1 | T2 | T1 | T2 | T1 | T2 | T1 | T2 | T1 | T2 | T1 | T2 |  |  |  | f ≤40.8GHz
Average Noc absolute level uncertainty | +/-dB |  | 5.65 | 5.65 | [13 empty] | f ≤40.8GHz
Noc level uncertainty over PRBs #RBJ-J+19 | +/-dB |  | 5.65 | 5.65
Average Es/Noc uncertainty | +/-dB |  |  |  | 0.3 | 0.3 | 0.3 | 0.3
Es/Noc uncertainty over PRBs #RBJ-J+19 | +/-dB |  |  |  | 0.3 | 0.3 | 0.3 | 0.3
UE SSB_RP absolute accuracy, normal | +/-dB | [7 empty] | 4.5 | 4.5 | [7 empty] | 38.133 Table 10.1.28.2.1-2, normal
UE SSB_RP relative accuracy, normal | +/-dB | [7 empty] | 3.5 | 3.5 | [7 empty] | 38.133 Table 10.1.28.2.2-2, normal
Spherical coverage gain variation | +/-dB | [9 empty] | 6.4 | 6.4 | [5 empty] | Gives range between 0dB and min spherical coverage
UE gain G variation | +/-dB | [11 empty] | 15 | 15 |  |  |  | Gives range between minimum and maximum values
d) Controlled parameters critical to verdict |  |  | Test system | [5 empty] | UE | [5 empty] | Uncertainty |  |  | Comment
|  |  | AWGN |  | SSB#0 |  | SSB#1
|  |  | T1 | T2 | T1 | T2 | T1 | T2 | T1 | T2 | T1 | T2 | T1 | T2 | T1 | T2
SSB#0 Es/Iot sensitivity factor | dB/dB |  | 0 | 0 | 1 | 1 | [11 empty] | By inspection
SSB#0 Es/Iot effect | dB |  | 0 | 0 | 0.3 | 0.3 | [8 empty] | 0.3 | 0.3 |  | SSB Es/Iot to be within range
Applied SSB#0 SSB_RP sensitivity factor | dB/dB |  | 1 | 1 | 1 | 1 | [11 empty] | By inspection
Applied SSB#0 SSB_RP effect | dB |  | 5.65 | 5.65 | 0.3 | 0.3 | [8 empty] | 5.658 | 5.658 |  | SSB_RP to be within range
Applied SSB#0 Io sensitivity factor | dB/dB |  | 1 | 1 | 0.15152 | 0.15152 | [11 empty] | Calculated from linear powers and by inspection
Applied SSB#0 Io effect | dB |  | 5.65 | 5.65 | 0.045455 | 0.045455 | [8 empty] | 5.6502 | 5.6502 |  | Io to be within range
SSB#1 Es/Iot sensitivity factor | dB/dB |  | 0 | 0 |  |  | 1 | 1 | [9 empty] | By inspection
SSB#1 Es/Iot effect | dB |  | 0 | 0 |  |  | 0.3 | 0.3 | [7 empty] | 0.3 |  | SSB Es/Iot to be within range
Applied SSB#1 SSB_RP sensitivity factor | dB/dB |  | 1 | 1 |  |  | 1 | 1 | [9 empty] | By inspection
Applied SSB#1 SSB_RP effect | dB |  | 5.65 | 5.65 |  |  | 0.3 | 0.3 | [7 empty] | 5.658 |  | SSB_RP to be within range
Applied SSB#1 Io sensitivity factor | dB/dB |  | 1 | 1 |  |  |  | 0.26915 | [9 empty] | Calculated from linear powers and by inspection
Applied SSB#1 Io effect | dB |  | 5.65 | 5.65 |  |  |  | 0.080744 | [7 empty] | 5.6506 |  | Io to be within range
UE meas (absolute SSB#1 SS-SINR) sens factor | dB/dB |  |  | 0 |  |  |  | 1 |  | 1 |  | 0 |  | 0 |  |  |  | By inspection
UE meas (absolute SSB#1 SS-SINR) effect | dB |  |  | 0 |  |  |  | 0.3 |  | 4.5 |  | 0 |  | 0 |  | 4.8 |  | UE measured SS-SINR
UE meas (SSB#0 SS-SINR – SSB#1 SS-SINR) sens factor | dB/dB |  | 0 | 0 | 1 | 1 | 1 | 1 |  | 1 |  | 0 |  | 0 |  |  |  | By inspection
UE meas (SSB#0 SS-SINR – SSB#1 SS-SINR) effect | dB |  | 0 | 0 | 0.3 | 0.3 | 0.3 | 0.3 |  | 3.5 |  | 0 |  | 0 |  | 3.9243 |  | UE measured SS-SINR difference
e) Determine parameters to offset | [17 empty] | Comment
No offset is required.
f) Parameters modified by Test Tolerances |  | Signalled | Test system | [14 empty] | Comment
|  |  | AWGN |  | SSB#0 |  | SSB#1
|  |  | T1 | T2 | T1 | T2 | T1 | T2
Noc at Reference point | dBm/15kHz |  | -105 | -105
Es/Noc at Reference point | dB |  |  |  | 0 | 0 | -199 | 9
Applied offset (Test Tolerance) | dB |  | 0 | 0 | 0 | 0 | 0 | 0 | [9 empty] | Proposed values
Value modified by Test Tolerance | dB |  | -105 | -105 | 0 | 0 | -199 | 9 | [9 empty] | Test requirement settings
Re-derived parameters
Applied absolute power at Reference point, linear | pW/SCSSSB |  | 0.50596 | 0.50596 | 0.50596 | 0.50596 | 0 | 4.019
UE internal noise at Reference point, linear | pW/SCSSSB |  | 0.13561 | 0.13561
SSB Es/Iot at UE baseband, nominal | dB |  |  |  | -1.0313 | -1.0313 | #NUM! | 7.9687
Applied SSB_RP, nominal | dBm/SCSSSB |  |  |  | -92.9588 | -92.9588 | -291.9588 | -83.9588
Applied (SSB_RP#0 - SSB_RP#1) | dB |  |  |  |  | -9
SSB#0 Io, nominal in Ch BW | dBm/Ch BW |  | -63.9715 | -63.9715
SSB#1 Io, nominal in Ch BW | dBm/Ch BW |  | -66.9818 | -57.4669
g) Check controlled parameters Min/Max |  |  | Test system | [5 empty] | UE | [5 empty] | Uncertainty |  | Requirement | Source and Reference
|  |  | AWGN |  | SSB#0 |  | SSB#1 |  | T1 | T2
|  |  | T1 | T2 | T1 | T2 | T1 | T2 | [6 empty] | T1 | T2
SSB#0 Es/Iot at UE baseband minimum | dB |  |  |  | -1.3313 | -1.3313 | [10 empty] | -3 | 38.133 Table B.2.8.2.1-2
SSB#0 Es/Iot at UE baseband nominal | dB |  |  |  | -1.0313 | -1.0313 | [8 empty] | 0.3 | 0.3
SSB#0 Es/Iot at UE baseband maximum | dB |  |  |  | -0.7313 | -0.7313
SSB#0 SSB_RP minimum | dBm/SCS |  |  |  | -98.6168 | -98.6168 | [10 empty] | -101.5 | 38.133 Table B.2.8.2.1-2, PC3, n259, 120kHz, Beam Peak
SSB#0 SSB_RP nominal | dBm/SCS |  |  |  | -92.9588 | -92.9588 | [8 empty] | 5.658 | 5.658
SSB#0 SSB_RP maximum | dBm/SCS |  |  |  | -87.3008 | -87.3008
SSB#0 Io minimum | dBm/Ch BW |  | -69.6217 | -69.6217 | [12 empty] | -102.5 | 38.133 Table 10.1.28.2.2-2
SSB#0 Io nominal | dBm/Ch BW |  | -63.9715 | -63.9715 | [10 empty] | 5.6502 | 5.6502
SSB#0 Io maximum | dBm/Ch BW |  | -58.3214 | -58.3214 | [12 empty] | -50 | 38.133 Table 10.1.28.2.2-2
SSB#1 Es/Iot at UE baseband minimum | dB | [6 empty] | 7.6687 | [8 empty] | -3 | 38.133 Table B.2.8.2.1-2
SSB#1 Es/Iot at UE baseband nominal | dB | [6 empty] | 7.9687 | [7 empty] | 0.3
SSB#1 Es/Iot at UE baseband maximum | dB | [6 empty] | 8.2687
SSB#1 SSB_RP minimum | dBm/SCS | [6 empty] | -89.6168 | [8 empty] | -101.5 | 38.133 Table B.2.8.2.1-2, PC3, n259, 120kHz, Beam Peak
SSB#1 SSB_RP nominal | dBm/SCS | [6 empty] | -83.9588 | [7 empty] | 5.658
SSB#1 SSB_RP maximum | dBm/SCS | [6 empty] | -78.3008
SSB#1 Io minimum | dBm/Ch BW | [6 empty] | -63.1175 | [8 empty] | -102.5 | 38.133 Table 10.1.28.2.1-2
SSB#1 Io nominal | dBm/Ch BW | [6 empty] | -57.4669 | [7 empty] | 5.6506
SSB#1 Io maximum | dBm/Ch BW | [6 empty] | -51.8163 | [8 empty] | -50 | 38.133 Table 10.1.28.2.1-2
UE meas (absolute SSB#1 SS-SINR) minimum | dB | [6 empty] | 3.1687 |  | 53 | [7 empty] | SSB#1 reported value using mapping Table 10.1.16.1-1, T2
UE meas (absolute SSB#1 SS-SINR) nominal | dB | [6 empty] | 7.9687 | [7 empty] | 4.8
UE meas (absolute SSB#1 SS-SINR) maximum | dB | [6 empty] | 12.7687 |  | 126 | [7 empty] | SSB#1 reported value using mapping Table 10.1.16.1-1, T2
UE meas (SSB#0 SS-SINR – SSB#1 SS-SINR) minimum | dB |  |  |  |  | -12.9243 |  |  |  | 6 | [7 empty] | (SSB#0-SSB#1) reported value using mapping Table 10.1.16.1-2, T2
UE meas (SSB#0 SS-SINR – SSB#1 SS-SINR) nominal | dB |  |  |  |  | -9 | [9 empty] | 3.9243
UE meas (SSB#0 SS-SINR – SSB#1 SS-SINR) maximum | dB |  |  |  |  | -5.0757 |  |  |  | 2 | [7 empty] | (SSB#0-SSB#1) reported value using mapping Table 10.1.16.1-2, T2
Do the controlled parameters meet the requirements? | [17 empty] | Yes
Note on H11: Jakub Kolodziej: Cell#2 is not present at T1
Note on S21: Rose, Ian: The largest ΔMBp value is 0.75dB in v15.10.0 and 0.70dB in v16.4.0. Allow up to 1dB for future band combinations.
Note on S22: Rose, Ian: The largest ΔMBs value is 0.75dB in v15.10.0 and 0.70dB in v16.4.0. Allow up to 1dB for future band combinations.
Note on F34: Jakub Kolodziej: Other SSB index doesn't overlap (different symbols)
Note on H34: Jakub Kolodziej: Other SSB index doesn't overlap (different symbols)
Note on D37: Jakub Kolodziej: Calculated based on total power over the wider frequency occupancy of either SSB or data. For data, there are 12 subcarriers per RB.
Note on E37: Jakub Kolodziej: Calculated based on total power over the wider frequency occupancy of either SSB or data. For data, there are 12 subcarriers per RB.
Note on D38: Jakub Kolodziej: Calculated based on total power over the wider frequency occupancy of either SSB or data. For data, there are 12 subcarriers per RB.
Note on E38: Jakub Kolodziej: Calculated based on total power over the wider frequency occupancy of either SSB or data. For data, there are 12 subcarriers per RB.
Note on S39: Jakub Kolodziej: Gain range in spherical coverage directions may be lower than in Rx beam peak direction, according to the difference between the EIS spherical coverage value specified in TS 38.101-2 [19] clause 7.3.4 and the Reference sensitivity level specified in TS 38.101-2 [19] clause 7.3.2.
Note on F68: Jakub Kolodziej: Taking into account allocated RBs
Note on G68: Jakub Kolodziej: Taking into account allocated RBs
Note on I80: Jakub Kolodziej: Taking into account allocated RBs
Note on M84: Jakub Kolodziej: Rx Beam Peak direction
Note on M88: Jakub Kolodziej: Rx Beam Peak direction
Note on O88: Jakub Kolodziej: UE gain G assumed to cancel out for a relative measurements.
Note on R125: Rose, Ian: Includes multi-band relaxation.
Note on R137: Rose, Ian: Includes multi-band relaxation.