## Template
Change record
Template | Template is for 2 on same Cell
Adapted from 38.533 RRM Test case 7.6.3.1
|  | Test case | 38.101-2 | 38.133 | 38.533 | Company
Test cases | The following RRM Test cases in 38.533 are based on this template: | 5.6.3.3 | v16.6.0 | v16.9.0 | v16.9.0 | Ericsson
|  | 5.6.3.4 | v16.6.0 | v16.9.0 | v16.9.0 | Ericsson
|  | 7.6.3.3 | v16.6.0 | v16.9.0 | v16.9.0 | Ericsson
|  | 7.6.3.4 | v16.6.0 | v16.9.0 | v16.9.0 | Ericsson

## 7.6.3.3 PC3
a) Original specified key parameters |  | Signalled | Test system |  |  | UE |  |  |  |  | Comment
|  |  | AWGN | CSI-RS#0 | CSI-RS#1
Units
CSI-RS and SSB Subcarrier spacing | kHz |  | 120 | [7 empty] | 38.133 Table A.7.6.3.3.1-1
number of RBs for CSI-RS |  |  | 276 | [7 empty] | 38.133 Table A.7.6.3.3.2-1
Data Subcarrier spacing | kHz |  | 120 | [7 empty] | 38.133 Table A.7.6.3.3.2-1
Channel bandwidth | MHz |  | 100 | [7 empty] | 38.133 Table A.7.6.3.3.2-1
#Data RBs allocated in Test case |  |  | 66 | [7 empty] | 38.133 Table A.7.6.3.3.2-1
Noc at Reference point | dBm/15kHz |  | -105 | [7 empty] | 38.133 Table A.7.6.3.3.2-2
Es/Noc at Reference point | dB |  |  | 0 | 9 | [5 empty] | 38.133 Table A.7.6.3.3.2-2
Angle of Arrival (0: Rx Beam peak, 1: Sph Cov) |  |  | 0 | [7 empty] | 38.133 Table A.7.6.3.3.2-2
UE Rx Beam assumption (0: Fine, 1: Rough) |  |  | 1 | [7 empty] | 38.133 Table A.7.6.3.3.2-2
SNR @ UE Refsens | dB | [5 empty] | -1 |  |  |  | 38.101-4 clause 4.5.3.3
#RBs in Channel BW for UE Refsens | [6 empty] | 66 |  |  |  | 38.101-2 Table 5.3.2-1, 100MHz, 120kHz SCS
SCS for UE Refsens value | kHz | [5 empty] | 120 |  |  |  | 38.101-2 Table 5.3.2-1
UE Refsens (Rx Beam peak direction) | dBm/Ch BW | [5 empty] | -81.7 |  |  |  | 38.101-2 Table 7.3.2.3-1, PC3, 100MHz, n259
UE Spherical coverage (%ile directions) | dBm/Ch BW | [5 empty] | -68.9 |  |  |  | 38.101-2 Table 7.3.4.3-1, PC3, 100MHz, n259
UE rough/fine beam gain ∆ Rx beam peak, Y | dB | [5 empty] | 7 |  |  |  | 38.133 Table B.2.1.3.1-1, PC3
UE rough/fine beam gain ∆ Spherical Coverage, Z | dB | [5 empty] | 7 |  |  |  | 38.133 Table B.2.1.3.2-1, PC3
UE Multi-band relaxation, Rx Beam peak ΔMBP | dB | [5 empty] | 1 |  |  |  | 38.101-2 Table 6.2.1.3-4, PC3, largest ΔMBP +margin
UE Multi-band relaxation, Spherical Cov. ΔMBS | dB | [5 empty] | 1 |  |  |  | 38.101-2 Table 6.2.1.3-4, PC3, largest ΔMBS +margin
UE gain G, Rx beam peak, minimum | dB | [6 empty] | -10 |  |  | 38.133 Table B.2.1.5.1-1, PC3, minimum
UE gain G, Rx beam peak, maximum | dB | [6 empty] | 20 |  |  | 38.133 Table B.2.1.5.1-1, PC3, maximum
Ref: TS 38.133 v16.9.0 clause A.7.6.3.3, TS 38.101-2 v16.6.0
b) Derived parameters |  |  | Test system |  |  | UE |  |  |  |  | Comment
|  |  | AWGN | CSI-RS#0 | CSI-RS#1
Applied absolute power at Reference point, linear | pW/SCS |  | 0.25298 | 0.25298 | 2.0095 | [5 empty] | For calculating sensitivity factors
Applied CSI-RS Es/Iot at Reference point, nominal | dB |  |  | 0 | 9
UE internal noise at Reference point, linear | pW/SCS |  | 0.067807 | [7 empty] | Calculated for relevant direction and beam
CSI-RS Es/Iot at UE baseband, nominal | dB |  |  | -1.0313 | 7.9687 | [5 empty] | For UE-observed CSI-RS Es/Iot range check
Applied CSI-RS_RP, nominal | dBm/SCS |  |  | -95.9691 | -86.9691 | [5 empty] | For applied CSI-RS_RP level range check
(CSI-RS_RP#0 - CSI-RS_RP#1), nominal | dB |  |  |  | 9 | [5 empty] | For applied CSI-RS_RP level difference check
CSI-RS#0 Io, nominal in Ch BW | dBm/Ch BW |  | -63.9715 | [7 empty] | For applied Io level range check
CSI-RS#1 Io, nominal in Ch BW | dBm/Ch BW |  | -57.4669
UE Spherical coverage gain midpoint | dB | [5 empty] | -6.4 |  |  |  | Calculated from Refsens and Spherical coverage
UE gain G midpoint | dB | [6 empty] | 5 |  |  | Calculated from UE gain G minimum and maximum
c) Uncertainties |  |  | Test system |  |  | UE |  |  |  |  | Comment
|  |  | AWGN | CSI-RS#0 | CSI-RS#1
Average Noc absolute level uncertainty | +/-dB |  | 5.65 | [7 empty] | f ≤40.8GHz
Noc level uncertainty over PRBs #RBJ-J+275 | +/-dB |  | 5.65 | [7 empty] | f ≤40.8GHz
Average Es/Noc uncertainty | +/-dB |  |  | 0.3 | 0.3
Es/Noc uncertainty over PRBs #RBJ-J+275 | +/-dB |  |  | 0.3 | 0.3
UE CSI-RS_RP absolute accuracy, normal | +/-dB |  |  |  |  | 8.5 |  |  |  |  | 38.133 Table 10.1.20.2.1-1, normal, -50dBm > Io >-70dBm
UE CSI-RS_RP relative accuracy, normal | +/-dB |  |  |  |  | 6.5 |  |  |  |  | 38.133 Table 10.1.20.2.2-1, normal
Spherical coverage gain variation | +/-dB | [5 empty] | 6.4 |  |  |  | Gives range between 0dB and min spherical coverage
UE gain G variation | +/-dB | [6 empty] | 15 |  |  | Gives range between minimum and maximum values
d) Controlled parameters critical to verdict |  |  | Test system |  |  | UE |  |  | Uncertainty |  | Comment
|  |  | AWGN | CSI-RS#0 | CSI-RS#1
CSI-RS#0 Es/Iot sensitivity factor | dB/dB |  | 0.21138 | 1 | [6 empty] | By inspection
CSI-RS#0 Es/Iot effect | dB |  | 1.1943 | 0.3 |  |  |  |  | 1.2314 |  | CSI-RS Es/Iot to be within range
Applied CSI-RS#0 CSI-RS_RP sensitivity factor | dB/dB |  | 1 | 1 | [6 empty] | By inspection
Applied CSI-RS#0 CSI-RS_RP effect | dB |  | 5.65 | 0.3 |  |  |  |  | 5.658 |  | CSI-RS_RP to be within range
Applied CSI-RS#0 Io sensitivity factor | dB/dB |  | 1 | 0.5 | [6 empty] | Calculated from linear powers and by inspection
Applied CSI-RS#0 Io effect | dB |  | 5.65 | 0.15 |  |  |  |  | 5.652 |  | Io to be within range
CSI-RS#1 Es/Iot sensitivity factor | dB/dB |  | 0.21138 |  | 1 | [5 empty] | By inspection
CSI-RS#1 Es/Iot effect | dB |  | 1.1943 |  | 0.3 |  |  |  | 1.2314 |  | CSI-RS Es/Iot to be within range
Applied CSI-RS#1 CSI-RS_RP sensitivity factor | dB/dB |  | 1 |  | 1 | [5 empty] | By inspection
Applied CSI-RS#1 CSI-RS_RP effect | dB |  | 5.65 |  | 0.3 |  |  |  | 5.658 |  | CSI-RS_RP to be within range
Applied CSI-RS#1 Io sensitivity factor | dB/dB |  | 1 |  | 0.88818 | [5 empty] | Calculated from linear powers and by inspection
Applied CSI-RS#1 Io effect | dB |  | 5.65 |  | 0.26646 |  |  |  | 5.6563 |  | Io to be within range
UE meas (absolute CSI-RS#1 SS-RSRP) sens factor | dB/dB |  | 1 |  | 1 | 1 | 0 | 1 |  |  | By inspection
UE meas (absolute CSI-RS#1 SS-RSRP) effect | dB |  | 5.65 |  | 0.3 | 8.5 | 0 | 15 | 29.158 |  | UE measured SS-RSRP
UE meas (CSI-RS#0 SS-RSRP – CSI-RS#1 SS-RSRP) sens factor | dB/dB |  | 0 |  | 1 | 1 | 0 | 0 |  |  | By inspection
UE meas (CSI-RS#0 SS-RSRP – CSI-RS#1 SS-RSRP) effect | dB |  | 0 |  | 0.3 | 6.5 | 0 | 0 | 6.8 |  | UE measured SS-RSRP difference
e) Determine parameters to offset | [10 empty] | Comment
No offset is required
f) Parameters modified by Test Tolerances |  | Signalled | Test system | [7 empty] | Comment
|  |  | AWGN | CSI-RS#0 | CSI-RS#1
Noc at Reference point | dBm/15kHz |  | -105
Es/Noc at Reference point | dB |  |  | 0 | 9
Applied offset (Test Tolerance) | dB |  | 0 | 0 | 0 | [5 empty] | Proposed values
Value modified by Test Tolerance | dB |  | -105 | 0 | 9 | [5 empty] | Test requirement settings
Re-derived parameters
Applied absolute power at Reference point, linear | pW/SCS |  | 0.25298 | 0.25298 | 2.0095
UE internal noise at Reference point, linear | pW/SCS |  | 0.067807
CSI-RS Es/Iot at UE baseband, nominal | dB |  |  | -1.0313 | 7.9687
Applied CSI-RS_RP, nominal | dBm/SCS |  |  | -95.9691 | -86.9691
Applied (CSI-RS_RP#0 - CSI-RS_RP#1) | dB
CSI-RS#0 Io, nominal in Ch BW | dBm/Ch BW |  | -63.9715
CSI-RS#1 Io, nominal in Ch BW | dBm/Ch BW |  | -57.4669
g) Check controlled parameters Min/Max |  |  | Test system |  |  | UE |  |  | Uncertainty | Requirement | Source and Reference
|  |  | AWGN | CSI-RS#0 | CSI-RS#1
CSI-RS#0 Es/Iot at UE baseband minimum | dB |  |  | -2.2627 | [5 empty] | -3 | 38.133 Table B.2.4.2-2
CSI-RS#0 Es/Iot at UE baseband nominal | dB |  |  | -1.0313 |  |  |  |  | 1.2314
CSI-RS#0 Es/Iot at UE baseband maximum | dB |  |  | 0.20008
CSI-RS#0 CSI-RS_RP minimum | dBm/SCS |  |  | -101.6271 | [5 empty] | -107.5 | 38.133 Table B.2.4-2, PC3, n259, 120kHz, Beam Peak
CSI-RS#0 CSI-RS_RP nominal | dBm/SCS |  |  | -95.9691 |  |  |  |  | 5.658
CSI-RS#0 CSI-RS_RP maximum | dBm/SCS |  |  | -90.3111
CSI-RS#0 Io minimum | dBm/Ch BW |  | -69.6235 | [6 empty] | -70 | 38.133 Table 10.1.20.2.1-1
CSI-RS#0 Io nominal | dBm/Ch BW |  | -63.9715 | [5 empty] | 5.652
CSI-RS#0 Io maximum | dBm/Ch BW |  | -58.3196 | [6 empty] | -50 | 38.133 Table 10.1.20.2.1-1
CSI-RS#1 Es/Iot at UE baseband minimum | dB |  |  |  | 6.7373 |  |  |  |  | -3 | 38.133 Table B.2.4.2-2
CSI-RS#1 Es/Iot at UE baseband nominal | dB |  |  |  | 7.9687 |  |  |  | 1.2314
CSI-RS#1 Es/Iot at UE baseband maximum | dB |  |  |  | 9.2001
CSI-RS#1 CSI-RS_RP minimum | dBm/SCS |  |  |  | -92.6271 |  |  |  |  | -107.5 | 38.133 Table B.2.4-2, PC3, n259, 120kHz, Beam Peak
CSI-RS#1 CSI-RS_RP nominal | dBm/SCS |  |  |  | -86.9691 |  |  |  | 5.658
CSI-RS#1 CSI-RS_RP maximum | dBm/SCS |  |  |  | -81.3111
CSI-RS#1 Io minimum | dBm/Ch BW |  |  |  | -63.1232 |  |  |  |  | -70 | 38.133 Table 10.1.20.2.1-1
CSI-RS#1 Io nominal | dBm/Ch BW |  |  |  | -57.4669 |  |  |  | 5.6563
CSI-RS#1 Io maximum | dBm/Ch BW |  |  |  | -51.8106 |  |  |  |  | -50 | 38.133 Table 10.1.20.2.1-1
UE meas (absolute CSI-RS#1 SS-RSRP) minimum | dBm/SCS |  |  |  | -116.1271 | 40 |  |  |  |  | CSI-RS#1 reported value using mapping Table 10.1.6.1-1
UE meas (absolute CSI-RS#1 SS-RSRP) nominal | dBm/SCS |  |  |  | -86.9691 |  |  |  | 29.158
UE meas (absolute CSI-RS#1 SS-RSRP) maximum | dBm/SCS |  |  |  | -57.8111 | 99 |  |  |  |  | CSI-RS#1 reported value using mapping Table 10.1.6.1-1
UE meas (CSI-RS#0 SS-RSRP – CSI-RS#1 SS-RSRP) minimum | dB |  |  | -15.8 |  | 7 |  |  |  |  | (CSI-RS#0-CSI-RS#1) reported value using mapping Table 10.1.6.1-2
UE meas (CSI-RS#0 SS-RSRP – CSI-RS#1 SS-RSRP) nominal | dB |  |  | -9 |  |  |  |  | 6.8
UE meas (CSI-RS#0 SS-RSRP – CSI-RS#1 SS-RSRP) maximum | dB |  |  | -2.2 |  | 1 |  |  |  |  | (CSI-RS#0-CSI-RS#1) reported value using mapping Table 10.1.6.1-2
Do the controlled parameters meet the requirements? | [10 empty] | Yes
Note on D6: Jakub Kolodziej: UE shall assume that the actual CSI-RS bandwidth is equal to the width of BWP.
Note on L21: Rose, Ian: The largest ΔMBp value is 0.75dB in v15.10.0 and 0.70dB in v16.4.0. Allow up to 1dB for future band combinations.
Note on L22: Rose, Ian: The largest ΔMBs value is 0.75dB in v15.10.0 and 0.70dB in v16.4.0. Allow up to 1dB for future band combinations.
Note on L39: Jakub Kolodziej: Gain range in spherical coverage directions may be lower than in Rx beam peak direction, according to the difference between the EIS spherical coverage value specified in TS 38.101-2 [19] clause 7.3.4 and the Reference sensitivity level specified in TS 38.101-2 [19] clause 7.3.2.
Note on H84: Jakub Kolodziej: Rx Beam Peak direction
Note on H88: Jakub Kolodziej: Rx Beam Peak direction
Note on I88: Jakub Kolodziej: UE Gain cancelled out for relative measurements