## Template
Change record
Template | Template is for Cell 2 on f2, band-dependent values.
Adapted from 38.533 RRM Test case 7.7.1.2
|  | Test case | 38.101-2 | 38.133 | 38.533 | Company
Test cases | The following RRM Test cases in 38.533 are based on this template: | 5.7.1.3 | v17.6.0 | v15.18.0 | v17.3.1 | Rohde & Schwarz
|  | 7.7.1.3 | v17.6.0 | v15.18.0 | v17.3.1 | Rohde & Schwarz

## 7.7.1.3-1 Test 1 PC3
a) Original specified key parameters | [7 empty] | UE | [14 empty] | Comment
|  | AWGN on Freq 2 |  |  | Cell#2 on Freq 2
| Units | n257.. | n260 | n259 | n257.. | n260 | n259 |  |  |  | n257.. | n260 | n259 | n257.. | n260 | n259
SSB Subcarrier spacing | kHz | 120 | 120 | 120 | [18 empty] | 38.133 Table A.7.7.1.3.1-1
#subcarriers for SSB |  | 240 | 240 | 240 | [18 empty] | 38.211 clause 7.4.3
Data Subcarrier spacing | kHz | 120 | 120 | 120 | [18 empty] | 38.133 Table A.7.7.1.3.2-1
Channel bandwidth | MHz | 100 | 100 | 100 | [18 empty] | 38.133 Table A.7.7.1.3.1-1
#Data RBs allocated in Test case |  | 24 | 24 | 24 | [18 empty] | 38.133 Table A.7.7.1.3.2-1
Noc at Reference point | dBm/15kHz | -90 | -90 | -90 | [18 empty] | 38.133 Table A.7.7.1.3.2-2, Test 1
Es/Noc at Reference point | dB |  |  |  | 5 | 5 | 5 | [15 empty] | 38.133 Table A.7.7.1.3.2-2, Test 1
Angle of Arrival (0: Rx Beam peak, 1: Sph Cov) |  | 1 | [20 empty] | 38.133 Table A.7.7.1.3.2-2, Test 1
UE Rx Beam assumption (0: Fine, 1: Rough) |  | 1 | [20 empty] | 38.133 Table A.7.7.1.3.2-2, Test 1
SNR @ UE Refsens | dB | [9 empty] | -1 | -1 | -1 | [9 empty] | 38.101-4 clause 4.5.3.3
#RBs in Channel BW for UE Refsens | [10 empty] | 66 | 66 | 66 | [9 empty] | 38.101-2 Table 5.3.2-1, 100MHz, 120kHz SCS
SCS for UE Refsens value | kHz | [9 empty] | 120 | 120 | 120 | [9 empty] | 38.101-2 Table 5.3.2-1
UE Refsens (Rx Beam peak direction) | dBm/Ch BW | [9 empty] | -85.3 | -82.7 | -81.7 | [9 empty] | 38.101-2 Table 7.3.2.3-1, PC3, 100MHz
UE Spherical coverage (%ile directions) | dBm/Ch BW | [9 empty] | -74.4 | -70.1 | -68.9 | [9 empty] | 38.101-2 Table 7.3.4.3-1, PC3, 100MHz
UE rough/fine beam gain ∆ Rx beam peak, Y | dB | [9 empty] | 7 | 7 | 7 | [9 empty] | 38.133 Table B.2.1.3.1-1, PC3
UE rough/fine beam gain ∆ Spherical Coverage, Z | dB | [9 empty] | 7 | 7 | 7 | [9 empty] | 38.133 Table B.2.1.3.2-1, PC3
UE Multi-band relaxation, Rx Beam peak ΔMBP | dB | [9 empty] | 1 | 1 | 1 | [9 empty] | 38.101-2 Table 6.2.1.3-4, PC3, largest ΔMBP +margin
UE Multi-band relaxation, Spherical Cov. ΔMBS | dB | [9 empty] | 1 | 1 | 1 | [9 empty] | 38.101-2 Table 6.2.1.3-4, PC3, largest ΔMBS +margin
UE gain G, Rx beam peak, minimum | dB | [12 empty] | -10 | -10 | -10 | [6 empty] | 38.133 Table B.2.1.5.1-1, PC3, minimum
UE gain G, Rx beam peak, maximum | dB | [12 empty] | 20 | 20 | 20 | [6 empty] | 38.133 Table B.2.1.5.1-1, PC3, maximum
Ref: TS 38.133 v16.8.0 clause A.7.7.1.3, TS 38.101-2 v15.18.0
b) Derived parameters | [7 empty] | UE | [14 empty] | Comment
|  | AWGN on Freq 2 |  |  | Cell#2 on Freq 2
|  | n257.. | n260 | n259 | n257.. | n260 | n259 |  |  |  | n257.. | n260 | n259 | n257.. | n260 | n259
Applied absolute power at Reference point, linear | pW/SCSSSB | 8 | 8 | 8 | 25.2982 | 25.2982 | 25.2982 | [15 empty] | For calculating sensitivity factors
Applied SSB Es/Iot at Reference point, nominal | dB |  |  |  | 5 | 5 | 5
UE internal noise at Reference point, linear | pW/SCSSSB | 0.36415 | 0.98011 | 1.292 | [18 empty] | Calculated for relevant direction and beam
SSB Es/Iot at UE baseband, nominal | dB |  |  |  | 4.8067 | 4.4981 | 4.3498 | [15 empty] | For UE-observed SSB Es/Iot range check
Applied SSB_RP, nominal | dBm/SCSSSB |  |  |  | -75.9691 | -75.9691 | -75.9691 | [15 empty] | For applied SSB-RP level range check
Applied Io, nominal at Reference point | dBm/BW | -50.1819 | -50.1819 | -50.1819 | [18 empty] | For applied Io level range check
UE Spherical coverage gain midpoint | dB | [9 empty] | -5.45 | -6.3 | -6.4 | [9 empty] | Calculated from Refsens and Spherical coverage
UE gain G midpoint | dB | [12 empty] | 5 | 5 | 5 | [6 empty] | Calculated from UE gain G minimum and maximum
UE-measured absolute SS-RSRP, nominal | dBm/SCSSSB |  |  |  | -76.4191 | -77.2691 | -77.3691 | [15 empty] | Includes UE gain G and depends on direction
c) Uncertainties | [7 empty] | UE | [14 empty] | Comment
|  | AWGN on Freq 2 |  |  | Cell#2 on Freq 2
|  | n257.. | n260 | n259 | n257.. | n260 | n259 | n257.. | n260 | n259 | n257.. | n260 | n259 | n257.. | n260 | n259
Average Noc absolute level uncertainty | +/-dB | 5.65 | 5.65 | 5.65
Noc level uncertainty over PRBs #RBJ-J+19 | +/-dB | 5.65 | 5.65 | 5.65
Average Es/Noc uncertainty | +/-dB |  |  |  | 0.3 | 0.3 | 0.3 | [15 empty] | Same as for NR conducted measurements in TS 38.533
Es/Noc uncertainty over PRBs #RBJ-J+19 | +/-dB |  |  |  | 0.3 | 0.3 | 0.3 | [15 empty] | Same as for NR conducted measurements in TS 38.533
UE SS-RSRP absolute accuracy | +/-dB | [6 empty] | 8 | 8 | 8 | [12 empty] | 38.133 Table 10.1.5.1.1-1, Io >-70dBm, normal condition
Spherical coverage gain variation | +/-dB | [9 empty] | 5.45 | 6.3 | 6.4 | [9 empty] | Gives range between 0dB and min spherical coverage
UE gain G variation | +/-dB | [12 empty] | 15 | 15 | 15 | [6 empty] | Gives range between minimum and maximum values
d) Controlled parameters critical to verdict | [7 empty] | UE | [8 empty] | Uncertainty | [5 empty] | Comment
|  | AWGN on Freq 2 |  |  | Cell#2 on Freq 2
|  | n257.. | n260 | n259 | n257.. | n260 | n259 | n257.. | n260 | n259 | n257.. | n260 | n259 | n257.. | n260 | n259 | n257.. | n260 | n259
Cell 2 SSB Es/Iot at UE baseband sensitivity factor | dB/dB | 0.043536 | 0.10914 | 0.13905 | 1 | 1 | 1 | [15 empty] | Calculated from linear powers
Cell 2 SSB Es/Iot at UE baseband effect | dB | 0.24598 | 0.61665 | 0.78562 | 0.3 | 0.3 | 0.3 | [9 empty] | 0.38795 | 0.68576 | 0.84095 |  |  |  | SSB Es/Iot to be within range
Applied Cell 2 SSB_RP sensitivity factor | dB/dB | 1 | 1 | 1 | 1 | 1 | 1 | [15 empty] | By inspection
Applied Cell 2 SSB_RP effect | dB | 5.65 | 5.65 | 5.65 | 0.3 | 0.3 | 0.3 | [9 empty] | 5.658 | 5.658 | 5.658 |  |  |  | SSB_RP to be within range
Applied Freq 2 Io sensitivity factor | dB/dB | 1 | 1 | 1 | 0.75975 | 0.75975 | 0.75975 | [15 empty] | Calculated from linear powers
Applied Freq 2 Io effect | dB | 5.65 | 5.65 | 5.65 | 0.22792 | 0.22792 | 0.22792 | [9 empty] | 5.6546 | 5.6546 | 5.6546 |  |  |  | Io to be within range
UE reported absolute Cell 2 SS-RSRP sens factor | dB/dB | 1 | 1 | 1 | 1 | 1 | 1 | 1 | 1 | 1 | 0 | 0 | 0 | 1 | 1 | 1 | [6 empty] | By inspection
UE reported absolute Cell 2 SS-RSRP effect | dB | 5.65 | 5.65 | 5.65 | 0.3 | 0.3 | 0.3 | 8 | 8 | 8 | 0 | 0 | 0 | 15 | 15 | 15 | 28.658 | 28.658 | 28.658 |  |  |  | UE meas Cell 2 SS-RSRP
e) Determine parameters to offset | [22 empty] | Comment
Frequency 2 Noc is decreased by an amount sufficient to achieve Applied Io <=-50dBm
f) Parameters modified by Test Tolerances | [22 empty] | Comment
|  | AWGN on Freq 2 |  |  | Cell#2 on Freq 2
|  | n257.. | n260 | n259 | n257.. | n260 | n259
Noc at Reference point | dBm/15kHz | -90 | -90 | -90
Es/Noc at Reference point | dB |  |  |  | 5 | 5 | 5
Applied offset (Test Tolerance) | dB | -5.5 | -5.5 | -5.7 | 0 | 0 | 0 | [15 empty] | Proposed values
Value modified by Test Tolerance | dB | -95.5 | -95.5 | -95.7 | 5 | 5 | 5 | [15 empty] | Test requirement settings
Re-derived parameters
Applied absolute power at Reference point, linear | pW/SCSSSB | 2.2547 | 2.2547 | 2.1532 | 7.13 | 7.13 | 6.8091
Applied SSB Es/Iot at Reference point, nominal | dB |  |  |  | 5 | 5 | 5
UE internal noise at Reference point, linear | pW/SCSSSB | 0.36415 | 0.98011 | 1.292
SSB Es/Iot at UE baseband, nominal | dB |  |  |  | 4.3498 | 3.4324 | 2.9587
Applied SSB_RP, nominal | dBm/SCSSSB |  |  |  | -81.4691 | -81.4691 | -81.6691
Applied Io, nominal at Reference point | dBm/BW | -55.6819 | -55.6819 | -55.8819
UE-measured absolute SS-RSRP, nominal | dBm/SCSSSB |  |  |  | -81.9191 | -82.7691 | -83.0691
g) Check controlled parameters Min/Max | [7 empty] | UE | [8 empty] | Uncertainty |  |  | Requirement |  |  | Source and Reference
|  | AWGN on Freq 2 |  |  | Cell#2 on Freq 2
|  | n257.. | n260 | n259 | n257.. | n260 | n259 | n257.. | n260 | n259 | [6 empty] | n257.. | n260 | n259 | n257.. | n260 | n259
Cell 2 SSB Es/Iot at UE baseband minimum | dB |  |  |  | 3.9618 | 2.7466 | 2.1177 | [12 empty] | -4 | -4 | -4 | 38.133 Table B.2.3-2
Cell 2 SSB Es/Iot at UE baseband nominal | dB |  |  |  | 4.3498 | 3.4324 | 2.9587 | [9 empty] | 0.38795 | 0.68576 | 0.84095
Cell 2 SSB Es/Iot at UE baseband maximum | dB |  |  |  | 4.7377 | 4.1182 | 3.7996
Applied Cell 2 SSB_RP minimum | dBm/SCS |  |  |  | -87.1271 | -87.1271 | -87.3271 | [12 empty] | -98.2 | -93.9 | -92.7 | 38.133 Table B.2.3-2, PC3, 120kHz, Spherical coverage
Applied Cell 2 SSB_RP nominal | dBm/SCS |  |  |  | -81.4691 | -81.4691 | -81.6691 | [9 empty] | 5.658 | 5.658 | 5.658
Applied Cell 2 SSB_RP maximum | dBm/SCS |  |  |  | -75.8111 | -75.8111 | -76.0111
Applied Freq 2 Io minimum | dBm/Ch BW | -61.3365 | -61.3365 | -61.5365 | [18 empty] | Spectral density requirement checked by min SSB_RP
Applied Freq 2 Io nominal | dBm/Ch BW | -55.6819 | -55.6819 | -55.8819 | [12 empty] | 5.6546 | 5.6546 | 5.6546
Applied Freq 2 Io maximum | dBm/Ch BW | -50.0273 | -50.0273 | -50.2273 | [15 empty] | -50 | -50 | -50 | 38.133 Table 10.1.5.1.2-1
UE reported absolute Cell 2 SS-RSRP minimum | dB |  |  |  | -110.5771 | -111.4271 | -111.7271 | 46 | 45 | 45 | [12 empty] | 38.133 Table 10.1.6.1-1
UE reported absolute Cell 2 SS-RSRP nominal | dB |  |  |  | -81.9191 | -82.7691 | -83.0691 | [9 empty] | 28.658 | 28.658 | 28.658
UE reported absolute Cell 2 SS-RSRP maximum | dB |  |  |  | -53.2611 | -54.1111 | -54.4111 | 103 | 102 | 102 | [12 empty] | 38.133 Table 10.1.6.1-1
Do the controlled parameters meet the requirements? | [22 empty] | Yes
Note on C10: Rose, Ian: Calculated as: -50-6-1-10*LOG(24*12*(120/15)) where: -50: Max Input/Ch BW -6: Es/Noc -1: (Signal with -6dB noise) 24: #allocated RBs 12: Subcarriers per RB 120/15: scaling for SCS
Note on D10: Rose, Ian: Calculated as: -50-6-1-10*LOG(24*12*(120/15)) where: -50: Max Input/Ch BW -6: Es/Noc -1: (Signal with -6dB noise) 24: #allocated RBs 12: Subcarriers per RB 120/15: scaling for SCS
Note on E10: Rose, Ian: Calculated as: -50-6-1-10*LOG(24*12*(120/15)) where: -50: Max Input/Ch BW -6: Es/Noc -1: (Signal with -6dB noise) 24: #allocated RBs 12: Subcarriers per RB 120/15: scaling for SCS
Note on X21: Rose, Ian: The largest ΔMBp value is 0.75dB in v15.10.0 and 0.70dB in v16.4.0. Allow up to 1dB for future band combinations.
Note on X22: Rose, Ian: The largest ΔMBs value is 0.75dB in v15.10.0 and 0.70dB in v16.4.0. Allow up to 1dB for future band combinations.
Note on C36: Rose, Ian: Calculated based on total power over the wider frequency occupancy of either SSB or data. For data, there are 12 subcarriers per RB.
Note on D36: Rose, Ian: Calculated based on total power over the wider frequency occupancy of either SSB or data. For data, there are 12 subcarriers per RB.
Note on E36: Rose, Ian: Calculated based on total power over the wider frequency occupancy of either SSB or data. For data, there are 12 subcarriers per RB.
Note on L70: Rose, Ian: In Rx Beam peak direction, Spherical coverage gain variation does not apply.
Note on M70: Rose, Ian: In Rx Beam peak direction, Spherical coverage gain variation does not apply.
Note on N70: Rose, Ian: In Rx Beam peak direction, Spherical coverage gain variation does not apply.
Note on R71: Rose, Ian: Cell-related values have been added root-sum-square as uncorrelated. UE-related values have been added aritmetically, as each could be systematic not random.
Note on S71: Rose, Ian: Cell-related values have been added root-sum-square as uncorrelated. UE-related values have been added aritmetically, as each could be systematic not random.
Note on T71: Rose, Ian: Cell-related values have been added root-sum-square as uncorrelated. UE-related values have been added aritmetically, as each could be systematic not random.
Note on U107: Rose, Ian: Includes multi-band relaxation. Calculated as (Table B.2.3-2 Rx Beam peak +multi-band relaxation)
Note on V107: Rose, Ian: Includes multi-band relaxation. Calculated as (Table B.2.3-2 Rx Beam peak +multi-band relaxation)
Note on W107: Rose, Ian: Includes multi-band relaxation. Calculated as (Table B.2.3-2 Rx Beam peak +multi-band relaxation)

## 7.7.1.3-1 Test 2 PC3
a) Original specified key parameters | [7 empty] | UE | [14 empty] | Comment
|  | AWGN on Freq 2 |  |  | Cell#2 on Freq 2
| Units | n257.. | n260 | n259 | n257.. | n260 | n259 |  |  |  | n257.. | n260 | n259 | n257.. | n260 | n259
SSB Subcarrier spacing | kHz | 120 | 120 | 120 | [18 empty] | 38.133 Table A.7.7.1.3.1-1
#subcarriers for SSB |  | 240 | 240 | 240 | [18 empty] | 38.211 clause 7.4.3
Data Subcarrier spacing | kHz | 120 | 120 | 120 | [18 empty] | 38.133 Table A.7.7.1.3.2-1
Channel bandwidth | MHz | 100 | 100 | 100 | [18 empty] | 38.133 Table A.7.7.1.3.1-1
#Data RBs allocated in Test case |  | 66 | 66 | 66 | [18 empty] | 38.133 Table A.7.7.1.3.2-1
Es/Noc at Reference point | dB |  |  |  | -98.2 | -93.9 | -92.7 | [15 empty] | 38.133 Table A.7.7.1.3.2-2, Test 2
Angle of Arrival (0: Rx Beam peak, 1: Sph Cov) |  | 1 | [20 empty] | 38.133 Table A.7.7.1.3.2-2, Test 2
UE Rx Beam assumption (0: Fine, 1: Rough) |  | 1 | [20 empty] | 38.133 Table A.7.7.1.3.2-2, Test 2
SNR @ UE Refsens | dB | [9 empty] | -1 | -1 | -1 | [9 empty] | 38.101-4 clause 4.5.3.3
#RBs in Channel BW for UE Refsens | [10 empty] | 66 | 66 | 66 | [9 empty] | 38.101-2 Table 5.3.2-1, 100MHz, 120kHz SCS
SCS for UE Refsens value | kHz | [9 empty] | 120 | 120 | 120 | [9 empty] | 38.101-2 Table 5.3.2-1
UE Refsens (Rx Beam peak direction) | dBm/Ch BW | [9 empty] | -85.3 | -82.7 | -81.7 | [9 empty] | 38.101-2 Table 7.3.2.3-1, PC3, 100MHz
UE Spherical coverage (%ile directions) | dBm/Ch BW | [9 empty] | -74.4 | -70.1 | -68.9 | [9 empty] | 38.101-2 Table 7.3.4.3-1, PC3, 100MHz
UE rough/fine beam gain ∆ Rx beam peak, Y | dB | [9 empty] | 7 | 7 | 7 | [9 empty] | 38.133 Table B.2.1.3.1-1, PC3
UE rough/fine beam gain ∆ Spherical Coverage, Z | dB | [9 empty] | 7 | 7 | 7 | [9 empty] | 38.133 Table B.2.1.3.2-1, PC3
UE Multi-band relaxation, Rx Beam peak ΔMBP | dB | [9 empty] | 1 | 1 | 1 | [9 empty] | 38.101-2 Table 6.2.1.3-4, PC3, largest ΔMBP +margin
UE Multi-band relaxation, Spherical Cov. ΔMBS | dB | [9 empty] | 1 | 1 | 1 | [9 empty] | 38.101-2 Table 6.2.1.3-4, PC3, largest ΔMBS +margin
UE gain G, Rx beam peak, minimum | dB | [12 empty] | -10 | -10 | -10 | [6 empty] | 38.133 Table B.2.1.5.1-1, PC3, minimum
UE gain G, Rx beam peak, maximum | dB | [12 empty] | 20 | 20 | 20 | [6 empty] | 38.133 Table B.2.1.5.1-1, PC3, maximum
Ref: TS 38.133 v16.8.0 clause A.7.7.1.3, TS 38.101-2 v15.18.0
b) Derived parameters | [7 empty] | UE | [14 empty] | Comment
|  | AWGN on Freq 2 |  |  | Cell#2 on Freq 2
|  | n257.. | n260 | n259 | n257.. | n260 | n259 |  |  |  | n257.. | n260 | n259 | n257.. | n260 | n259
Applied absolute power at Reference point, linear | pW/SCSSSB |  |  |  | 0.15136 | 0.40738 | 0.53703 | [15 empty] | For calculating sensitivity factors
UE internal noise at Reference point, linear | pW/SCSSSB | 0.36415 | 0.98011 | 1.292 | [18 empty] | Calculated for relevant direction and beam
SSB Es/Iot at UE baseband, nominal | dB |  |  |  | -3.8127 | -3.8127 | -3.8127 | [15 empty] | For UE-observed SSB Es/Iot range check
Applied SSB_RP, nominal | dBm/SCSSSB |  |  |  | -98.2 | -93.9 | -92.7 | [15 empty] | For applied SSB-RP level range check
Applied Io, nominal at Reference point | dBm/BW | -69.2127 | -64.9127 | -63.7127 | [18 empty] | For applied Io level range check
UE Spherical coverage gain midpoint | dB | [9 empty] | -5.45 | -6.3 | -6.4 | [9 empty] | Calculated from Refsens and Spherical coverage
UE gain G midpoint | dB | [12 empty] | 5 | 5 | 5 | [6 empty] | Calculated from UE gain G minimum and maximum
UE-measured absolute SS-RSRP, nominal | dBm/SCSSSB |  |  |  | -98.65 | -95.2 | -94.1 | [15 empty] | Includes UE gain G and depends on direction
c) Uncertainties | [7 empty] | UE | [14 empty] | Comment
|  | AWGN on Freq 2 |  |  | Cell#2 on Freq 2
|  | n257.. | n260 | n259 | n257.. | n260 | n259 | n257.. | n260 | n259 | n257.. | n260 | n259 | n257.. | n260 | n259
Average Es absolute level uncertainty | +/-dB |  |  |  | 5.65 | 5.65 | 5.65 | [15 empty] | Same as for NR conducted measurements in TS 38.533
Es level uncertainty over PRBs #RBJ-J+19 | +/-dB |  |  |  | 5.65 | 5.65 | 5.65 | [15 empty] | Same as for NR conducted measurements in TS 38.533
UE SS-RSRP absolute accuracy (Cell 2 lower limit) | +/-dB | [6 empty] | 6 | 6 | 6 | [12 empty] | 38.133 Table 10.1.5.1.1-1, Io <-70dBm, normal condition
UE SS-RSRP absolute accuracy | +/-dB | [6 empty] | 8 | 8 | 8 | [12 empty] | 38.133 Table 10.1.5.1.1-1, Io >-70dBm, normal condition
Spherical coverage gain variation | +/-dB | [9 empty] | 5.45 | 6.3 | 6.4 | [9 empty] | Gives range between 0dB and min spherical coverage
UE gain G variation | +/-dB | [12 empty] | 15 | 15 | 15 | [6 empty] | Gives range between minimum and maximum values
d) Controlled parameters critical to verdict | [7 empty] | UE | [8 empty] | Uncertainty | [5 empty] | Comment
|  | AWGN on Freq 2 |  |  | Cell#2 on Freq 2
|  | n257.. | n260 | n259 | n257.. | n260 | n259 | n257.. | n260 | n259 | n257.. | n260 | n259 | n257.. | n260 | n259 | n257.. | n260 | n259
Cell 2 SSB Es/Iot at UE baseband sensitivity factor | dB/dB |  |  |  | 1 | 1 | 1 | [15 empty] | Calculated from linear powers
Cell 2 SSB Es/Iot at UE baseband effect | dB |  |  |  | 5.65 | 5.65 | 5.65 | [9 empty] | 5.65 | 5.65 | 5.65 |  |  |  | SSB Es/Iot to be within range
Applied Cell 2 SSB_RP sensitivity factor | dB/dB |  |  |  | 1 | 1 | 1 | [15 empty] | By inspection
Applied Cell 2 SSB_RP effect | dB |  |  |  | 5.65 | 5.65 | 5.65 | [9 empty] | 5.65 | 5.65 | 5.65 |  |  |  | SSB_RP to be within range
Applied Freq 2 Io sensitivity factor | dB/dB |  |  |  | 1 | 1 | 1 | [15 empty] | Calculated from linear powers
Applied Freq 2 Io effect | dB |  |  |  | 5.65 | 5.65 | 5.65 | [9 empty] | 5.65 | 5.65 | 5.65 |  |  |  | Io to be within range
UE reported absolute Cell 2 SS-RSRP lower limit sens factor | dB/dB |  |  |  | 1 | 1 | 1 | 1 | 1 | 1 | 0 | 0 | 0 | 1 | 1 | 1 | [6 empty] | By inspection
UE reported absolute Cell 2 SS-RSRP lower limit effect | dB |  |  |  | 5.65 | 5.65 | 5.65 | 6 | 6 | 6 | 0 | 0 | 0 | 15 | 15 | 15 | 26.65 | 26.65 | 26.65 |  |  |  | UE meas Cell 2 SS-RSRP
UE reported absolute Cell 2 SS-RSRP sens factor | dB/dB |  |  |  | 1 | 1 | 1 | 1 | 1 | 1 | 0 | 0 | 0 | 1 | 1 | 1 | [6 empty] | By inspection
UE reported absolute Cell 2 SS-RSRP effect | dB |  |  |  | 5.65 | 5.65 | 5.65 | 8 | 8 | 8 | 0 | 0 | 0 | 15 | 15 | 15 | 28.65 | 28.65 | 28.65 |  |  |  | UE meas Cell 2 SS-RSRP
e) Determine parameters to offset | [22 empty] | Comment
Cell 2 Es is increased by an amount sufficient to achieve Cell 2 SSB Es/Iot >= -4 dB
f) Parameters modified by Test Tolerances | [22 empty] | Comment
|  | AWGN on Freq 2 |  |  | Cell#2 on Freq 2
|  | n257.. | n260 | n259 | n257.. | n260 | n259
Es at Reference point | dB |  |  |  | -98.2 | -93.9 | -92.7
Applied offset (Test Tolerance) | dB |  |  |  | 5.5 | 5.5 | 5.5 | [15 empty] | Proposed values
Value modified by Test Tolerance | dB |  |  |  | -92.7 | -88.4 | -87.2 | [15 empty] | Test requirement settings
Re-derived parameters
Applied absolute power at Reference point, linear | pW/SCSSSB |  |  |  | 0.53703 | 1.4454 | 1.9055
UE internal noise at Reference point, linear | pW/SCSSSB | 0.36415 | 0.98011 | 1.292
SSB Es/Iot at UE baseband, nominal | dB |  |  |  | 1.6873 | 1.6873 | 1.6873
Applied SSB_RP, nominal | dBm/SCSSSB |  |  |  | -83.6691 | -79.3691 | -78.1691
Applied Io, nominal at Reference point | dBm/BW | -63.7127 | -59.4127 | -58.2127
UE-measured absolute SS-RSRP, nominal | dBm/SCSSSB |  |  |  | -84.1191 | -80.6691 | -79.5691
g) Check controlled parameters Min/Max | [7 empty] | UE | [8 empty] | Uncertainty |  |  | Requirement |  |  | Source and Reference
|  | AWGN on Freq 2 |  |  | Cell#2 on Freq 2
|  | n257.. | n260 | n259 | n257.. | n260 | n259 | n257.. | n260 | n259 | [6 empty] | n257.. | n260 | n259 | n257.. | n260 | n259
Cell 2 SSB Es/Iot at UE baseband minimum | dB |  |  |  | -3.9627 | -3.9627 | -3.9627 | [12 empty] | -4 | -4 | -4 | 38.133 Table B.2.3-2
Cell 2 SSB Es/Iot at UE baseband nominal | dB |  |  |  | 1.6873 | 1.6873 | 1.6873 | [9 empty] | 5.65 | 5.65 | 5.65
Cell 2 SSB Es/Iot at UE baseband maximum | dB |  |  |  | 7.3373 | 7.3373 | 7.3373
Applied Cell 2 SSB_RP minimum | dBm/SCS |  |  |  | -89.3191 | -85.0191 | -83.8191 | [12 empty] | -99.2 | -94.9 | -93.7 | 38.133 Table B.2.3-2, PC3, 120kHz, Spherical Coverage
Applied Cell 2 SSB_RP nominal | dBm/SCS |  |  |  | -83.6691 | -79.3691 | -78.1691 | [9 empty] | 5.65 | 5.65 | 5.65
Applied Cell 2 SSB_RP maximum | dBm/SCS |  |  |  | -78.0191 | -73.7191 | -72.5191
Applied Freq 2 Io minimum | dBm/Ch BW | -69.3627 | -65.0627 | -63.8627 | [18 empty] | Spectral density requirement checked by min SSB_RP
Applied Freq 2 Io nominal | dBm/Ch BW | -63.7127 | -59.4127 | -58.2127 | [12 empty] | 5.65 | 5.65 | 5.65
Applied Freq 2 Io maximum | dBm/Ch BW | -58.0627 | -53.7627 | -52.5627 | [15 empty] | -50 | -50 | -50 | 38.133 Table 10.1.5.1.2-1
UE reported absolute Cell 2 SS-RSRP minimum | dB |  |  |  | -110.7691 | -109.3191 | -108.2191 | 46 | 47 | 48 | [6 empty] | 26.65 | 28.65 | 28.65 |  |  |  | 38.133 Table 10.1.6.1-1
UE reported absolute Cell 2 SS-RSRP nominal | dB |  |  |  | -84.1191 | -80.6691 | -79.5691
UE reported absolute Cell 2 SS-RSRP maximum | dB |  |  |  | -55.4691 | -52.0191 | -50.9191 | 101 | 104 | 106 | [6 empty] | 28.65 | 28.65 | 28.65 |  |  |  | 38.133 Table 10.1.6.1-1
Do the controlled parameters meet the requirements? | [22 empty] | Yes
Note on F10: Rose, Ian: Calculated as (Table B.2.3-2 Rx Beam Peak -3.03dB)
Note on G10: Rose, Ian: Calculated as (Table B.2.3-2 Rx Beam Peak -3.03dB)
Note on H10: Rose, Ian: Calculated as (Table B.2.3-2 Rx Beam Peak -3.03dB)
Note on X20: Rose, Ian: The largest ΔMBp value is 0.75dB in v15.10.0 and 0.70dB in v16.4.0. Allow up to 1dB for future band combinations.
Note on X21: Rose, Ian: The largest ΔMBs value is 0.75dB in v15.10.0 and 0.70dB in v16.4.0. Allow up to 1dB for future band combinations.
Note on C34: Rose, Ian: Calculated based on total power over the wider frequency occupancy of either SSB or data. For data, there are 12 subcarriers per RB.
Note on D34: Rose, Ian: Calculated based on total power over the wider frequency occupancy of either SSB or data. For data, there are 12 subcarriers per RB.
Note on E34: Rose, Ian: Calculated based on total power over the wider frequency occupancy of either SSB or data. For data, there are 12 subcarriers per RB.
Note on L67: Rose, Ian: In Rx Beam peak direction, Spherical coverage gain variation does not apply.
Note on M67: Rose, Ian: In Rx Beam peak direction, Spherical coverage gain variation does not apply.
Note on N67: Rose, Ian: In Rx Beam peak direction, Spherical coverage gain variation does not apply.
Note on R68: Rose, Ian: Cell-related values have been added root-sum-square as uncorrelated. UE-related values have been added aritmetically, as each could be systematic not random.
Note on S68: Rose, Ian: Cell-related values have been added root-sum-square as uncorrelated. UE-related values have been added aritmetically, as each could be systematic not random.
Note on T68: Rose, Ian: Cell-related values have been added root-sum-square as uncorrelated. UE-related values have been added aritmetically, as each could be systematic not random.
Note on L71: Rose, Ian: In Rx Beam peak direction, Spherical coverage gain variation does not apply.
Note on M71: Rose, Ian: In Rx Beam peak direction, Spherical coverage gain variation does not apply.
Note on N71: Rose, Ian: In Rx Beam peak direction, Spherical coverage gain variation does not apply.
Note on R72: Rose, Ian: Cell-related values have been added root-sum-square as uncorrelated. UE-related values have been added aritmetically, as each could be systematic not random.
Note on S72: Rose, Ian: Cell-related values have been added root-sum-square as uncorrelated. UE-related values have been added aritmetically, as each could be systematic not random.
Note on T72: Rose, Ian: Cell-related values have been added root-sum-square as uncorrelated. UE-related values have been added aritmetically, as each could be systematic not random.
Note on U106: Rose, Ian: Includes multi-band relaxation. Calculated as (Table B.2.3-2 Rx Beam peak +multi-band relaxation)
Note on V106: Rose, Ian: Includes multi-band relaxation. Calculated as (Table B.2.3-2 Rx Beam peak +multi-band relaxation)
Note on W106: Rose, Ian: Includes multi-band relaxation. Calculated as (Table B.2.3-2 Rx Beam peak +multi-band relaxation)