## Template
Change record
Template | 1 SyncRef UEs, No Cells, 1 Time intervals
Adapted from 38.533 RRM Test case 4.3.2.2.1
|  | Test case | 38.133 | 38.533 | Company
Test cases | The following RRM Test cases in 38.533 are based on this template: | 9.1.1.2 | v16.12.0 | v17.3.0 | Huawei, Hisilicon

## Ch BW = 20MHz
a) Original specified key parameters |  | Signalled | AWGN | SyncRef UE 1 |  |  |  | Comment
|  |  | T1 | T1
Units
Subcarrier spacing | kHz |  |  | 30 |  |  |  | 38.133 Table 9.1.1.2.4.1-2
RBs in Chnannel bandwidth |  |  |  | 10 |  |  |  | 38.133 Table A.3.21.3-1/2, 10 RBs are used for PSCCH/PSSCH Tx
RBs in S-SSB |  |  |  | 11 |  |  |  | 38.211 Table 8.4.3.1-1
Channel bandwidth | MHz |  |  | 20 |  |  |  | 38.133 Table 9.1.1.2.4.1-2
Noc | dBm/30kHz |  | -95 |  |  |  |  | 38.133 Table 9.1.1.2.4.1-2
Es/Noc | dB |  |  | 3 |  |  |  | 38.133 Table 9.1.1.2.4.1-2
sl-SyncRefMinHyst | dB | 3 | [5 empty] | 38.508-1 Table 4.6.6-31
Ref: TS 38.133 v16.12.0 clause A.9.1.1.2
b) Derived parameters |  |  | AWGN | SyncRef UE 1 |  |  |  | Comment
|  |  | T1 | T1
Absolute power, linear | pW/SCS |  | 0.31623 | 0.63096 |  |  |  | For calculating sensitivity factors
S-SSB Es/Iot, nominal | dB |  |  | 3 |  |  |  | For S-SSB Es/Iot range check
SSB_RP, nominal | dBm/SCS |  |  | -92 |  |  |  | For S-SSB_RP level range check
Io, nominal in Ch BW | dBm/Ch BW |  | -69.0299 |  |  |  |  | For Io level range check
(SyncRef UE 1 PSBCH-RSRP– sl-SyncRefMinHyst), nominal | dBm/SCS |  |  | -95 |  |  |  | For SyncRef UE selection evaluation check
c) Uncertainties |  |  | Test system |  | UE under test |  |  | Comment
|  |  | AWGN | SyncRef UE 1
|  |  | T1 | T1 | T1
Noc absolute level uncertainty, Ch BW | +/-dB |  | 1.5
Noc absolute level uncertainty, measurement PRB | +/-dB |  | 1.5
Es/Noc uncertainty, Ch BW | +/-dB |  |  | 0.3
Es/Noc uncertainty, measurement PRB | +/-dB |  |  | 0.3
UE PSBCH-RSRP absolute accuracy, normal condition | +/-dB |  |  |  | 8 |  |  | 38.133 Table 10.4.2.1-1, normal, Io >= -70dBm/Ch BW
d) Controlled parameters critical to verdict |  |  | Test system |  | UE under test | Uncertainty |  | Comment
|  |  | AWGN | SyncRef UE 1
|  |  | T1 | T1 | T1 | T1
SyncRef UE 1 S-SSB Es/Iot sensitivity factor | dB/dB |  | 0 | 1 |  |  |  | Calculated from linear powers and by inspection
SyncRef UE 1 S-SSB Es/Iot effect | dB |  | 0 | 0.3 |  | 0.3 |  | SSB Es/Iot to be within range
SyncRef UE 1 S-SSB_RP sensitivity factor | dB/dB |  | 1 | 1 |  |  |  | By inspection
SyncRef UE 1 S-SSB_RP effect | dB |  | 1.5 | 0.3 |  | 1.5297 |  | SSB_RP to be within range
Io sensitivity factor | dB/dB |  | 1 | 0.66614 |  |  |  | Calculated from linear powers and by inspection
Io effect | dB |  | 1.5 | 0.19984 |  | 1.5133 |  | Io to be within range
UE meas (SyncRef UE 1 PSBCH-RSRP– sl-SyncRefMinHyst) sens factor | dB/dB |  | 1 | 1 | 1 |  |  | By inspection
UE meas (SyncRef UE 1 PSBCH-RSRP– sl-SyncRefMinHyst) effect | dB |  | 1.5 | 0.3 | 8 | 9.5297 |  | UE meas SSB_RP difference compared to threshold
e) Determine parameters to offset | [7 empty] | Comment
No parameters need to be changed
f) Parameters modified by Test Tolerances |  | Signalled | AWGN | SyncRef UE 1 |  |  |  | Comment
|  |  | T1 | T1
Noc | dBm/30kHz |  | -95
Es/Noc | dB |  |  | 3
sl-SyncRefMinHyst | dB | 3
Applied offset (Test Tolerance) | dB | 0 | 0 | 0 |  |  |  | Proposed values
Value modified by Test Tolerance | dB | 3 | -95 | 3 |  |  |  | Test requirement settings
Re-derived parameters
Absolute power, linear | pW/SCS |  | 0.31623 | 0.63096
S-SSB Es/Iot, nominal | dB |  |  | 3
S-SSB_RP, nominal | dBm/SCS |  |  | -92
Io, nominal in Ch BW | dBm/Ch BW |  | -69.0299
(SyncRef UE 1 PSBCH-RSRP– sl-SyncRefMinHyst), nominal | dBm/SCS |  |  | -95
g) Check controlled parameters Min/Max |  |  | AWGN | SyncRef UE 1 |  | Uncertainty | Req't | Source and Reference
|  |  | T1 | T1 |  | T1
SyncRef UE 1 S-SSB Es/Iot minimum | dB |  |  | 2.7 |  |  | 0 | 38.133 Table B.4.3
SyncRef UE 1 S-SSB Es/Iot nominal | dB |  |  | 3 |  | 0.3
SyncRef UE 1 S-SSB Es/Iot maximum | dB |  |  | 3.3
SyncRef UE 1 S-SSB_RP minimum | dBm/SCS |  |  | -93.5297 |  |  | -113.5 | 38.133 Table B.4.3, NR_TDD_FR1_J
SyncRef UE 1 S-SSB_RP nominal | dBm/SCS |  |  | -92 |  | 1.5297
SyncRef UE 1 S-SSB_RP maximum | dBm/SCS |  |  | -90.4703
Io minimum | dBm/Ch BW |  | -70.5432 |  |  |  | -92.7082 | 38.133 Table 10.4.2.1-1, 30kHz SCS
Io nominal | dBm/Ch BW |  | -69.0299 |  |  | 1.5133
Io maximum | dBm/Ch BW |  | -67.5167 |  |  |  | -50 | 38.133 Table 10.4.2.1-1
UE meas (SyncRef UE 1 PSBCH-RSRP– sl-SyncRefMinHyst) minimum | dB |  |  | -104.5297 |  |  | -113.5 | 38.331 clause 5.8.6.2
UE meas (SyncRef UE 1 PSBCH-RSRP– sl-SyncRefMinHyst) nominal | dB |  |  | -95 |  | 9.5297
UE meas (SyncRef UE 1 PSBCH-RSRP– sl-SyncRefMinHyst) maximum | dB |  |  | -85.4703
Do the controlled parameters meet the requirements? | [7 empty] | Yes
Note on E19: Rose, Ian: Noc is specified per 15kHz, but SS-RSRP is specified per SCS. Scale Noc to give power in SCS before adding Es/Noc.