## Template
Change record
Template | 1 Cell, 1 Time intervals
Adapted from 38.533 RRM Test case 4.3.2.2.1
|  | Test case | 38.133 | 38.533 | Company
Test cases | The following RRM Test cases in 38.533 are based on this template: | 9.1.1.3 | v16.12.0 | v17.3.0 | Huawei, Hisilicon

## 9.1.1.3-1
a) Original specified key parameters |  | AWGN | NR Cell 1 |  |  | Comment
|  | T1 | T1
Units
Uu Subcarrier spacing | kHz |  | 15 |  |  | 38.133 Table A.9.1.1.3.1-1, test configuration 9.1.1.3-1
Uu Channel bandwidth | MHz |  | 10 |  |  | 38.133 Table 9.1.1.2.4.1-2, test configuration 9.1.1.3-1
RBs in Uu Chnannel bandwidth |  |  | 52 |  |  | 38.133 Table 9.1.1.2.4.1-2, Ch BW = 10MHz
RBs in SSB |  |  | 20 |  |  | 38.211 Table 8.4.3.1-1
Noc | dBm/15kHz | -98 |  |  |  | 38.133 Table A.9.1.1.3.1-3
Es/Noc | dB |  | 3 |  |  | 38.133 Table A.9.1.1.3.1-3
Ref: TS 38.133 v16.12.0 clause A.9.1.1.3
b) Derived parameters |  | AWGN | NR Cell 1 |  |  | Comment
|  | T1 | T1
Absolute power, linear | pW/SCS | 0.15849 | 0.31623 |  |  | For calculating sensitivity factors
SSB Es/Iot, nominal | dB |  | 3 |  |  | For SSB Es/Iot range check
SSB_RP, nominal | dBm/SCS |  | -95 |  |  | For SSB_RP level range check
Io, nominal in Ch BW | dBm/Ch BW | -65.2838 |  |  |  | For Io level range check
c) Uncertainties |  | Test system |  |  |  | Comment
|  | AWGN | NR Cell 1
|  | T1 | T1
Noc absolute level uncertainty, Ch BW | +/-dB | 1.5
Noc absolute level uncertainty, measurement PRB | +/-dB | 1.5
Es/Noc uncertainty, Ch BW | +/-dB |  | 0.3
Es/Noc uncertainty, measurement PRB | +/-dB |  | 0.3
d) Controlled parameters critical to verdict |  | Test system |  | Uncertainty |  | Comment
|  | AWGN | NR Cell 1
|  | T1 | T1 | T1
Cell 1 SSB Es/Iot sensitivity factor | dB/dB | 0 | 1 |  |  | Calculated from linear powers and by inspection
Cell 1 SSB Es/Iot effect | dB | 0 | 0.3 | 0.3 |  | SSB Es/Iot to be within range
Cell 1 SSB_RP sensitivity factor | dB/dB | 1 | 1 |  |  | By inspection
Cell 1 SSB_RP effect | dB | 1.5 | 0.3 | 1.5297 |  | SSB_RP to be within range
Io sensitivity factor | dB/dB | 1 | 0.66614 |  |  | Calculated from linear powers and by inspection
Io effect | dB | 1.5 | 0.19984 | 1.5133 |  | Io to be within range
e) Determine parameters to offset | [5 empty] | Comment
No parameters need to be changed
f) Parameters modified by Test Tolerances |  | AWGN | NR Cell 1 |  |  | Comment
|  | T1 | T1
Noc | dBm/15kHz | -98
Es/Noc | dB |  | 3
Applied offset (Test Tolerance) | dB | 0 | 0 |  |  | Proposed values
Value modified by Test Tolerance | dB | -98 | 3 |  |  | Test requirement settings
Re-derived parameters
Absolute power, linear | pW/SCS | 0.15849 | 0.31623
SSB Es/Iot, nominal | dB |  | 3
SSB_RP, nominal | dBm/SCS |  | -95
Io, nominal in Ch BW | dBm/Ch BW | -65.2838
g) Check controlled parameters Min/Max |  | AWGN | NR Cell 1 | Uncertainty | Req't | Source and Reference
|  | T1 | T1 | T1
Cell 1 SSB Es/Iot minimum | dB |  | 2.7 |  | -6 | 38.133 Table B.2.2-1
Cell 1 SSB Es/Iot nominal | dB |  | 3 | 0.3
Cell 1 SSB Es/Iot maximum | dB |  | 3.3
Cell 1 SSB_RP minimum | dBm/SCS |  | -96.5297 |  | -123.5 | 38.133 Table B.2.2-1, NR_TDD_FR1_J
Cell 1 SSB_RP nominal | dBm/SCS |  | -95 | 1.5297
Cell 1 SSB_RP maximum | dBm/SCS |  | -93.4703
Io minimum | dBm/Ch BW | -66.7971 |  |  | -89.5482 | 38.133Table 10.1.2.1.1-1, 30kHz SCS
Io nominal | dBm/Ch BW | -65.2838 |  | 1.5133
Io maximum | dBm/Ch BW | -63.7706 |  |  | -50 | 38.133 Table 10.1.2.1.1-1
Do the controlled parameters meet the requirements? | [5 empty] | Yes
Note on D18: Rose, Ian: Noc is specified per 15kHz, but SS-RSRP is specified per SCS. Scale Noc to give power in SCS before adding Es/Noc.

## 9.1.1.3-3
a) Original specified key parameters |  | AWGN | NR Cell 1 |  |  | Comment
|  | T1 | T1
Units
Uu Subcarrier spacing | kHz |  | 30 |  |  | 38.133 Table A.9.1.1.3.1-1, test configuration 9.1.1.3-3
Uu Channel bandwidth | MHz |  | 40 |  |  | 38.133 Table 9.1.1.2.4.1-2, test configuration 9.1.1.3-3
RBs in Uu Chnannel bandwidth |  |  | 106 |  |  | 38.133 Table 9.1.1.2.4.1-2, Ch BW = 10MHz
RBs in SSB |  |  | 20 |  |  | 38.211 Table 8.4.3.1-1
Noc | dBm/15kHz | -98 |  |  |  | 38.133 Table A.9.1.1.3.1-3
Es/Noc | dB |  | 3 |  |  | 38.133 Table A.9.1.1.3.1-3
Ref: TS 38.133 v16.12.0 clause A.9.1.1.3
b) Derived parameters |  | AWGN | NR Cell 1 |  |  | Comment
|  | T1 | T1
Absolute power, linear | pW/SCS | 0.31698 | 0.63246 |  |  | For calculating sensitivity factors
SSB Es/Iot, nominal | dB |  | 3 |  |  | For SSB Es/Iot range check
SSB_RP, nominal | dBm/SCS |  | -91.9897 |  |  | For SSB_RP level range check
Io, nominal in Ch BW | dBm/Ch BW | -59.1805 |  |  |  | For Io level range check
c) Uncertainties |  | Test system |  |  |  | Comment
|  | AWGN | NR Cell 1
|  | T1 | T1
Noc absolute level uncertainty, Ch BW | +/-dB | 1.5
Noc absolute level uncertainty, measurement PRB | +/-dB | 1.5
Es/Noc uncertainty, Ch BW | +/-dB |  | 0.3
Es/Noc uncertainty, measurement PRB | +/-dB |  | 0.3
d) Controlled parameters critical to verdict |  | Test system |  | Uncertainty |  | Comment
|  | AWGN | NR Cell 1
|  | T1 | T1 | T1
Cell 1 SSB Es/Iot sensitivity factor | dB/dB | 0 | 1 |  |  | Calculated from linear powers and by inspection
Cell 1 SSB Es/Iot effect | dB | 0 | 0.3 | 0.3 |  | SSB Es/Iot to be within range
Cell 1 SSB_RP sensitivity factor | dB/dB | 1 | 1 |  |  | By inspection
Cell 1 SSB_RP effect | dB | 1.5 | 0.3 | 1.5297 |  | SSB_RP to be within range
Io sensitivity factor | dB/dB | 1 | 0.66614 |  |  | Calculated from linear powers and by inspection
Io effect | dB | 1.5 | 0.19984 | 1.5133 |  | Io to be within range
e) Determine parameters to offset | [5 empty] | Comment
No parameters need to be changed
f) Parameters modified by Test Tolerances |  | AWGN | NR Cell 1 |  |  | Comment
|  | T1 | T1
Noc | dBm/15kHz | -98
Es/Noc | dB |  | 3
Applied offset (Test Tolerance) | dB | 0 | 0 |  |  | Proposed values
Value modified by Test Tolerance | dB | -98 | 3 |  |  | Test requirement settings
Re-derived parameters
Absolute power, linear | pW/SCS | 0.31698 | 0.63246
SSB Es/Iot, nominal | dB |  | 3
SSB_RP, nominal | dBm/SCS |  | -91.9897
Io, nominal in Ch BW | dBm/Ch BW | -59.1805
g) Check controlled parameters Min/Max |  | AWGN | NR Cell 1 | Uncertainty | Req't | Source and Reference
|  | T1 | T1 | T1
Cell 1 SSB Es/Iot minimum | dB |  | 2.7 |  | -6 | 38.133 Table B.2.2-1
Cell 1 SSB Es/Iot nominal | dB |  | 3 | 0.3
Cell 1 SSB Es/Iot maximum | dB |  | 3.3
Cell 1 SSB_RP minimum | dBm/SCS |  | -93.5194 |  | -120.4897 | 38.133 Table B.2.2-1, NR_TDD_FR1_J
Cell 1 SSB_RP nominal | dBm/SCS |  | -91.9897 | 1.5297
Cell 1 SSB_RP maximum | dBm/SCS |  | -90.46
Io minimum | dBm/Ch BW | -60.6937 |  |  | -83.4448 | 38.133Table 10.1.2.1.1-1, 30kHz SCS
Io nominal | dBm/Ch BW | -59.1805 |  | 1.5133
Io maximum | dBm/Ch BW | -57.6672 |  |  | -50 | 38.133 Table 10.1.2.1.1-1
Do the controlled parameters meet the requirements? | [5 empty] | Yes
Note on D18: Rose, Ian: Noc is specified per 15kHz, but SS-RSRP is specified per SCS. Scale Noc to give power in SCS before adding Es/Noc.