## Template
Change record
Template | Template is for S-SSB transmission initiation/cease, 3 time interval, 1 cell
Adapted from 38.533 RRM Test case 4.3.2.2.1
|  | Test case | 38.133 | 38.533 | Company
Test cases | The following RRM Test cases in 38.533 are based on this template: | 9.1.2.1 | v16.12.0 | v17.3.0 | Huawei, Hisilicon

## 9.1.2.1-1
a) Original specified key parameters |  | Signalled | AWGN |  |  | Cell 1 | [9 empty] | Comment
|  |  | T1 | T2 | T3 | T1 | T2 | T3
Units
Uu Subcarrier spacing | kHz |  | Cell 1 T1: 15; Cell 1 T2: 15; Cell 1 T3: 15 | [7 empty] | 38.133 Table A.9.1.2.1.1-3, test config.1
Channel bandwidth | MHz |  | Cell 1 T1: 10; Cell 1 T2: 10; Cell 1 T3: 10 | [7 empty] | 38.133 Table A.9.1.2.1.1-3, test config.1
Noc | dBm/15kHz |  | AWGN T1: -110; AWGN T2: -110; AWGN T3: -110 | [7 empty] | 38.133 Table A.9.1.2.1.1-3
Es/Noc | dB |  | Cell 1 T1: 4.5; Cell 1 T2: -4.5; Cell 1 T3: 4.5 | [7 empty] | 38.133 Table A.9.1.2.1.1-3
RBs in Channel bandwidth |  |  | Cell 1 T1: 52; Cell 1 T2: 52; Cell 1 T3: 52 | [7 empty] | 38.101-1 Table A.9.1.2.1.1-3 test config.1
syncTxThreshIC | dB/SCS | -110 | [13 empty] | 38.133 Table A.9.1.2.1.1-2
Ref: TS 38.133 v16.12.0 clause A.9.1.2.1
b) Derived parameters |  |  | AWGN T1: AWGN; Cell 1 T1: Cell 1 | [7 empty] | Comment
|  |  | T1 | T2 | T3 | T1 | T2 | T3
Absolute power, linear | pW/SCS |  | 0.01 | 0.01 | 0.01 | 0.028184 | 0.0035481 | 0.028184 | [7 empty] | For calculating sensitivity factors
SSB Es/Iot, nominal | dB |  | Cell 1 T1: 4.5; Cell 1 T2: -4.5; Cell 1 T3: 4.5 | [7 empty] | For SSB Es/Iot range check
SSB_RP, nominal | dBm/SCS |  | Cell 1 T1: -105.5; Cell 1 T2: -114.5; Cell 1 T3: -105.5 | [7 empty] | For SSB_RP level range check
Io, nominal in Ch BW | dBm/Ch BW |  | AWGN T1: -76.2294; AWGN T2: -80.7294; AWGN T3: -76.2294 | [7 empty] | For Io level range check
(Cell 1 SS-RSRP - syncTxThreshIC) | dB |  | Cell 1 T1: 4.5; Cell 1 T2: -4.5; Cell 1 T3: 4.5 | [7 empty] | UE-observed RSRP relative to signalled threshold
c) Uncertainties |  |  | AWGN T1: Test system | UE under test | [6 empty] | Comment
|  |  | AWGN |  |  | Cell 1
|  |  | T1 | T2 | T3 | T1 | T2 | T3 | T1 | T2 | T3
Noc absolute level uncertainty, average over Ch BW | +/-dB |  | AWGN T1: 1.5; AWGN T2: 1.5; AWGN T3: 1.5
Noc absolute level uncertainty, average over meas PRB | +/-dB |  | AWGN T1: 1.5; AWGN T2: 1.5; AWGN T3: 1.5
Es/Noc uncertainty, average over Ch BW | +/-dB |  | Cell 1 T1: 0.3; Cell 1 T2: 0.3; Cell 1 T3: 0.3
Es/Noc uncertainty, average over meas PRB | +/-dB |  | Cell 1 T1: 0.3; Cell 1 T2: 0.3; Cell 1 T3: 0.3
UE SS-RSRP absolute accuracy, normal condition | +/-dB |  | Cell 1 T1: 4.5; Cell 1 T2: 4.5; Cell 1 T3: 4.5 |  |  |  |  | 38.133 Table 10.1.2.1.1-1, normal,Io < -70dBm/Ch BW
d) Controlled parameters critical to verdict |  |  | AWGN T1: Test system; Cell 1 T1: UE under test | Uncertainty |  |  |  | Comment
|  |  | AWGN |  |  | Cell 1
|  |  | T1 | T2 | T3 | T1 | T2 | T3 | T1 | T2 | T3 | T1 | T2 | T3
Cell 1 SSB Es/Iot sensitivity factor | dB/dB |  | AWGN T1: 0; AWGN T2: 0; AWGN T3: 0; Cell 1 T1: 1; Cell 1 T2: 1; Cell 1 T3: 1 |  | Calculated from linear powers and by inspection
Cell 1 SSB Es/Iot effect | dB |  | 0 | 0 | 0 | 0.3 | 0.3 | 0.3 |  |  |  | 0.3 | 0.3 | 0.3 |  | SSB Es/Iot to be within range
Cell 1 SSB_RP sensitivity factor | dB/dB | [14 empty] | By inspection | bar: AWGN T1 to Cell 1 T3
Cell 1 SSB_RP effect | dB |  | 1.5 | 1.5 | 1.5 | 0.3 | 0.3 | 0.3 |  |  |  | 1.5297 | 1.5297 | 1.5297 |  | SSB_RP to be within range
Io sensitivity factor | dB/dB |  | AWGN T1: 1; AWGN T2: 1; AWGN T3: 1; Cell 1 T1: 0.73811; Cell 1 T2: 0.26189; Cell 1 T3: 0.73811 |  | Calculated from linear powers and by inspection
Io effect | dB |  | 1.5 | 1.5 | 1.5 | 0.22143 | 0.078567 | 0.22143 |  |  |  | 1.5163 | 1.5021 | 1.5163 |  | Io to be within range
UE meas (Cell 1 SS-RSRP - syncTxThreshIC) sens factor | dB/dB | [14 empty] | By inspection | bar: AWGN T1 to Cell 1 T3
UE meas(Cell 1 SS-RSRP - syncTxThreshIC) effect | dB |  | 1.5 | 1.5 | 1.5 | 0.3 | 0.3 | 0.3 | 4.5 | 4.5 | 4.5 | 6.0297 | 6.0297 | 6.0297 |  | UE meas SS-RSRP compared to threshold
e) Determine parameters to offset | [15 empty] | Comment
Noc isdecreased by an amount of 1.55dB to ensure Cell 1 SS-RSRP - syncTxThreshIC is less than 0dB in T2
Es/Noc is increased by an amount of 3.1dB in T1 & T3 to ensure Cell 1 SS-RSRP - syncTxThreshIC is larger than 0dB in T1 & T3
f) Parameters modified by Test Tolerances |  | Signalled | AWGN T1: AWGN; Cell 1 T1: Cell 1 |  | Comment
|  |  | T1 | T2 | T3 | T1 | T2 | T3
Noc | dBm/15kHz |  | AWGN T1: -110; AWGN T2: -110; AWGN T3: -110
Es/Noc | dB |  | Cell 1 T1: 4.5; Cell 1 T2: -4.5; Cell 1 T3: 4.5
syncTxThreshIC | dBm/SCS | -110
Applied offset (Test Tolerance) | dB | 0 | -1.55 | -1.55 | -1.55 | 3.1 | 0 | 3.1 | [7 empty] | Proposed values
Value modified by Test Tolerance | dB | -110 | -111.55 | -111.55 | -111.55 | 7.6 | -4.5 | 7.6 | [7 empty] | Test requirement settings
Re-derived parameters
Absolute power, linear | pW/SCS |  | 0.0069984 | 0.0069984 | 0.0069984 | 0.040272 | 0.0024831 | 0.040272
SSB Es/Iot, nominal | dB |  | Cell 1 T1: 7.6; Cell 1 T2: -4.5; Cell 1 T3: 7.6
SSB_RP, nominal | dBm/SCS |  | Cell 1 T1: -103.95; Cell 1 T2: -116.05; Cell 1 T3: -103.95
Io, nominal in Ch BW | dBm/Ch BW |  | AWGN T1: -75.3023; AWGN T2: -82.2794; AWGN T3: -75.3023
(Cell 1 SS-RSRP - syncTxThreshIC) | dB |  | Cell 1 T1: 6.05; Cell 1 T2: -6.05; Cell 1 T3: 6.05
g) Check controlled parameters Min/Max |  |  | AWGN T1: AWGN; Cell 1 T1: Cell 1 |  |  |  | Uncertainty |  |  | Req't | Source and Reference
|  |  | T1 | T2 | T3 | T1 | T2 | T3 |  |  |  | T1 | T2 | T3
Cell 2 SSB Es/Iot minimum | dB |  | Cell 1 T1: 7.3; Cell 1 T2: -4.8; Cell 1 T3: 7.3 | [6 empty] | -6 | 38.133 Table B.2.2-1 & Table 10.1.2.1.1-1
Cell 2 SSB Es/Iot nominal | dB |  | Cell 1 T1: 7.6; Cell 1 T2: -4.5; Cell 1 T3: 7.6 |  |  |  | 0.3 | 0.3 | 0.3
Cell 2 SSB Es/Iot maximum | dB |  | Cell 1 T1: 7.9; Cell 1 T2: -4.2; Cell 1 T3: 7.9
Cell 2 SSB_RP minimum | dBm/SCS |  | Cell 1 T1: -105.4797; Cell 1 T2: -117.5797; Cell 1 T3: -105.4797 | [6 empty] | -123.5 | 38.133 Table B.2.2-1, NR_FDD_FR1_H, 15kHz
Cell 2 SSB_RP nominal | dBm/SCS |  | Cell 1 T1: -103.95; Cell 1 T2: -116.05; Cell 1 T3: -103.95 |  |  |  | 1.5297 | 1.5297 | 1.5297
Cell 2 SSB_RP maximum | dBm/SCS |  | Cell 1 T1: -102.4203; Cell 1 T2: -114.5203; Cell 1 T3: -102.4203
Io minimum | dBm/Ch BW |  | AWGN T1: -76.8185; AWGN T2: -83.7814; AWGN T3: -76.8185 | [6 empty] | -89.5482 | 38.133Table 10.1.2.1.1-1, NR_FDD_FR1_H, 15kHz
Io nominal | dBm/Ch BW |  | AWGN T1: -75.3023; AWGN T2: -82.2794; AWGN T3: -75.3023 |  |  |  | 1.5163 | 1.5021 | 1.5163
Io maximum | dBm/Ch BW |  | AWGN T1: -73.786; AWGN T2: -80.7773; AWGN T3: -73.786 | [6 empty] | -70 | 38.133 Table 10.1.2.1.1-1
UE meas(Cell 1 SS-RSRP - syncTxThreshIC) minimum | dB |  | Cell 1 T1: 0.020294; Cell 1 T2: -12.0797; Cell 1 T3: 0.020294 | [6 empty] | 0 | 38.331 clause 5.8.5.2
UE meas (Cell 1 SS-RSRP - syncTxThreshIC) nominal | dB |  | Cell 1 T1: 6.05; Cell 1 T2: -6.05; Cell 1 T3: 6.05 |  |  |  | 6.0297 | 6.0297 | 6.0297
UE meas(Cell 1 SS-RSRP - syncTxThreshIC) maximum | dB |  | Cell 1 T1: 12.0797; Cell 1 T2: -0.020294; Cell 1 T3: 12.0797
Do the controlled parameters meet the requirements? | [15 empty] | Yes
Note on G18: Rose, Ian: Noc is specified per 15kHz, but SS-RSRP is specified per SCS. Scale Noc to give power in SCS before adding Es/Noc.
Note on H18: Rose, Ian: Noc is specified per 15kHz, but SS-RSRP is specified per SCS. Scale Noc to give power in SCS before adding Es/Noc.

## 9.1.2.1-3
a) Original specified key parameters |  | Signalled | AWGN |  |  | Cell 1 | [9 empty] | Comment
|  |  | T1 | T2 | T3 | T1 | T2 | T3
Units
Uu Subcarrier spacing | kHz |  | Cell 1 T1: 30; Cell 1 T2: 30; Cell 1 T3: 30 | [7 empty] | 38.133 Table A.9.1.2.1.1-3, test config.2
Channel bandwidth | MHz |  | Cell 1 T1: 40; Cell 1 T2: 40; Cell 1 T3: 40 | [7 empty] | 38.133 Table A.9.1.2.1.1-3, test config.2
Noc | dBm/15kHz |  | AWGN T1: -110; AWGN T2: -110; AWGN T3: -110 | [7 empty] | 38.133 Table A.9.1.2.1.1-3
Es/Noc | dB |  | Cell 1 T1: 4.5; Cell 1 T2: -4.5; Cell 1 T3: 4.5 | [7 empty] | 38.133 Table A.9.1.2.1.1-3
RBs in Channel bandwidth |  |  | Cell 1 T1: 106; Cell 1 T2: 106; Cell 1 T3: 106 | [7 empty] | 38.101-1 Table A.9.1.2.1.1-3 test config.2
syncTxThreshIC | dB/SCS | -110 | [13 empty] | 38.133 Table A.9.1.2.1.1-2
Ref: TS 38.133 v16.12.0 clause A.9.1.2.1
b) Derived parameters |  |  | AWGN T1: AWGN; Cell 1 T1: Cell 1 | [7 empty] | Comment
|  |  | T1 | T2 | T3 | T1 | T2 | T3
Absolute power, linear | pW/SCS |  | 0.02 | 0.02 | 0.02 | 0.056368 | 0.0070963 | 0.056368 | [7 empty] | For calculating sensitivity factors
SSB Es/Iot, nominal | dB |  | Cell 1 T1: 4.5; Cell 1 T2: -4.5; Cell 1 T3: 4.5 | [7 empty] | For SSB Es/Iot range check
SSB_RP, nominal | dBm/SCS |  | Cell 1 T1: -102.4897; Cell 1 T2: -111.4897; Cell 1 T3: -102.4897 | [7 empty] | For SSB_RP level range check
Io, nominal in Ch BW | dBm/Ch BW |  | AWGN T1: -70.126; AWGN T2: -74.626; AWGN T3: -70.126 | [7 empty] | For Io level range check
(Cell 1 SS-RSRP - syncTxThreshIC) | dB |  | Cell 1 T1: 7.5103; Cell 1 T2: -1.4897; Cell 1 T3: 7.5103 | [7 empty] | UE-observed RSRP relative to signalled threshold
c) Uncertainties |  |  | AWGN T1: Test system | UE under test | [6 empty] | Comment
|  |  | AWGN |  |  | Cell 1
|  |  | T1 | T2 | T3 | T1 | T2 | T3 | T1 | T2 | T3
Noc absolute level uncertainty, average over Ch BW | +/-dB |  | AWGN T1: 1.5; AWGN T2: 1.5; AWGN T3: 1.5
Noc absolute level uncertainty, average over meas PRB | +/-dB |  | AWGN T1: 1.5; AWGN T2: 1.5; AWGN T3: 1.5
Es/Noc uncertainty, average over Ch BW | +/-dB |  | Cell 1 T1: 0.3; Cell 1 T2: 0.3; Cell 1 T3: 0.3
Es/Noc uncertainty, average over meas PRB | +/-dB |  | Cell 1 T1: 0.3; Cell 1 T2: 0.3; Cell 1 T3: 0.3
UE SS-RSRP absolute accuracy, normal condition | +/-dB |  | Cell 1 T1: 4.5; Cell 1 T2: 4.5; Cell 1 T3: 4.5 |  |  |  |  | 38.133 Table 10.1.2.1.1-1, normal,Io < -70dBm/Ch BW
d) Controlled parameters critical to verdict |  |  | AWGN T1: Test system; Cell 1 T1: UE under test | Uncertainty |  |  |  | Comment
|  |  | AWGN |  |  | Cell 1
|  |  | T1 | T2 | T3 | T1 | T2 | T3 | T1 | T2 | T3 | T1 | T2 | T3
Cell 1 SSB Es/Iot sensitivity factor | dB/dB |  | AWGN T1: 0; AWGN T2: 0; AWGN T3: 0; Cell 1 T1: 1; Cell 1 T2: 1; Cell 1 T3: 1 |  | Calculated from linear powers and by inspection
Cell 1 SSB Es/Iot effect | dB |  | 0 | 0 | 0 | 0.3 | 0.3 | 0.3 |  |  |  | 0.3 | 0.3 | 0.3 |  | SSB Es/Iot to be within range
Cell 1 SSB_RP sensitivity factor | dB/dB | [14 empty] | By inspection | bar: AWGN T1 to Cell 1 T3
Cell 1 SSB_RP effect | dB |  | 1.5 | 1.5 | 1.5 | 0.3 | 0.3 | 0.3 |  |  |  | 1.5297 | 1.5297 | 1.5297 |  | SSB_RP to be within range
Io sensitivity factor | dB/dB |  | AWGN T1: 1; AWGN T2: 1; AWGN T3: 1; Cell 1 T1: 0.73811; Cell 1 T2: 0.26189; Cell 1 T3: 0.73811 |  | Calculated from linear powers and by inspection
Io effect | dB |  | 1.5 | 1.5 | 1.5 | 0.22143 | 0.078567 | 0.22143 |  |  |  | 1.5163 | 1.5021 | 1.5163 |  | Io to be within range
UE meas (Cell 1 SS-RSRP - syncTxThreshIC) sens factor | dB/dB | [14 empty] | By inspection | bar: AWGN T1 to Cell 1 T3
UE meas(Cell 1 SS-RSRP - syncTxThreshIC) effect | dB |  | 1.5 | 1.5 | 1.5 | 0.3 | 0.3 | 0.3 | 4.5 | 4.5 | 4.5 | 6.0297 | 6.0297 | 6.0297 |  | UE meas SS-RSRP compared to threshold
e) Determine parameters to offset | [15 empty] | Comment
Noc is decreased by an amount of 4.55dB to ensure Cell 1 SS-RSRP - syncTxThreshIC is less than 0dB in T2 and Io is less than -70dBm/Ch BW
Es/Noc is increased by an amount of 3.10dB in T1 & T3 to ensure Cell 1 SS-RSRP - syncTxThreshIC is larger than 0dB in T1 & T3
f) Parameters modified by Test Tolerances |  | Signalled | AWGN T1: AWGN; Cell 1 T1: Cell 1 |  | Comment
|  |  | T1 | T2 | T3 | T1 | T2 | T3
Noc | dBm/15kHz |  | AWGN T1: -110; AWGN T2: -110; AWGN T3: -110
Es/Noc | dB |  | Cell 1 T1: 4.5; Cell 1 T2: -4.5; Cell 1 T3: 4.5
syncTxThreshIC | dBm/SCS | -110
Applied offset (Test Tolerance) | dB | 0 | -4.55 | -4.55 | -4.55 | 3.1 | 0 | 3.1 | [7 empty] | Proposed values
Value modified by Test Tolerance | dB | -110 | -114.55 | -114.55 | -114.55 | 7.6 | -4.5 | 7.6 | [7 empty] | Test requirement settings
Re-derived parameters
Absolute power, linear | pW/SCS |  | 0.007015 | 0.007015 | 0.007015 | 0.040367 | 0.002489 | 0.040367
SSB Es/Iot, nominal | dB |  | Cell 1 T1: 7.6; Cell 1 T2: -4.5; Cell 1 T3: 7.6
SSB_RP, nominal | dBm/SCS |  | Cell 1 T1: -103.9397; Cell 1 T2: -116.0397; Cell 1 T3: -103.9397
Io, nominal in Ch BW | dBm/Ch BW |  | AWGN T1: -72.199; AWGN T2: -79.176; AWGN T3: -72.199
(Cell 1 SS-RSRP - syncTxThreshIC) | dB |  | Cell 1 T1: 6.0603; Cell 1 T2: -6.0397; Cell 1 T3: 6.0603
g) Check controlled parameters Min/Max |  |  | AWGN T1: AWGN; Cell 1 T1: Cell 1 |  |  |  | Uncertainty |  |  | Req't | Source and Reference
|  |  | T1 | T2 | T3 | T1 | T2 | T3 |  |  |  | T1 | T2 | T3
Cell 2 SSB Es/Iot minimum | dB |  | Cell 1 T1: 7.3; Cell 1 T2: -4.8; Cell 1 T3: 7.3 | [6 empty] | -6 | 38.133 Table B.2.2-1 & Table 10.1.2.1.1-1
Cell 2 SSB Es/Iot nominal | dB |  | Cell 1 T1: 7.6; Cell 1 T2: -4.5; Cell 1 T3: 7.6 |  |  |  | 0.3 | 0.3 | 0.3
Cell 2 SSB Es/Iot maximum | dB |  | Cell 1 T1: 7.9; Cell 1 T2: -4.2; Cell 1 T3: 7.9
Cell 2 SSB_RP minimum | dBm/SCS |  | Cell 1 T1: -105.4694; Cell 1 T2: -117.5694; Cell 1 T3: -105.4694 | [6 empty] | -120.4897 | 38.133 Table B.2.2-1, NR_FDD_FR1_H, 15kHz
Cell 2 SSB_RP nominal | dBm/SCS |  | Cell 1 T1: -103.9397; Cell 1 T2: -116.0397; Cell 1 T3: -103.9397 |  |  |  | 1.5297 | 1.5297 | 1.5297
Cell 2 SSB_RP maximum | dBm/SCS |  | Cell 1 T1: -102.41; Cell 1 T2: -114.51; Cell 1 T3: -102.41
Io minimum | dBm/Ch BW |  | AWGN T1: -73.7152; AWGN T2: -80.6781; AWGN T3: -73.7152 | [6 empty] | -83.4448 | 38.133Table 10.1.2.1.1-1, NR_FDD_FR1_H, 15kHz
Io nominal | dBm/Ch BW |  | AWGN T1: -72.199; AWGN T2: -79.176; AWGN T3: -72.199 |  |  |  | 1.5163 | 1.5021 | 1.5163
Io maximum | dBm/Ch BW |  | AWGN T1: -70.6827; AWGN T2: -77.674; AWGN T3: -70.6827 | [6 empty] | -70 | 38.133 Table 10.1.2.1.1-1
UE meas(Cell 1 SS-RSRP - syncTxThreshIC) minimum | dB |  | Cell 1 T1: 0.030594; Cell 1 T2: -12.0694; Cell 1 T3: 0.030594 | [6 empty] | 0 | 38.331 clause 5.8.5.2
UE meas (Cell 1 SS-RSRP - syncTxThreshIC) nominal | dB |  | Cell 1 T1: 6.0603; Cell 1 T2: -6.0397; Cell 1 T3: 6.0603 |  |  |  | 6.0297 | 6.0297 | 6.0297
UE meas(Cell 1 SS-RSRP - syncTxThreshIC) maximum | dB |  | Cell 1 T1: 12.09; Cell 1 T2: -0.0099942; Cell 1 T3: 12.09
Do the controlled parameters meet the requirements? | [15 empty] | Yes
Note on G18: Rose, Ian: Noc is specified per 15kHz, but SS-RSRP is specified per SCS. Scale Noc to give power in SCS before adding Es/Noc.
Note on H18: Rose, Ian: Noc is specified per 15kHz, but SS-RSRP is specified per SCS. Scale Noc to give power in SCS before adding Es/Noc.