## Template
Change record
Template | Template is for S-SSB transmission initiation/cease, 3 time interval, 1 SyncRef UE
Adapted from 38.533 RRM Test case 4.3.2.2.1
|  | Test case | 38.133 | 38.533 | Company
Test cases | The following RRM Test cases in 38.533 are based on this template: | 9.1.2.2 | v16.12.0 | v17.3.0 | Huawei, Hisilicon

## 9.1.2.2 Ch BW = 20MHz
a) Original specified key parameters |  | Signalled | AWGN |  |  | SyncRef UE 1 | [9 empty] | Comment
|  |  | T1 | T2 | T3 | T1 | T2 | T3
Units
PC5 subcarrier spacing | kHz |  | SyncRef UE 1 T1: 30; SyncRef UE 1 T2: 30; SyncRef UE 1 T3: 30 | [7 empty] | 38.133 Table A.9.1.2.2.1-1
Channel bandwidth | MHz |  | SyncRef UE 1 T1: 20; SyncRef UE 1 T2: 20; SyncRef UE 1 T3: 20 | [7 empty] | 38.133 Table A.9.1.2.2.1-2
Noc | dBm/30kHz |  | AWGN T1: -98; AWGN T2: -98; AWGN T3: -98 | [7 empty] | 38.133 Table A.9.1.2.2.1-2
Es/Noc | dB |  | SyncRef UE 1 T1: 5.5; SyncRef UE 1 T2: -3.5; SyncRef UE 1 T3: 5.5 | [7 empty] | 38.133 Table A.9.1.2.2.1-2
RBs in Channel bandwidth |  |  | SyncRef UE 1 T1: 10; SyncRef UE 1 T2: 10; SyncRef UE 1 T3: 10 | [7 empty] | 38.133 Table A.3.21.3-1/2, 10 RBs are used for PSCCH/PSSCH Tx
RBs in S-SSB |  |  | SyncRef UE 1 T1: 11; SyncRef UE 1 T2: 11; SyncRef UE 1 T3: 11 | [7 empty] | 38.211 Table 8.4.3.1-1
syncTxThreshOoC | dB/SCS | -100 | [13 empty] | 38.133 Table A.9.1.2.2.1-1
SyncRef UE selection minimum requirement | dBm/SCS | -113.5 | [13 empty] | 38.133 Table B.4.3-1, NR_TDD_FR1_J
Ref: TS 38.133 v16.12.0 clause A.9.1.2.2
b) Derived parameters |  |  | AWGN T1: AWGN; SyncRef UE 1 T1: SyncRef UE 1 | [7 empty] | Comment
|  |  | T1 | T2 | T3 | T1 | T2 | T3
Absolute power, linear | pW/SCS |  | 0.15849 | 0.15849 | 0.15849 | 0.56234 | 0.070795 | 0.56234 | [7 empty] | For calculating sensitivity factors
S-SSB Es/Iot, nominal | dB |  | SyncRef UE 1 T1: 5.5; SyncRef UE 1 T2: -3.5; SyncRef UE 1 T3: 5.5 | [7 empty] | For SSB Es/Iot range check
S-SSB_RP, nominal | dBm/SCS |  | SyncRef UE 1 T1: -92.5; SyncRef UE 1 T2: -101.5; SyncRef UE 1 T3: -92.5 | [7 empty] | For SSB_RP level range check
Io, nominal in Ch BW | dBm/Ch BW |  | AWGN T1: -70.2159; AWGN T2: -75.1905; AWGN T3: -70.2159 | [7 empty] | For Io level range check
(SyncRef UE 1 PSBCH-RSRP - minimum requirement) | dBm/SCS |  | SyncRef UE 1 T1: 21; SyncRef UE 1 T2: 12; SyncRef UE 1 T3: 21 | [7 empty] | For SyncRef UE selection check
(SyncRef UE 1 PSBCH-RSRP - syncTxThreshOoC) | dB |  | SyncRef UE 1 T1: 7.5; SyncRef UE 1 T2: -1.5; SyncRef UE 1 T3: 7.5 | [7 empty] | For S-SSB Tx iniation/Cease check
c) Uncertainties |  |  | AWGN T1: Test system | UE under test | [6 empty] | Comment
|  |  | AWGN |  |  | SyncRef UE 1
|  |  | T1 | T2 | T3 | T1 | T2 | T3 | T1 | T2 | T3
Noc absolute level uncertainty, average over Ch BW | +/-dB |  | AWGN T1: 1.5; AWGN T2: 1.5; AWGN T3: 1.5
Noc absolute level uncertainty, average over meas PRB | +/-dB |  | AWGN T1: 1.5; AWGN T2: 1.5; AWGN T3: 1.5
Es/Noc uncertainty, average over Ch BW | +/-dB |  | SyncRef UE 1 T1: 0.3; SyncRef UE 1 T2: 0.3; SyncRef UE 1 T3: 0.3
Es/Noc uncertainty, average over meas PRB | +/-dB |  | SyncRef UE 1 T1: 0.3; SyncRef UE 1 T2: 0.3; SyncRef UE 1 T3: 0.3
UE PSBCH absolute accuracy, normal condition | +/-dB |  | SyncRef UE 1 T1: 4.5; SyncRef UE 1 T2: 4.5; SyncRef UE 1 T3: 4.5 |  |  |  |  | 38.133 Table 10.4.2.1-1, normal,Io <= -70dBm/Ch BW
d) Controlled parameters critical to verdict |  |  | AWGN T1: Test system; SyncRef UE 1 T1: UE under test | Uncertainty |  |  |  | Comment
|  |  | AWGN |  |  | SyncRef UE 1
|  |  | T1 | T2 | T3 | T1 | T2 | T3 | T1 | T2 | T3 | T1 | T2 | T3
SyncRef UE 1 S-SSB Es/Iot sensitivity factor | dB/dB |  | AWGN T1: 0; AWGN T2: 0; AWGN T3: 0; SyncRef UE 1 T1: 1; SyncRef UE 1 T2: 1; SyncRef UE 1 T3: 1 |  | Calculated from linear powers and by inspection
SyncRef UE 1 S-SSB Es/Iot effect | dB |  | 0 | 0 | 0 | 0.3 | 0.3 | 0.3 |  |  |  | 0.3 | 0.3 | 0.3 |  | S-SSB Es/Iot to be within range
SyncRef UE 1 S-SSB_RP sensitivity factor | dB/dB | [14 empty] | By inspection | bar: AWGN T1 to SyncRef UE 1 T3
SyncRef UE 1 S-SSB_RP effect | dB |  | 1.5 | 1.5 | 1.5 | 0.3 | 0.3 | 0.3 |  |  |  | 1.5297 | 1.5297 | 1.5297 |  | S-SSB_RP to be within range
Io sensitivity factor | dB/dB |  | AWGN T1: 1; AWGN T2: 1; AWGN T3: 1; SyncRef UE 1 T1: 0.78013; SyncRef UE 1 T2: 0.30876; SyncRef UE 1 T3: 0.78013 |  | Calculated from linear powers and by inspection
Io effect | dB |  | 1.5 | 1.5 | 1.5 | 0.23404 | 0.092629 | 0.23404 |  |  |  | 1.5181 | 1.5029 | 1.5181 |  | Io to be within range
UE meas (SyncRef UE 1 PSBCH-RSRP -minimum requirement) sens factor | dB/dB | [14 empty] | By inspection | bar: AWGN T1 to SyncRef UE 1 T3
UE meas (SyncRef UE 1 PSBCH-RSRP - minimum requirement) effect | dB |  | 1.5 | 1.5 | 1.5 | 0.3 | 0.3 | 0.3 | 4.5 | 4.5 | 4.5 | 6.0297 | 6.0297 | 6.0297 |  | UE meas PSBCH-RSRP compared to threshold
UE meas (SyncRef UE 1 PSBCH-RSRP - syncTxThreshOoC) sens factor | dB/dB | [14 empty] | By inspection | bar: AWGN T1 to SyncRef UE 1 T3
UE meas (SyncRef UE 1 PSBCH-RSRP - syncTxThreshOoC) effect | dB |  | 1.5 | 1.5 | 1.5 | 0.3 | 0.3 | 0.3 | 4.5 | 4.5 | 4.5 | 6.0297 | 6.0297 | 6.0297 |  | UE meas PSBCH-RSRP compared to threshold
e) Determine parameters to offset | [15 empty] | Comment
Noc is decreased by an amount of 1.35dB in T1 & T3 to ensure Io is smaller than 70dBm/Ch BW
Noc is decreased by an amount of 4.55dB in T2 to ensure SyncRef UE 1 PSBCH-RSRP - syncTxThreshOoC is smaller than 0dB in T2
f) Parameters modified by Test Tolerances |  | Signalled | AWGN T1: AWGN; SyncRef UE 1 T1: SyncRef UE 1 |  | Comment
|  |  | T1 | T2 | T3 | T1 | T2 | T3
Noc | dBm/30kHz |  | AWGN T1: -98; AWGN T2: -98; AWGN T3: -98
Es/Noc | dB |  | SyncRef UE 1 T1: 5.5; SyncRef UE 1 T2: -3.5; SyncRef UE 1 T3: 5.5
syncTxThreshOoC | dBm/SCS | -100
Applied offset (Test Tolerance) | dB | 0 | -1.35 | -4.55 | -1.35 | 0 | 0 | 0 | [7 empty] | Proposed values
Value modified by Test Tolerance | dB | -100 | -99.35 | -102.55 | -99.35 | 5.5 | -3.5 | 5.5 | [7 empty] | Test requirement settings
Re-derived parameters
Absolute power, linear | pW/SCS |  | 0.11614 | 0.05559 | 0.11614 | 0.4121 | 0.024831 | 0.4121
S-SSB Es/Iot, nominal | dB |  | SyncRef UE 1 T1: 5.5; SyncRef UE 1 T2: -3.5; SyncRef UE 1 T3: 5.5
S-SSB_RP, nominal | dBm/SCS |  | SyncRef UE 1 T1: -93.85; SyncRef UE 1 T2: -106.05; SyncRef UE 1 T3: -93.85
Io, nominal in Ch BW | dBm/Ch BW |  | AWGN T1: -71.5659; AWGN T2: -79.7405; AWGN T3: -71.5659
(SyncRef UE 1 PSBCH-RSRP - sl-SyncRefMinHyst) | dBm/SCS |  | SyncRef UE 1 T1: 19.65; SyncRef UE 1 T2: 7.45; SyncRef UE 1 T3: 19.65
(SyncRef UE 1 PSBCH-RSRP - syncTxThreshOoC) | dB |  | SyncRef UE 1 T1: 6.15; SyncRef UE 1 T2: -6.05; SyncRef UE 1 T3: 6.15
g) Check controlled parameters Min/Max |  |  | AWGN T1: AWGN; SyncRef UE 1 T1: SyncRef UE 1 |  |  |  | Uncertainty |  |  | Req't | Source and Reference
|  |  | T1 | T2 | T3 | T1 | T2 | T3 |  |  |  | T1 | T2 | T3
SyncRef UE 1 S-SSB Es/Iot minimum | dB |  | SyncRef UE 1 T1: 5.2; SyncRef UE 1 T2: -3.8; SyncRef UE 1 T3: 5.2 | [6 empty] | -6 | 38.133 Table B.4.2-1 & Table 10.4.2.1-1
SyncRef UE 1 S-SSB Es/Iot nominal | dB |  | SyncRef UE 1 T1: 5.5; SyncRef UE 1 T2: -3.5; SyncRef UE 1 T3: 5.5 |  |  |  | 0.3 | 0.3 | 0.3
SyncRef UE 1 S-SSB Es/Iot maximum | dB |  | SyncRef UE 1 T1: 5.8; SyncRef UE 1 T2: -3.2; SyncRef UE 1 T3: 5.8
SyncRef UE 1 S-SSB_RP minimum | dBm/SCS |  | SyncRef UE 1 T1: -95.3797; SyncRef UE 1 T2: -107.5797; SyncRef UE 1 T3: -95.3797 | [6 empty] | -119.5 | 38.133 Table B.4.2-1, NR_TDD_FR1_J
SyncRef UE 1 S-SSB_RP nominal | dBm/SCS |  | SyncRef UE 1 T1: -93.85; SyncRef UE 1 T2: -106.05; SyncRef UE 1 T3: -93.85 |  |  |  | 1.5297 | 1.5297 | 1.5297
SyncRef UE 1 S-SSB_RP maximum | dBm/SCS |  | SyncRef UE 1 T1: -92.3203; SyncRef UE 1 T2: -104.5203; SyncRef UE 1 T3: -92.3203
Io minimum | dBm/Ch BW |  | AWGN T1: -73.0841; AWGN T2: -81.2434; AWGN T3: -73.0841 | [6 empty] | -92.2943 | 38.133 Table 10.4.2.1-1, NR_TDD_FR1_J, 30kHz
Io nominal | dBm/Ch BW |  | AWGN T1: -71.5659; AWGN T2: -79.7405; AWGN T3: -71.5659 |  |  |  | 1.5181 | 1.5029 | 1.5181
Io maximum | dBm/Ch BW |  | AWGN T1: -70.0478; AWGN T2: -78.2377; AWGN T3: -70.0478 | [6 empty] | -70 | 38.133 Table 10.4.2.1-1
UE meas (SyncRef UE 1 PSBCH-RSRP - sl-SyncRefMinHyst) minimum | dB |  | SyncRef UE 1 T1: 13.6203; SyncRef UE 1 T2: 1.4203; SyncRef UE 1 T3: 13.6203 | [6 empty] | 0 | 38.331 clause 5.8.6.2
UE meas (SyncRef UE 1 PSBCH-RSRP - sl-SyncRefMinHyst) nominal | dB |  | SyncRef UE 1 T1: 19.65; SyncRef UE 1 T2: 7.45; SyncRef UE 1 T3: 19.65 |  |  |  | 6.0297 | 6.0297 | 6.0297
UE meas (SyncRef UE 1 PSBCH-RSRP - sl-SyncRefMinHyst) maximum | dB |  | SyncRef UE 1 T1: 25.6797; SyncRef UE 1 T2: 13.4797; SyncRef UE 1 T3: 25.6797
UE meas (SyncRef UE 1 PSBCH-RSRP - syncTxThreshOoC) minimum | dB |  | SyncRef UE 1 T1: 0.12029; SyncRef UE 1 T2: -12.0797; SyncRef UE 1 T3: 0.12029 | [6 empty] | 0 | 38.331 clause 5.8.5.2
UE meas (SyncRef UE 1 PSBCH-RSRP - syncTxThreshOoC) nominal | dB |  | SyncRef UE 1 T1: 6.15; SyncRef UE 1 T2: -6.05; SyncRef UE 1 T3: 6.15 |  |  |  | 6.0297 | 6.0297 | 6.0297
UE meas (SyncRef UE 1 PSBCH-RSRP - syncTxThreshOoC) maximum | dB |  | SyncRef UE 1 T1: 12.1797; SyncRef UE 1 T2: -0.020294; SyncRef UE 1 T3: 12.1797
Do the controlled parameters meet the requirements? | [15 empty] | Yes
Note on G20: Rose, Ian: Noc is specified per 15kHz, but SS-RSRP is specified per SCS. Scale Noc to give power in SCS before adding Es/Noc.
Note on H20: Rose, Ian: Noc is specified per 15kHz, but SS-RSRP is specified per SCS. Scale Noc to give power in SCS before adding Es/Noc.