## Template
Change record
Template | Template is for SyncRef UE reselection, 3 time interval, 3 SyncRef UEs
Adapted from 38.533 RRM Test case 4.3.2.2.1
|  | Test case | 38.133 | 38.533 | Company
Test cases | The following RRM Test cases in 38.533 are based on this template: | 9.1.3.1 | v16.12.0 | v17.3.0 | Huawei, Hisilicon

## 9.1.3.1 Ch BW = 20MHz
a) Original specified key parameters |  | Signalled | AWGN |  |  | SyncRef UE 1 |  |  | SyncRef UE 2 |  |  | SyncRef UE 3 | [9 empty] | Comment
|  |  | T1 | T2 | T3 | T1 | T2 | T3 | T1 | T2 | T3 | T1 | T2 | T3
Units
PC5 subcarrier spacing | kHz | 30 | [19 empty] | 38.133 Table A.9.1.3.1.1-1
Channel bandwidth | MHz | 20 | [19 empty] | 38.133 Table A.9.1.3.1.1-2
Noc | dBm/30kHz |  | AWGN T1: -95; AWGN T2: -95; AWGN T3: -95 | [7 empty] | 38.133 Table A.9.1.3.1.1-2
Es/Noc | dB |  |  |  |  | 0 | 0 | 0 | -999 | 0 | 0 | -999 | -999 | 3 | [7 empty] | 38.133 Table A.9.1.3.1.1-2
RBs in Channel bandwidth |  | 10 | [19 empty] | PSCCH/PSSCH RMC is not configured in this TC
RBs in S-SSB |  | 11 | [19 empty] | 38.211 Table 8.4.3.1-1
SyncRef UE selection minimum requirement | dBm/SCS | -113.5 | [19 empty] | 38.133 Table B.4.3-1, NR_TDD_FR1_J
Ref: TS 38.133 v16.12.0 clause A.9.1.3.1
b) Derived parameters |  |  | AWGN T1: AWGN; SyncRef UE 1 T1: SyncRef UE 1; SyncRef UE 2 T1: SyncRef UE 2; SyncRef UE 3 T1: SyncRef UE 3 | [7 empty] | Comment
|  |  | T1 | T2 | T3 | T1 | T2 | T3 | T1 | T2 | T3 | T1 | T2 | T3
Absolute power, linear | pW/SCS |  | 0.31623 | 0.31623 | 0.31623 | 0.31623 | 0.31623 | 0.31623 | 3.9811e-101 | 0.31623 | 0.31623 | 3.9811e-101 | 3.9811e-101 | 0.63096 | [7 empty] | For calculating sensitivity factors
S-SSB Es/Iot, nominal | dB |  |  |  |  | 0 | 0 | -4.7643 | -999 | 0 | 0 | -1002.0103 | -1002.0103 | -0.0103 | [7 empty] | For SSB Es/Iot range check
S-SSB_RP, nominal | dBm/SCS |  |  |  |  | -95 | -95 | -95 | -1094 | -95 | -95 | -1094 | -1094 | -92 | [7 empty] | For SSB_RP level range check
Io, nominal in Ch BW, Sync Resource #1 | dBm/Ch BW |  | SyncRef UE 1 T1: -70.784; SyncRef UE 1 T2: -70.784; SyncRef UE 1 T3: -67.7788; SyncRef UE 3 T1: -70.784; SyncRef UE 3 T2: -70.784; SyncRef UE 3 T3: -67.7788 | [7 empty] | For Io level range check on sync resource #1
Io, nominal in Ch BW, Sync Resource #2 | dBm/Ch BW |  | SyncRef UE 2 T1: -73.7943; SyncRef UE 2 T2: -70.784; SyncRef UE 2 T3: -70.784 | [7 empty] | For Io level range check on sync resource #2
(SyncRef UE PSBCH-RSRP - minimum requirement) | dB |  |  |  |  | 18.5 | 18.5 | 18.5 | -980.5 | 18.5 | 18.5 | -980.5 | -980.5 | 21.5 | [7 empty] | For SyncRef UE (re)selection check
c) Uncertainties |  |  | AWGN T1: Test system | UE under test | [6 empty] | Comment
|  |  | AWGN |  |  | SyncRef UE 1 |  |  | SyncRef UE 2 |  |  | SyncRef UE 3
|  |  | T1 | T2 | T3 | T1 | T2 | T3 | T1 | T2 | T3 | T1 | T2 | T3 | T1 | T2 | T3
Noc absolute level uncertainty, average over Ch BW | +/-dB |  | AWGN T1: 1.5; AWGN T2: 1.5; AWGN T3: 1.5
Noc absolute level uncertainty, average over meas PRB | +/-dB |  | AWGN T1: 1.5; AWGN T2: 1.5; AWGN T3: 1.5
Es/Noc uncertainty, average over Ch BW | +/-dB |  |  |  |  | 0.3 | 0.3 | 0.3 | 0.3 | 0.3 | 0.3 | 0.3 | 0.3 | 0.3
Es/Noc uncertainty, average over meas PRB | +/-dB |  |  |  |  | 0.3 | 0.3 | 0.3 | 0.3 | 0.3 | 0.3 | 0.3 | 0.3 | 0.3
UE PSBCH absolute accuracy, normal condition | +/-dB |  | SyncRef UE 3 T1: 8; SyncRef UE 3 T2: 8; SyncRef UE 3 T3: 8 |  |  |  |  | 38.133 Table 10.4.2.1-1, normal,Io > -70dBm/Ch BW
d) Controlled parameters critical to verdict |  |  | AWGN T1: Test system; SyncRef UE 3 T1: UE under test | Uncertainty |  |  |  | Comment
|  |  | AWGN |  |  | SyncRef UE 1 |  |  | SyncRef UE 2 |  |  | SyncRef UE 3
|  |  | T1 | T2 | T3 | T1 | T2 | T3 | T1 | T2 | T3 | T1 | T2 | T3 | T1 | T2 | T3 | T1 | T2 | T3
SyncRef UE 1 S-SSB Es/Iot sensitivity factor | dB/dB |  | AWGN T1: 0; AWGN T2: 0; AWGN T3: 0; SyncRef UE 1 T1: 1; SyncRef UE 1 T2: 1; SyncRef UE 1 T3: 1; SyncRef UE 3 T1: 1.2589e-100; SyncRef UE 3 T2: 1.2589e-100; SyncRef UE 3 T3: 0.66614 |  | Calculated from linear powers and by inspection
SyncRef UE 1 S-SSB Es/Iot effect | dB |  | 0 | 0 | 0 | 0.3 | 0.3 | 0.3 |  |  |  | 3.7768e-101 | 3.7768e-101 | 0.19984 |  |  |  | 0.3 | 0.3 | 0.36047 |  | S-SSB Es/Iot to be within range
SyncRef UE 1 S-SSB_RP sensitivity factor | dB/dB |  | AWGN T1: 1; AWGN T2: 1; AWGN T3: 1; SyncRef UE 1 T1: 1; SyncRef UE 1 T2: 1; SyncRef UE 1 T3: 1; SyncRef UE 3 T1: 0; SyncRef UE 3 T2: 0; SyncRef UE 3 T3: 0 |  | By inspection
SyncRef UE 1 S-SSB_RP effect | dB |  | 1.5 | 1.5 | 1.5 | 0.3 | 0.3 | 0.3 |  |  |  | 0 | 0 | 0 |  |  |  | 1.5297 | 1.5297 | 1.5297 |  | S-SSB_RP to be within range
SyncRef UE 2 S-SSB Es/Iot sensitivity factor | dB/dB |  | AWGN T1: 0; AWGN T2: 0; AWGN T3: 0; SyncRef UE 2 T1: 1; SyncRef UE 2 T2: 1; SyncRef UE 2 T3: 1 |  | Calculated from linear powers and by inspection
SyncRef UE 2 S-SSB Es/Iot effect | dB |  | AWGN T1: 0; AWGN T2: 0; AWGN T3: 0; SyncRef UE 2 T1: 0.3; SyncRef UE 2 T2: 0.3; SyncRef UE 2 T3: 0.3; SyncRef UE 3 T1: 0.3; SyncRef UE 3 T2: 0.3; SyncRef UE 3 T3: 0.3 |  | S-SSB Es/Iot to be within range
SyncRef UE 2 S-SSB_RP sensitivity factor | dB/dB | [20 empty] | By inspection | bar: AWGN T1 to AWGN T3; SyncRef UE 2 T1 to SyncRef UE 2 T3
SyncRef UE 2 S-SSB_RP effect | dB |  | AWGN T1: 1.5; AWGN T2: 1.5; AWGN T3: 1.5; SyncRef UE 2 T1: 0.3; SyncRef UE 2 T2: 0.3; SyncRef UE 2 T3: 0.3; SyncRef UE 3 T1: 1.5297; SyncRef UE 3 T2: 1.5297; SyncRef UE 3 T3: 1.5297 |  | S-SSB_RP to be within range
SyncRef UE 3 S-SSB Es/Iot sensitivity factor | dB/dB |  | AWGN T1: 0; AWGN T2: 0; AWGN T3: 0; SyncRef UE 1 T1: 0.5; SyncRef UE 1 T2: 0.5; SyncRef UE 1 T3: 0.5; SyncRef UE 3 T1: 1; SyncRef UE 3 T2: 1; SyncRef UE 3 T3: 1 |  | Calculated from linear powers and by inspection
SyncRef UE 3 S-SSB Es/Iot effect | dB |  | 0 | 0 | 0 | 0.15 | 0.15 | 0.15 |  |  |  | 0.3 | 0.3 | 0.3 |  |  |  | 0.33541 | 0.33541 | 0.33541 |  | S-SSB Es/Iot to be within range
SyncRef UE 3 S-SSB_RP sensitivity factor | dB/dB |  | AWGN T1: 1; AWGN T2: 1; AWGN T3: 1; SyncRef UE 1 T1: 0; SyncRef UE 1 T2: 0; SyncRef UE 1 T3: 0; SyncRef UE 3 T1: 1; SyncRef UE 3 T2: 1; SyncRef UE 3 T3: 1 |  | By inspection
SyncRef UE 3 S-SSB_RP effect | dB |  | 1.5 | 1.5 | 1.5 | 0 | 0 | 0 |  |  |  | 0.3 | 0.3 | 0.3 |  |  |  | 1.5297 | 1.5297 | 1.5297 |  | S-SSB_RP to be within range
Io, sync resource #1 sensitivity factor | dB/dB |  | AWGN T1: 1; AWGN T2: 1; AWGN T3: 1; SyncRef UE 1 T1: 0.5; SyncRef UE 1 T2: 0.5; SyncRef UE 1 T3: 0.2503; SyncRef UE 3 T1: 6.2946e-101; SyncRef UE 3 T2: 6.2946e-101; SyncRef UE 3 T3: 0.49941 |  | Calculated from linear powers and by inspection
Io, sync resource #1 effect | dB |  | 1.5 | 1.5 | 1.5 | 0.15 | 0.15 | 0.075089 |  |  |  | 1.8884e-101 | 1.8884e-101 | 0.14982 |  |  |  | 1.5075 | 1.5075 | 1.5093 |  | Io on sync resource #1 to be within range
Io, sync resource #2 sensitivity factor | dB/dB |  | AWGN T1: 1; AWGN T2: 1; AWGN T3: 1; SyncRef UE 2 T1: 1.2589e-100; SyncRef UE 2 T2: 0.5; SyncRef UE 2 T3: 0.5 |  | Calculated from linear powers and by inspection
Io, sync resource #2 effect | dB |  | AWGN T1: 1.5; AWGN T2: 1.5; AWGN T3: 1.5; SyncRef UE 2 T1: 3.7768e-101; SyncRef UE 2 T2: 0.15; SyncRef UE 2 T3: 0.15; SyncRef UE 3 T1: 1.5; SyncRef UE 3 T2: 1.5075; SyncRef UE 3 T3: 1.5075 |  | Io on sync resource #2 to be within range
UE meas (SyncRef UE 1 PSBCH-RSRP - minimum requirement) sens factor | dB/dB |  | 1 | 1 | 1 | 1 | 1 | 1 |  |  |  | 0 | 0 | 0 | 1 | 1 | 1 |  |  |  |  | By inspection
UE meas (SyncRef UE 1 PSBCH-RSRP - minimum requirement) effect | dB |  | 1.5 | 1.5 | 1.5 | 0.3 | 0.3 | 0.3 |  |  |  | 0 | 0 | 0 | 8 | 8 | 8 | 9.5297 | 9.5297 | 9.5297 |  | UE meas PSBCH-RSRP compared to threshold
UE meas (SyncRef UE 2 PSBCH-RSRP - minimum requirement) sens factor | dB/dB | [20 empty] | By inspection | bar: AWGN T1 to AWGN T3; SyncRef UE 2 T1 to SyncRef UE 2 T3; SyncRef UE 3 T1 to SyncRef UE 3 T3
UE meas (SyncRef UE 2 PSBCH-RSRP - minimum requirement) effect | dB |  | 1.5 | 1.5 | 1.5 |  |  |  | 0.3 | 0.3 | 0.3 |  |  |  | 8 | 8 | 8 | 9.5297 | 9.5297 | 9.5297 |  | UE meas PSBCH-RSRP compared to threshold
UE meas (SyncRef UE 3 PSBCH-RSRP - minimum requirement) sens factor | dB/dB |  | 1 | 1 | 1 | 0 | 0 | 0 |  |  |  | 1 | 1 | 1 | 1 | 1 | 1 |  |  |  |  | By inspection
UE meas (SyncRef UE 3 PSBCH-RSRP - minimum requirement) effect | dB |  | 1.5 | 1.5 | 1.5 | 0 | 0 | 0 |  |  |  | 0.3 | 0.3 | 0.3 | 8 | 8 | 8 | 9.5297 | 9.5297 | 9.5297 |  | UE meas PSBCH-RSRP compared to threshold
e) Determine parameters to offset | [21 empty] | Comment
Es/Noc of SyncRef UE 1 is increased by an amount of 0.35dB in T1 to ensure Es/Iot is no smaller than 0dB
Es/Noc of SyncRef UE 2 is increased by an amount of 0.35dB in T2 to ensure Es/Iot is no smaller than 0dB
Es/Noc of SyncRef UE 3 is increased by an amount of 0.35dB in T3 to ensure Es/Iot is no smaller than 0dB
f) Parameters modified by Test Tolerances |  | Signalled | AWGN T1: AWGN; SyncRef UE 1 T1: SyncRef UE 1; SyncRef UE 2 T1: SyncRef UE 2; SyncRef UE 3 T1: SyncRef UE 3 |  | Comment
|  |  | T1 | T2 | T3 | T1 | T2 | T3 | T1 | T2 | T3 | T1 | T2 | T3
Noc | dBm/30kHz |  | AWGN T1: -95; AWGN T2: -95; AWGN T3: -95
Es/Noc | dB |  |  |  |  | 0 | 0 | 0 | -999 | 0 | 0 | -999 | -999 | 3
Applied offset (Test Tolerance) | dB |  | 0 | 0 | 0 | 0.35 | 0 | 0 | 0 | 0.35 | 0 | 0 | 0 | 0.35 | [7 empty] | Proposed values
Value modified by Test Tolerance | dB |  | -95 | -95 | -95 | 0.35 | 0 | 0 | -999 | 0.35 | 0 | -999 | -999 | 3.35 | [7 empty] | Test requirement settings
Re-derived parameters
Absolute power, linear | pW/SCS |  | 0.31623 | 0.31623 | 0.31623 | 0.34277 | 0.31623 | 0.31623 | 3.9811e-101 | 0.34277 | 0.31623 | 3.9811e-101 | 3.9811e-101 | 0.68391
S-SSB Es/Iot, nominal | dB |  |  |  |  | 0.35 | 0 | -5.0006 | -999 | 0.35 | 0 | -1002.1888 | -1002.0103 | 0.3397
S-SSB_RP, nominal | dBm/SCS |  |  |  |  | -94.65 | -95 | -95 | -1094 | -94.65 | -95 | -1094 | -1094 | -91.65
Io, nominal in Ch BW, Sync Resource #1 | dBm/Ch BW |  | SyncRef UE 1 T1: -70.6054; SyncRef UE 1 T2: -70.784; SyncRef UE 1 T3: -67.6005; SyncRef UE 3 T1: -70.6054; SyncRef UE 3 T2: -70.784; SyncRef UE 3 T3: -67.6005
Io, nominal in Ch BW, Sync Resource #2 | dBm/Ch BW |  | SyncRef UE 2 T1: -73.7943; SyncRef UE 2 T2: -70.6054; SyncRef UE 2 T3: -70.784
(SyncRef UE PSBCH-RSRP - minimum requirement) | dB |  |  |  |  | 18.85 | 18.5 | 18.5 | -980.5 | 18.85 | 18.5 | -980.5 | -980.5 | 21.85
g) Check controlled parameters Min/Max |  |  | AWGN T1: AWGN; SyncRef UE 1 T1: SyncRef UE 1; SyncRef UE 2 T1: SyncRef UE 2; SyncRef UE 3 T1: SyncRef UE 3 |  |  |  | Uncertainty |  |  | Req't | Source and Reference
|  |  | T1 | T2 | T3 | T1 | T2 | T3 | T1 | T2 | T3 | T1 | T2 | T3 |  |  |  | T1 | T2 | T3
SyncRef UE 1 S-SSB Es/Iot minimum | dB |  | SyncRef UE 1 T1: 0.05; SyncRef UE 1 T2: -0.3; SyncRef UE 1 T3: -5.3611 | [6 empty] | 0 | 38.133 Table B.4.3-1
SyncRef UE 1 S-SSB Es/Iot nominal | dB |  | SyncRef UE 1 T1: 0.35; SyncRef UE 1 T2: 0; SyncRef UE 1 T3: -5.0006 |  |  |  | 0.3 | 0.3 | 0.36047
SyncRef UE 1 S-SSB Es/Iot maximum | dB |  | SyncRef UE 1 T1: 0.65; SyncRef UE 1 T2: 0.3; SyncRef UE 1 T3: -4.6401
SyncRef UE 1 S-SSB_RP minimum | dBm/SCS |  | SyncRef UE 1 T1: -96.1797; SyncRef UE 1 T2: -96.5297; SyncRef UE 1 T3: -96.5297 | [6 empty] | -113.5 | 38.133 Table B.4.3-1, NR_TDD_FR1_J, 30kHz
SyncRef UE 1 S-SSB_RP nominal | dBm/SCS |  | SyncRef UE 1 T1: -94.65; SyncRef UE 1 T2: -95; SyncRef UE 1 T3: -95 |  |  |  | 1.5297 | 1.5297 | 1.5297
SyncRef UE 1 S-SSB_RP maximum | dBm/SCS |  | SyncRef UE 1 T1: -93.1203; SyncRef UE 1 T2: -93.4703; SyncRef UE 1 T3: -93.4703
SyncRef UE 2 S-SSB Es/Iot minimum | dB |  | SyncRef UE 2 T1: -999.3; SyncRef UE 2 T2: 0.05; SyncRef UE 2 T3: -0.3 | [6 empty] | 0 | 38.133 Table B.4.3-1
SyncRef UE 2 S-SSB Es/Iot nominal | dB |  | SyncRef UE 2 T1: -999; SyncRef UE 2 T2: 0.35; SyncRef UE 2 T3: 0 |  |  |  | 0.3 | 0.3 | 0.3
SyncRef UE 2 S-SSB Es/Iot maximum | dB |  | SyncRef UE 2 T1: -998.7; SyncRef UE 2 T2: 0.65; SyncRef UE 2 T3: 0.3
SyncRef UE 2 S-SSB_RP minimum | dBm/SCS |  | SyncRef UE 2 T1: -1095.5297; SyncRef UE 2 T2: -96.1797; SyncRef UE 2 T3: -96.5297 | [6 empty] | -113.5 | 38.133 Table B.4.3-1, NR_TDD_FR1_J, 30kHz
SyncRef UE 2 S-SSB_RP nominal | dBm/SCS |  | SyncRef UE 2 T1: -1094; SyncRef UE 2 T2: -94.65; SyncRef UE 2 T3: -95 |  |  |  | 1.5297 | 1.5297 | 1.5297
SyncRef UE 2 S-SSB_RP maximum | dBm/SCS |  | SyncRef UE 2 T1: -1092.4703; SyncRef UE 2 T2: -93.1203; SyncRef UE 2 T3: -93.4703
SyncRef UE 3 S-SSB Es/Iot minimum | dB |  | SyncRef UE 3 T1: -1002.5242; SyncRef UE 3 T2: -1002.3457; SyncRef UE 3 T3: 0.0042898 | [6 empty] | 0 | 38.133 Table B.4.3-1
SyncRef UE 3 S-SSB Es/Iot nominal | dB |  | SyncRef UE 3 T1: -1002.1888; SyncRef UE 3 T2: -1002.0103; SyncRef UE 3 T3: 0.3397 |  |  |  | 0.33541 | 0.33541 | 0.33541
SyncRef UE 3 S-SSB Es/Iot maximum | dB |  | SyncRef UE 3 T1: -1001.8534; SyncRef UE 3 T2: -1001.6749; SyncRef UE 3 T3: 0.67511
SyncRef UE 3 S-SSB_RP minimum | dBm/SCS |  | SyncRef UE 3 T1: -1095.5297; SyncRef UE 3 T2: -1095.5297; SyncRef UE 3 T3: -93.1797 | [6 empty] | -113.5 | 38.133 Table B.4.3-1, NR_TDD_FR1_J, 30kHz
SyncRef UE 3 S-SSB_RP nominal | dBm/SCS |  | SyncRef UE 3 T1: -1094; SyncRef UE 3 T2: -1094; SyncRef UE 3 T3: -91.65 |  |  |  | 1.5297 | 1.5297 | 1.5297
SyncRef UE 3 S-SSB_RP maximum | dBm/SCS |  | SyncRef UE 3 T1: -1092.4703; SyncRef UE 3 T2: -1092.4703; SyncRef UE 3 T3: -90.1203
Io, Sync Resource #1 minimum | dBm/Ch BW |  | SyncRef UE 1 T1: -72.1129; SyncRef UE 1 T2: -72.2914; SyncRef UE 1 T3: -69.1098; SyncRef UE 3 T1: -72.1129; SyncRef UE 3 T2: -72.2914; SyncRef UE 3 T3: -69.1098 | [6 empty] | -92.2943 | 38.133 Table 10.4.2.1-1, NR_TDD_FR1_J, 30kHz
Io, Sync Resource #1 nominal | dBm/Ch BW |  | SyncRef UE 1 T1: -70.6054; SyncRef UE 1 T2: -70.784; SyncRef UE 1 T3: -67.6005; SyncRef UE 3 T1: -70.6054; SyncRef UE 3 T2: -70.784; SyncRef UE 3 T3: -67.6005 |  |  |  | 1.5075 | 1.5075 | 1.5093
Io, Sync Resource #1 maximum | dBm/Ch BW |  | SyncRef UE 1 T1: -69.098; SyncRef UE 1 T2: -69.2765; SyncRef UE 1 T3: -66.0912; SyncRef UE 3 T1: -69.098; SyncRef UE 3 T2: -69.2765; SyncRef UE 3 T3: -66.0912 | [6 empty] | -50 | 38.133 Table 10.4.2.1-1
Io, Sync Resource #2 minimum | dBm/Ch BW |  | SyncRef UE 2 T1: -75.2943; SyncRef UE 2 T2: -72.1129; SyncRef UE 2 T3: -72.2914 | [6 empty] | -92.2943 | 38.133 Table 10.4.2.1-1, NR_TDD_FR1_J, 30kHz
Io, Sync Resource #2 nominal | dBm/Ch BW |  | SyncRef UE 2 T1: -73.7943; SyncRef UE 2 T2: -70.6054; SyncRef UE 2 T3: -70.784 |  |  |  | 1.5 | 1.5075 | 1.5075
Io, Sync Resource #2 maximum | dBm/Ch BW |  | SyncRef UE 2 T1: -72.2943; SyncRef UE 2 T2: -69.098; SyncRef UE 2 T3: -69.2765 | [6 empty] | -50 | 38.133 Table 10.4.2.1-1
UE meas (SyncRef UE 1 PSBCH-RSRP - minimum requirement) minimum | dB |  | SyncRef UE 1 T1: 9.3203; SyncRef UE 1 T2: 8.9703; SyncRef UE 1 T3: 8.9703 | [6 empty] | 0 | 38.331 clause 5.8.6.2
UE meas (SyncRef UE 1 PSBCH-RSRP -minimum requirement) nominal | dB |  | SyncRef UE 1 T1: 18.85; SyncRef UE 1 T2: 18.5; SyncRef UE 1 T3: 18.5 |  |  |  | 9.5297 | 9.5297 | 9.5297
UE meas (SyncRef UE 1 PSBCH-RSRP - minimum requirement) maximum | dB |  | SyncRef UE 1 T1: 28.3797; SyncRef UE 1 T2: 28.0297; SyncRef UE 1 T3: 28.0297
UE meas (SyncRef UE 2 PSBCH-RSRP - minimum requirement) minimum | dB |  | SyncRef UE 2 T1: -990.0297; SyncRef UE 2 T2: 9.3203; SyncRef UE 2 T3: 8.9703 | [6 empty] | 0 | 38.331 clause 5.8.6.2
UE meas (SyncRef UE 2 PSBCH-RSRP - minimum requirement) nominal | dB |  | SyncRef UE 2 T1: -980.5; SyncRef UE 2 T2: 18.85; SyncRef UE 2 T3: 18.5 |  |  |  | 9.5297 | 9.5297 | 9.5297
UE meas (SyncRef UE 2 PSBCH-RSRP - minimum requirement) maximum | dB |  | SyncRef UE 2 T1: -970.9703; SyncRef UE 2 T2: 28.3797; SyncRef UE 2 T3: 28.0297
UE meas (SyncRef UE 3 PSBCH-RSRP - minimum requirement) minimum | dB |  | SyncRef UE 3 T1: -990.0297; SyncRef UE 3 T2: -990.0297; SyncRef UE 3 T3: 12.3203 | [6 empty] | 0 | 38.331 clause 5.8.6.2
UE meas (SyncRef UE 3 PSBCH-RSRP -minimum requirement) nominal | dB |  | SyncRef UE 3 T1: -980.5; SyncRef UE 3 T2: -980.5; SyncRef UE 3 T3: 21.85 |  |  |  | 9.5297 | 9.5297 | 9.5297
UE meas (SyncRef UE 3 PSBCH-RSRP - minimum requirement) maximum | dB |  | SyncRef UE 3 T1: -970.9703; SyncRef UE 3 T2: -970.9703; SyncRef UE 3 T3: 31.3797
Do the controlled parameters meet the requirements? | [21 empty] | Yes
Note on J8: Huawei: -999 is used as the working assumption of -infinity
Note on M8: Huawei: -999 is used as the working assumption of -infinity
Note on N8: Huawei: -999 is used as the working assumption of -infinity
Note on C9: Huawei: PSCCH/PSSCH RMC is not configured.
Note on G19: Rose, Ian: Noc is specified per 15kHz, but SS-RSRP is specified per SCS. Scale Noc to give power in SCS before adding Es/Noc.
Note on H19: Rose, Ian: Noc is specified per 15kHz, but SS-RSRP is specified per SCS. Scale Noc to give power in SCS before adding Es/Noc.
Note on G20: Huawei: SyncRef UE 1/3 use sync resource #1 to transmit S-SSB while SyncRef UE 2 uses sync resource #2. Hence interference between SyncRef UE 1/3 and SyncRef UE 2 is not considered
Note on H20: Huawei: SyncRef UE 1/3 use sync resource #1 to transmit S-SSB while SyncRef UE 2 uses sync resource #2. Hence interference between SyncRef UE 1/3 and SyncRef UE 2 is not considered
Note on I20: Huawei: SyncRef UE 1/3 use sync resource #1 to transmit S-SSB while SyncRef UE 2 uses sync resource #2. Hence interference between SyncRef UE 1/3 and SyncRef UE 2 is not considered
Note on M20: Huawei: SyncRef UE 1/3 use sync resource #1 to transmit S-SSB while SyncRef UE 2 uses sync resource #2. Hence interference between SyncRef UE 1/3 and SyncRef UE 2 is not considered
Note on N20: Huawei: SyncRef UE 1/3 use sync resource #1 to transmit S-SSB while SyncRef UE 2 uses sync resource #2. Hence interference between SyncRef UE 1/3 and SyncRef UE 2 is not considered
Note on O20: Huawei: SyncRef UE 1/3 use sync resource #1 to transmit S-SSB while SyncRef UE 2 uses sync resource #2. Hence interference between SyncRef UE 1/3 and SyncRef UE 2 is not considered
Note on J21: Huawei: SyncRef UE 1/3 use sync resource #1 to transmit S-SSB while SyncRef UE 2 uses sync resource #2. Hence interference between SyncRef UE 1/3 and SyncRef UE 2 is not considered
Note on K21: Huawei: SyncRef UE 1/3 use sync resource #1 to transmit S-SSB while SyncRef UE 2 uses sync resource #2. Hence interference between SyncRef UE 1/3 and SyncRef UE 2 is not considered
Note on L21: Huawei: SyncRef UE 1/3 use sync resource #1 to transmit S-SSB while SyncRef UE 2 uses sync resource #2. Hence interference between SyncRef UE 1/3 and SyncRef UE 2 is not considered
Note on G103: Huawei: SyncRef UE 1/3 use sync resource #1 to transmit S-SSB while SyncRef UE 2 uses sync resource #2. Hence interference between SyncRef UE 1/3 and SyncRef UE 2 is not considered
Note on H103: Huawei: SyncRef UE 1/3 use sync resource #1 to transmit S-SSB while SyncRef UE 2 uses sync resource #2. Hence interference between SyncRef UE 1/3 and SyncRef UE 2 is not considered
Note on I103: Huawei: SyncRef UE 1/3 use sync resource #1 to transmit S-SSB while SyncRef UE 2 uses sync resource #2. Hence interference between SyncRef UE 1/3 and SyncRef UE 2 is not considered
Note on M103: Huawei: SyncRef UE 1/3 use sync resource #1 to transmit S-SSB while SyncRef UE 2 uses sync resource #2. Hence interference between SyncRef UE 1/3 and SyncRef UE 2 is not considered
Note on N103: Huawei: SyncRef UE 1/3 use sync resource #1 to transmit S-SSB while SyncRef UE 2 uses sync resource #2. Hence interference between SyncRef UE 1/3 and SyncRef UE 2 is not considered
Note on O103: Huawei: SyncRef UE 1/3 use sync resource #1 to transmit S-SSB while SyncRef UE 2 uses sync resource #2. Hence interference between SyncRef UE 1/3 and SyncRef UE 2 is not considered
Note on J104: Huawei: SyncRef UE 1/3 use sync resource #1 to transmit S-SSB while SyncRef UE 2 uses sync resource #2. Hence interference between SyncRef UE 1/3 and SyncRef UE 2 is not considered
Note on K104: Huawei: SyncRef UE 1/3 use sync resource #1 to transmit S-SSB while SyncRef UE 2 uses sync resource #2. Hence interference between SyncRef UE 1/3 and SyncRef UE 2 is not considered
Note on L104: Huawei: SyncRef UE 1/3 use sync resource #1 to transmit S-SSB while SyncRef UE 2 uses sync resource #2. Hence interference between SyncRef UE 1/3 and SyncRef UE 2 is not considered