## Template
Change record
Template | Template is for resource selection, 2 time interval, 50 active sidelink UEs
Adapted from 38.533 RRM Test case 4.3.2.2.1
|  | Test case | 38.133 | 38.533 | Company
Test cases | The following RRM Test cases in 38.533 are based on this template: | 9.1.4.1 | v16.12.0 | v17.3.0 | Huawei, Hisilicon

## 9.1.4.1 Ch BW = 20MHz
a) Original specified key parameters |  | Signalled | AWGN |  | SL UE 20~29 |  | SL UE 0~19,30~49 | [6 empty] | Comment
|  |  | T1 | T2 | T1 | T2 | T1 | T2
Units
PC5 subcarrier spacing | kHz | 30 | [11 empty] | 38.133 Table A.9.1.4.1.1-1
Channel bandwidth | MHz | 20 | [11 empty] | 38.133 Table A.9.1.4.1.1-1
Noc | dBm/30kHz |  | -111 | -121 | [9 empty] | 38.133 Table A.9.1.4.1.1-2
Es/Noc | dB |  |  |  | 10 | 10 | 0 | 20 | [5 empty] | 38.133 Table A.9.1.4.1.1-2
RBs in Channel bandwidth |  | 50 | [11 empty] | 38.133 Table A.9.1.4.1.1-1
RBs in S-SSB |  | 11 | [11 empty] | 38.211 Table 8.4.3.1-1
SL-Thres-RSRP | dBm/SCS | -106 | [11 empty] | 38.133 Table A.9.1.4.1.1-1
Ref: TS 38.133 v16.12.0 clause A.9.1.4.1
b) Derived parameters |  |  | AWGN |  | SL UE 20~29 |  | SL UE 0~19,30~49 | [6 empty] | Comment
|  |  | T1 | T2 | T1 | T2 | T1 | T2
Absolute power, linear | pW/SCS |  | 0.0079433 | 0.00079433 | 0.079433 | 0.0079433 | 0.0079433 | 0.079433 | [5 empty] | For calculating sensitivity factors
PSSCH-DMRS Es/Iot, nominal | dB |  |  |  | 10 | 10 | 0 | 20 | [5 empty] | For PSSCH-DMRS Es/Iot range check
PSSCH-DMRS_RP, nominal | dBm/SCS |  |  |  | -101 | -111 | -111 | -101 | [5 empty] | For PSSCH-DMRS_RP level range check
Io, nominal in Ch BW | dBm/Ch BW |  | -77.4207 | -74.0277 | [9 empty] | For Io level range check
UE measured (SL-RSRP - SL-Thres-RSRP), nominal | dB |  |  |  | 5 | -5 | -5 | 5 | [5 empty] | For resource selection check
c) Uncertainties |  |  | Test system | [5 empty] | UE under test |  |  |  |  | Comment
|  |  | AWGN |  | SL UE 20~29 |  | SL UE 0~19,30~49
|  |  | T1 | T2 | T1 | T2 | T1 | T2 | T1 | T2
Noc absolute level uncertainty, average over Ch BW | +/-dB |  | 1.5 | 1.5
Noc absolute level uncertainty, average over meas PRB | +/-dB |  | 1.5 | 1.5
Es/Noc uncertainty, average over Ch BW | +/-dB |  |  |  | 0.3 | 0.3 | 0.3 | 0.3
Es/Noc uncertainty, average over meas PRB | +/-dB |  |  |  | 0.3 | 0.3 | 0.3 | 0.3
UE SL-RSRP absolute accuracy, normal condition | +/-dB | [7 empty] | 8 | 8 |  |  |  | 38.133 Table 10.4.4.1-1, normal,Io > -70dBm/Ch BW
d) Controlled parameters critical to verdict |  |  | Test system | [5 empty] | UE under test |  | Uncertainty |  |  | Comment
|  |  | AWGN |  | SL UE 20~29 |  | SL UE 0~19,30~49
|  |  | T1 | T2 | T1 | T2 | T1 | T2 | T1 | T2 | T1 | T2
SL UE 20~29 PSSCH-DMRS Es/Iot sensitivity factor | dB/dB |  | 0 | 0 | 1 | 1 | [7 empty] | Calculated from linear powers and by inspection
SL UE 20~29 PSSCH-DMRS Es/Iot effect | dB |  | 0 | 0 | 0.3 | 0.3 |  |  |  |  | 0.3 | 0.3 |  | PSSCH-DMRS Es/Iot to be within range
SL UE 20~29 PSSCH-DMRS_RP sensitivity factor | dB/dB |  | 1 | 1 | 1 | 1 | [7 empty] | By inspection
SL UE 20~29 PSSCH-DMRS_RP effect | dB |  | 1.5 | 1.5 | 0.3 | 0.3 |  |  |  |  | 1.5297 | 1.5297 |  | PSSCH-DMRS_RP to be within range
SL UE 0~19, 30~49 PSSCH-DMRS Es/Iot sensitivity factor | dB/dB |  | 0 | 0 |  |  | 1 | 1 | [5 empty] | Calculated from linear powers and by inspection
SL UE 0~19, 30~49 PSSCH-DMRS Es/Iot effect | dB |  | 0 | 0 |  |  | 0.3 | 0.3 |  |  | 0.3 | 0.3 |  | PSSH-DMRS Es/Iot to be within range
SL UE 0~19, 30~49 PSSCH-DMRS_RP sensitivity factor | dB/dB |  | 1 | 1 |  |  | 1 | 1 | [5 empty] | By inspection
SL UE 0~19, 30~49 PSSCH-DMRS_RP effect | dB |  | 1.5 | 1.5 |  |  | 0.3 | 0.3 |  |  | 1.5297 | 1.5297 |  | PSSCH-DMRS_RP to be within range
Io sensitivity factor | dB/dB |  | 1 | 1 | 0.52632 | 0.024096 | 0.21053 | 0.96386 | [5 empty] | Calculated from linear powers and by inspection
Io effect | dB |  | 1.5 | 1.5 | 0.15789 | 0.0072289 | 0.063158 | 0.28916 |  |  | 1.5096 | 1.5276 |  | Io to be within range
UE meas (SL UE 20~29 SL-RSRP -SL-Thres-RSRP) sens factor | dB/dB |  | 1 | 1 | 1 | 1 |  |  | 1 | 1 |  |  |  | By inspection
UE meas (SL UE 20~29 SL-RSRP - SL-Thres-RSRP) effect | dB |  | 1.5 | 1.5 | 0.3 | 0.3 |  |  | 8 | 8 | 9.5297 | 9.5297 |  | UE meas SL-RSRP compared to threshold
UE meas (SL UE 0~19, 30~49 SL-RSRP - SL-Thres-RSRP) sens factor | dB/dB |  | 1 | 1 |  |  | 1 | 1 | 1 | 1 |  |  |  | By inspection
UE meas (SL UE 0~19, 30~49 SL-RSRP - SL-Thres-RSRP) effect | dB |  | 1.5 | 1.5 |  |  | 0.3 | 0.3 | 8 | 8 | 9.5297 | 9.5297 |  | UE meas SL-RSRP compared to threshold
e) Determine parameters to offset | [13 empty] | Comment
Active sidelink UE 0~19,30~49 Es/Noc is increased by 0.35dB to ensure minimum Es/Iot requirements is satisfied.
Active sidelink UE 20~29 Es/Noc is increased by 10.55 dB in T1 to ensure SL-RSRP is higher than SL-Thres-RSRP
Active sidelink UE 0~19,30~49 Es/Noc is increased by 10.55 dB in T2 to ensure SL-RSRP is higher than SL-Thres-RSRP
SL-Thres-RSRP is increased by 6dB to ensure active sidelink UE 0~19, 30~49 SL-RSRP is lower than SL-Thres-RSRP
f) Parameters modified by Test Tolerances |  | Signalled | AWGN |  | SL UE 20~29 |  | SL UE 0~19,30~49 | [6 empty] | Comment
|  |  | T1 | T2 | T1 | T2 | T1 | T2
Noc | dBm/30kHz |  | -111 | -121
Es/Noc | dB |  |  |  | 10 | 10 | 0 | 20
SL-Thres-RSRP | dBm/SCS | -106
Applied offset (Test Tolerance) | dB | 6 | 0 | 0 | 10.55 | 0 | 0.35 | 10.55 | [5 empty] | Proposed values
Value modified by Test Tolerance |  | -100 | -111 | -121 | 20.55 | 10 | 0.35 | 30.55 | [5 empty] | Test requirement settings
Re-derived parameters
Absolute power, linear | pW/SCS |  | 0.0079433 | 0.00079433 | 0.90157 | 0.0079433 | 0.0086099 | 0.90157
PSSCH-DMRS Es/Iot, nominal | dB |  |  |  | 20.55 | 10 | 0.35 | 30.55
PSSCH-DMRS_RP, nominal | dBm/SCS |  |  |  | -90.45 | -111 | -110.65 | -90.45
Io, nominal in Ch BW | dBm/Ch BW |  | -69.3149 | -63.6233
UE measured (SL-RSRP - SL-Thres-RSRP), nominal | dB |  |  |  | 9.55 | -11 | -10.65 | 9.55
g) Check controlled parameters Min/Max |  |  | AWGN |  | SL UE 20~29 |  | SL UE 0~19,30~49 |  |  |  | Uncertainty |  | Req't | Source and Reference
|  |  | T1 | T2 | T1 | T2 | T1 | T2 |  |  | T1 | T2
SL UE 20~29 PSSCH-DMRS Es/Iot minimum | dB |  |  |  | 20.25 | 9.7 | [6 empty] | 0 | 38.133 Table 10.4.4.1-1 & Table B.4.4-1
SL UE 20~29 PSSCH-DMRS Es/Iot nominal | dB |  |  |  | 20.55 | 10 |  |  |  |  | 0.3 | 0.3
SL UE 20~29 PSSCH-DMRS Es/Iot maximum | dB |  |  |  | 20.85 | 10.3
SL UE 20~29 PSSCH-DMRS_RP minimum | dBm/SCS |  |  |  | -91.9797 | -112.5297 | [6 empty] | -113.5 | 38.133 Table B.4.4-1, NR_TDD_FR1_J, 30kHz
SL UE 20~29 PSSCH-DMRS_RP nominal | dBm/SCS |  |  |  | -90.45 | -111 |  |  |  |  | 1.5297 | 1.5297
SL UE 20~29 PSSCH-DMRS_RP maximum | dBm/SCS |  |  |  | -88.9203 | -109.4703
SL UE 0~19, 30~49 PSSCH-DMRS Es/Iot minimum | dB | [5 empty] | 0.05 | 30.25 |  |  |  |  | 0 | 38.133 Table 10.4.4.1-1 & Table B.4.4-1
SL UE 0~19, 30~49 PSSCH-DMRS Es/Iot nominal | dB | [5 empty] | 0.35 | 30.55 |  |  | 0.3 | 0.3
SL UE 0~19, 30~49 PSSCH-DMRS Es/Iot maximum | dB | [5 empty] | 0.65 | 30.85
SL UE 0~19, 30~49 PSSCH-DMRS_RP minimum | dBm/SCS | [5 empty] | -112.1797 | -91.9797 |  |  |  |  | -113.5 | 38.133 Table B.4.4-1, NR_TDD_FR1_J, 30kHz
SL UE 0~19, 30~49 PSSCH-DMRS_RP nominal | dBm/SCS | [5 empty] | -110.65 | -90.45 |  |  | 1.5297 | 1.5297
SL UE 0~19, 30~49 PSSCH-DMRS_RP maximum | dBm/SCS | [5 empty] | -109.1203 | -88.9203
Io, minimum | dBm/Ch BW |  | -70.8245 | -65.1509 | [8 empty] | -92.2943 | 38.133 Table 10.4.4.1-1, NR_TDD_FR1_J, 30kHz
Io, nominal | dBm/Ch BW |  | -69.3149 | -63.6233 | [6 empty] | 1.5096 | 1.5276
Io, maximum | dBm/Ch BW |  | -67.8053 | -62.0956 | [8 empty] | -50 | 38.133 Table 10.4.4.1-1
UE meas (SL UE 20~29 SL-RSRP -SL-Thres-RSRP) minimum | dB |  |  |  | 0.020294 | -20.5297 | [6 empty] | 0 | 38.331 clause 5.8.6.2
UE meas (SL UE 20~29 SL-RSRP -SL-Thres-RSRP) nominal | dB |  |  |  | 9.55 | -11 |  |  |  |  | 9.5297 | 9.5297
UE meas (SL UE 20~29 SL-RSRP -SL-Thres-RSRP) maximum | dB |  |  |  | 19.0797 | -1.4703
UE meas (SL UE 0~19, 30~49 SL-RSRP - SL-Thres-RSRP) minimum | dB | [5 empty] | -20.1797 | 0.020294 |  |  |  |  | 0 | 38.331 clause 5.8.6.2
UE meas (SL UE 0~19, 30~49 SL-RSRP - SL-Thres-RSRP) nominal | dB | [5 empty] | -10.65 | 9.55 |  |  | 9.5297 | 9.5297
UE meas (SL UE 0~19, 30~49 SL-RSRP - SL-Thres-RSRP) maximum | dB | [5 empty] | -1.1203 | 19.0797
Do the controlled parameters meet the requirements? | [13 empty] | Yes