## Template
Change record
Template | Template for FR2 intra-frequency cell reselection with not-at-cell-edge. 2 NR FR2 Cells, 2 SSBs, 2 time periods, 1 AoA in Rx peak and rough beam
Adapted from 38.533 RRM Test case 4.3.2.2.1
|  | Test case | 38.133 | 38.533 | Company
Test cases | The following RRM Test cases in 38.533 are based on this template: | 7.1.1.4 | v16.12.0 | v17.3.1 | Huawei,HiSilicon

## 7.1.1.4-1
a) Original specified key parameters |  | Test system | [14 empty] | Comment
|  | Signalled |  | AWGN |  | Cell 1 |  | Cell2
| Units |  |  | T1 | T2 | T1 | T2 | T1 | T2
SSB subcarrier spacing | kHz | 120 | [14 empty] | 38.133 Table A.7.1.1.4.2-1, Config 1
# of subcarriers for SSB |  | 240
Data subcarrier spacing | kHz | 120 | [14 empty] | 38.133 Table A.7.1.1.4.2-3
Channel bandwidth | MHz | 100 | [14 empty] | 38.133 Table A.7.1.1.4.2-3
# of data RBs allocated in test case |  | 66 | [14 empty] | 38.133 Table A.7.1.1.4.2-3
Noc | dBm/15kHz |  |  | -102 | -102 | [11 empty] | 38.133 Table A.7.1.1.4.2-3
Es/Noc | dB |  |  |  |  | -3 | 1.5 | 1.5 | -3 | [7 empty] | 38.133 Table A.7.1.1.4.2-3
AoA (0: Rx Beam peak, 1: Sph Cov) | [5 empty] | 0 | [10 empty] | 38.133 Table A.7.1.1.4.2-3
UE Rx Beam assumption (0: Fine, 1: Rough) | [5 empty] | 1 | [10 empty] | 38.133 Table A.7.1.1.4.2-3
SNR @ UE Refsens | dB | -1 | [14 empty] | 38.101-4 clause 4.5.3.3
# of RBs in Channel BW for UE Refsens |  | 66 | [14 empty] | 38.101-2 Table 5.3.2-1, 100MHz, 120kHz SCS
SCS for UE Refsens value | kHz | 120 | [14 empty] | 38.101-2 Table 5.3.2-1
UE Refsens (Rx Beam peak direction) | dBm/100MHz | -81.7 | [14 empty] | 38.101-2 Table 7.3.2.3-1 PC3, 100MHz, n259
UE Spherical coverage (%ile directions) | dBm/100MHz | -68.9 | [14 empty] | 38.101-2 Table 7.3.4.3-1 PC3, 100MHz, n259
UE rough/fine beam gain ∆ Rx beam peak, Y | dB | 7 | [14 empty] | 38.133 Table B.2.1.3.1-1 PC3
UE rough/fine beam gain ∆ Spherical Coverage, Z | dB | 7 | [14 empty] | 38.133 Table B.2.1.3.2-1 PC3
UE Multi-band relaxation, Rx Beam peak ΔMBP | dB | 1 | [14 empty] | 38.101-1 Table 6.2.1.3-4 PC3 largest ∆MBP,n +Margin
UE Multi-band relaxation, Spherical Cov. ΔMBS | dB | 1 | [14 empty] | 38.101-1 Table 6.2.1.3-4 PC3 largest ∆MBS,n +Margin
UE gain G, Rx beam peak, minimum | dB | -10 | [14 empty] | 38.133 Table B.2.1.5.1-1 PC3
UE gain G, Rx beam peak, maximum | dB | 20 | [14 empty] | 38.133 Table B.2.1.5.1-1 PC3
Qrxlevmin | dB/SCS | -140 | [14 empty] | 38.133 Table A.7.1.1.4.2-3
SintraSearchP | dB | 50 | [14 empty] | 38.133 Table A.7.1.1.4.2-3
SsearchThresholdP | dB |  | 35 | [13 empty] | 38.133 Table A.7.1.1.4.2-3
Qhysts | dB | 0 | [14 empty] | 38.133 Table A.7.1.1.4.2-3
Qoffsets, n | dB | 0 | [14 empty] | 38.133 Table A.7.1.1.4.2-3
Ref: TS 38.133 v16.12.0 clause A.7.1.1.4
b) Derived parameters |  | Test system
|  |  |  | AWGN |  | Cell 1 |  | Cell2 | [8 empty] | Comment
|  |  |  | T1 | T2 | T1 | T2 | T1 | T2
Applied absolute power at Reference point, linear | pW/SCSSSB |  |  | 0.50477 | 0.50477 | 0.25298 | 0.713 | 0.713 | 0.25298 | [7 empty] | For calculating sensitivity factors
UE internal noise at Reference point, linear | pW/SCSSSB |  |  | 0.067807 | 0.067807 | [11 empty] | For calculating sensitivity factors, calculated for relevant direction and beam
SSB Es/Iot at UE baseband, nominal | dB |  |  |  |  | -3.5474 | 0.95259 | 0.95259 | -3.5474 | [7 empty] | For SSB Es/Iot range check
Applied SSB_RP, nominal | dBm/SCSSSB |  |  |  |  | -95.9691 | -91.4691 | -91.4691 | -95.9691 | [7 empty] | For SSB_RP level range check
Io on SSB #0, nominal | dBm/Ch BW |  |  |  |  | -67.4026 | -65.3422
Io on SSB #1, nominal | dBm/Ch BW | [6 empty] | -65.3422 | -67.4026
UE Spherical coverage gain midpoint | dB | -6.4 | [14 empty] | Calculated from Refsens and Spherical coverage
UE gain G midpoint | dB | 5 | [14 empty] | Calculated from UE gain G minimum and maximum
UE measured SS-RSRP, nominal | dBm/SCSSSB |  |  |  |  | -90.9691 | -86.4691 | -86.4691 | -90.9691 | [7 empty] | Includes UE gain G and depends on direction
UE measured Srxlev, nominal | dB |  |  |  |  | 49.0309 | 53.5309 | 53.5309 | 49.0309 | [7 empty] | Srxlev is compared to thresholds
UE measured (Srxlev - SintraSearchP), nominal | dB |  |  |  |  | -0.9691 | 3.5309 | 3.5309 | -0.9691 | [7 empty] | For measurement restriction rule evaluation
UE measured (Srxlev - SSearchThresholdP), nominal | dB |  |  |  |  | 14.0309 | 18.5309 | 18.5309 | 14.0309 | [7 empty] | For not-at-cell-edge relaxed measurement critera evaluation
UE measured (Rn - Rs), nominal | dB |  |  |  |  | 4.5 | -4.5 | -4.5 | 4.5 | [7 empty] | UE-observed margin relative to signalled threshold
c) Uncertainties |  | Test system | [14 empty] | Comment
|  |  |  | AWGN |  | Cell 1 |  | Cell2 |  | AoA 1
|  |  |  | T1 | T2 | T1 | T2 | T1 | T2 | T1 | T2 | T1 | T2
Noc absolute level uncertainty,for PRBs #RBJ-RBJ+19 | +/-dB |  |  | 5.65 | 5.65 | [11 empty] | TS 38.533 Table F.1.1.2-2, f ≤40.8GHz, CBW ≤ 400 MHz, PC3
Noc absolute level uncertainty, averaged over BWConfig | +/-dB |  |  | 5.65 | 5.65 | [11 empty] | TS 38.533 Table F.1.1.2-2, f ≤40.8GHz, CBW ≤ 400 MHz, PC3
Es/Noc uncertainty,for PRBs #RBJ-RBJ+19 | +/-dB |  |  |  |  | 0.3 | 0.3 | 0.3 | 0.3 | [7 empty] | TS 38.533 Table F.1.1.2-2, f ≤40.8GHz, CBW ≤ 400 MHz
Es/Noc uncertainty, averaged over BWConfig | +/-dB |  |  |  |  | 0.3 | 0.3 | 0.3 | 0.3 | [7 empty] | TS 38.533 Table F.1.1.2-2, f ≤40.8GHz, CBW ≤ 400 MHz
Spherical coverage gain variation | +/-dB | [8 empty] | 6.4 | 6.4 | [5 empty] | 38.903 Annex A.2.1.2
UE gain G variation | +/-dB | [10 empty] | 15 | 15 |  |  |  | 38.903 Annex A.2.1.2, PC3, Gives range between minimum and maximum values
d) Controlled parameters critical to verdict |  | Test system | [11 empty] | Uncertainty |  |  | Comment
|  |  |  | AWGN |  | Cell 1 |  | Cell2 |  | AoA 1
|  |  |  | T1 | T2 | T1 | T2 | T1 | T2 | T1 | T2 | T1 | T2 | T1 | T2
Cell 1 SSB Es/Iot at UE baseband sensitivity factor | dB/dB |  |  | 0.11843 | 0.11843 | 1 | 1 | 0 | 0 | [7 empty] | Calculated from linear powers and by inspection
Cell 1 SSB Es/Iot at UE baseband effect | dB |  |  | 0.6691 | 0.6691 | 0.3 | 0.3 | 0 | 0 |  |  |  |  | 0.73328 | 0.73328 |  | Cell 1 SSB Es/Iot to be within range
Cell 1 SSB_RP sensitivity factor | dB/dB |  |  | 1 | 1 | 1 | 1 | [9 empty] | By inspection
Cell 1 SSB_RP effect | dB |  |  | 5.65 | 5.65 | 0.3 | 0.3 | [6 empty] | 5.658 | 5.658 |  | Cell 1 SSB_RP to be within range
Cell 2 SSB Es/Iot at UE baseband sensitivity factor | dB/dB |  |  | 0.11843 | 0.11843 | 0 | 0 | 1 | 1 | [7 empty] | Calculated from linear powers and by inspection
Cell 2 SSB Es/Iot at UE baseband effect | dB |  |  | 0.6691 | 0.6691 | 0 | 0 | 0.3 | 0.3 |  |  |  |  | 0.73328 | 0.73328 |  | Cell 2 SSB Es/Iot to be within range
Cell 2 SSB_RP sensitivity factor | dB/dB |  |  | 1 | 1 |  |  | 1 | 1 | [7 empty] | By inspection
Cell 2 SSB_RP effect | dB |  |  | 5.65 | 5.65 |  |  | 0.3 | 0.3 |  |  |  |  | 5.658 | 5.658 |  | Cell 2 SSB_RP to be within range
UE measured (Cell 1 Srxlev - SintraSearchP) sensitivity factor | dB/dB |  |  | 1 | 1 | 1 | 1 |  |  | 0 | 0 | 1 | 1 |  |  |  | By inspection
UE measured Cell 1 Srxlev - SintraSearchP) effect | dB |  |  | 5.65 | 5.65 | 0.3 | 0.3 |  |  | 0 | 0 | 15 | 15 | 20.658 | 20.658 |  | To satisfy measurement restriction rule
UE measured (Cell 2 Srxlev - SintraSearchP) sensitivity factor | dB/dB |  |  | 1 | 1 |  |  | 1 | 1 | 0 | 0 | 1 | 1 |  |  |  | By inspection
UE measured Cell 2 Srxlev - SintraSearchP) effect | dB |  |  | 5.65 | 5.65 |  |  | 0.3 | 0.3 | 0 | 0 | 15 | 15 | 20.658 | 20.658 |  | To satisfy measurement restriction rule
UE measured (Cell 1 Srxlev - SSearchThresholdP) sensitivity factor | dB/dB |  |  | 1 | 1 | 1 | 1 |  |  | 0 | 0 | 1 | 1 |  |  |  | By inspection
UE measured Cell 1 Srxlev - SSearchThresholdP) effect | dB |  |  | 5.65 | 5.65 | 0.3 | 0.3 |  |  | 0 | 0 | 15 | 15 | 20.658 | 20.658 |  | To satisfy not-at-cell-edge relaxed measurement criteria
UE measured (Cell 2 Srxlev - SSearchThresholdP) sensitivity factor | dB/dB |  |  | 1 | 1 |  |  | 1 | 1 | 0 | 0 | 1 | 1 |  |  |  | By inspection
UE measured Cell 2 Srxlev - SSearchThresholdP) effect | dB |  |  | 5.65 | 5.65 |  |  | 0.3 | 0.3 | 0 | 0 | 15 | 15 | 20.658 | 20.658 |  | To satisfy not-at-cell-edge relaxed measurement criteria
UE measured (Cell 2 Rn - Cell 1 Rs) sensitivity factor | dB/dB |  |  |  |  | 1 | 1 | 1 | 1 | 0 | 0 | 0 | 0 |  |  |  | By inspection
UE measured (Cell 2 Rn - Cell 1 Rs) effect | dB |  |  |  |  | 0.3 | 0.3 | 0.3 | 0.3 | 0 | 0 | 0 | 0 | 0.42426 | 0.42426 |  | To satisfy ranking based cell reselection condition
UE measured (Cell 1 Rn - Cell 2 Rs) sensitivity factor | dB/dB |  |  |  |  | 1 | 1 | 1 | 1 | 0 | 0 | 0 | 0 |  |  |  | By inspection
UE measured (Cell 1 Rn - Cell 2 Rs) effect | dB |  |  |  |  | 0.3 | 0.3 | 0.3 | 0.3 | 0 | 0 | 0 | 0 | 0.42426 | 0.42426 |  | To satisfy ranking based cell reselection condition
e) Determine parameters to offset | [16 empty] | Comment
Qrxlevmin is increased by 20dB to ensure S-value is lower than S-intraSearchP
SsearchThresholdP is decreased by 27dB to ensure S-value is higher than SsearchThresholdP
Es/Iot of Cell 1 in T1 and Es/Iot of Cell 2 in T2 are increased by 0.3 dB to ensure Es/Iot is higher than minimum requirement
Es/Iot of Cell 1 in T2 and Es/Iot of Cell 2 in T1 are increased by 0.75dB to ensure rank-based cell reselection condition is statisifed with 4.5dB margin
f) Parameters modified by Test Tolerances |  | Test system | [14 empty] | Comment
|  | Signalled |  | AWGN |  | Cell 1 |  | Cell2
|  |  |  | T1 | T2 | T1 | T2 | T1 | T2
Noc | dBm/15kHz |  |  | -102 | -102
Es/Noc | dB |  |  |  |  | -3 | 1.5 | 1.5 | -3
Qrxlevmin | dBm/SCS | -140
SsearchThresholdP | dB |  | 35
Applied offset (Test Tolerance) | dB | 20 | -27 | 0 | 0 | 0.3 | 0.75 | 0.75 | 0.3 | [7 empty] | Proposed values
Value modified by Test Tolerance | dB | -120 | 8 | -102 | -102 | -2.7 | 2.25 | 2.25 | -2.7 | [7 empty] | Test requirement settings
Re-derived parameters
Absolute power at Reference point, linear | pW/SCSSSB |  |  | 0.50477 | 0.50477 | 0.27108 | 0.8474 | 0.8474 | 0.27108
SSB Es/Iot, nominal | dB |  |  |  |  | -3.2474 | 1.7026 | 1.7026 | -3.2474
SSB_RP, nominal | dBm/SCSSSB |  |  |  |  | -95.6691 | -90.7191 | -90.7191 | -95.6691
Io on SSB #0, nominal | dBm/Ch BW |  |  |  |  | -67.3002 | -64.8876
Io on SSB #1, nominal | dBm/Ch BW | [6 empty] | -64.8876 | -67.3002
UE measured SS-RSRP, nominal | dBm/SCSSSB |  |  |  |  | -90.6691 | -85.7191 | -85.7191 | -90.6691
UE measured Srxlev, nominal | dB |  |  |  |  | 29.3309 | 34.2809 | 34.2809 | 29.3309
UE measured (Srxlev - SintraSearchP), nominal | dB |  |  |  |  | -20.6691 | -15.7191 | -15.7191 | -20.6691
UE measured (Srxlev - SSearchThresholdP), nominal | dB |  |  |  |  | 21.3309 | 26.2809 | 26.2809 | 21.3309
UE measured (Rn - Rs), nominal | dB |  |  |  |  | 4.95 | -4.95 | -4.95 | 4.95
g) Check controlled parameters Min/Max |  | Test system | [11 empty] | Uncertainty |  |  | Source and Reference
|  |  |  | AWGN |  | Cell 1 |  | Cell2
|  |  |  | T1 | T2 | T1 | T2 | T1 | T2 |  |  |  |  | T1 | T2
Cell 1 SSB Es/Iot at UE baseband minimum | dB |  |  |  |  | -3.9807 | 0.96931 | [8 empty] | -4 | 38.133 Table B.1.2-2
Cell 1 SSB Es/Iot at UE baseband nominal | dB |  |  |  |  | -3.2474 | 1.7026 | [6 empty] | 0.73328 | 0.73328
Cell 1 SSB Es/Iot at UE baseband maximum | dB |  |  |  |  | -2.5141 | 2.4359
Cell 1 SSB_RP minimum | dBm/SCSSSB |  |  |  |  | -101.3271 | -96.3771 | [8 empty] | -102.6 | 38.133 Table B.1.2-2, Rx peak, n262, UE PC3, 120kHz
Cell 1 SSB_RP nominal | dBm/SCSSSB |  |  |  |  | -95.6691 | -90.7191 | [6 empty] | 5.658 | 5.658
Cell 1 SSB_RP maximum | dBm/SCSSSB |  |  |  |  | -90.0111 | -85.0611
Cell 2 SSB Es/Iot at UE baseband minimum | dB | [6 empty] | 0.96931 | -3.9807 | [6 empty] | -4 | 38.133 Table B.1.2-2
Cell 2 SSB Es/Iot at UE baseband nominal | dB | [6 empty] | 1.7026 | -3.2474 |  |  |  |  | 0.73328 | 0.73328
Cell 2 SSB Es/Iot at UE baseband maximum | dB | [6 empty] | 2.4359 | -2.5141
Cell 2 SSB_RP minimum | dBm/SCSSSB | [6 empty] | -96.3771 | -101.3271 | [6 empty] | -102.6 | 38.133 Table B.1.2-2, Rx peak, n262, UE PC3, 120kHz
Cell 2 SSB_RP nominal | dBm/SCSSSB | [6 empty] | -90.7191 | -95.6691 |  |  |  |  | 5.658 | 5.658
Cell 2 SSB_RP maximum | dBm/SCSSSB | [6 empty] | -85.0611 | -90.0111
UE measured (Cell 1 Srxlev - SintraSearchP), minimum | dB |  |  |  |  | -41.3271 | -36.3771
UE measured (Cell 1 Srxlev - SintraSearchP), nominal | dB |  |  |  |  | -20.6691 | -15.7191 | [6 empty] | 20.658 | 20.658
UE measured (Cell 1 Srxlev - SintraSearchP), maximum | dB |  |  |  |  | -0.011141 | 4.9389 | [8 empty] | 0 | 38.304 clause 5.2.4.2 Measurement rules is satisfied
UE measured (Cell 2 Srxlev - SintraSearchP), minimum | dB | [6 empty] | -36.3771 | -41.3271
UE measured (Cell 2 Srxlev - SintraSearchP), nominal | dB | [6 empty] | -15.7191 | -20.6691 |  |  |  |  | 20.658 | 20.658
UE measured (Cell 2 Srxlev - SintraSearchP), maximum | dB | [6 empty] | 4.9389 | -0.011141 | [6 empty] | 0 | 38.304 clause 5.2.4.2 Measurement rules is satisfied
UE measured (Cell 1 Srxlev -SSearchThresholdP), minimum | dB |  |  |  |  | 0.67294 | 5.6229 | [8 empty] | 0 | 38.304 clause 5.2.4.9.2 not-at-cell-edge relaxed measurement criterion
UE measured (Cell 1 Srxlev - SSearchThresholdP), nominal | dB |  |  |  |  | 21.3309 | 26.2809 | [6 empty] | 20.658 | 20.658
UE measured (Cell 1 Srxlev - SSearchThresholdP), maximum | dB |  |  |  |  | 41.9889 | 46.9389
UE measured (Cell 2 Srxlev - SSearchThresholdP), minimum | dB | [6 empty] | 5.6229 | 0.67294 | [6 empty] | 0 | 38.304 clause 5.2.4.9.2 not-at-cell-edge relaxed measurement criterion
UE measured (Cell 2 Srxlev - SSearchThresholdP), nominal | dB | [6 empty] | 26.2809 | 21.3309 |  |  |  |  | 20.658 | 20.658
UE measured (Cell 2 Srxlev - SSearchThresholdP), maximum | dB | [6 empty] | 46.9389 | 41.9889
UE measured (Cell 2 Rn - Cell 1 Rs), minimum | dB |  |  |  |  | 4.5257 | -5.3743 | [8 empty] | 4.5 | 38.133 clause 4.2.2.3 rank condition is satisfied with 4.5dB margin
UE measured (Cell 2 Rn - Cell 1 Rs), nominal | dB |  |  |  |  | 4.95 | -4.95 | [6 empty] | 0.42426 | 0.42426
UE measured (Cell 2 Rn - Cell 1 Rs), maximum | dB |  |  |  |  | 5.3743 | -4.5257
UE measured (Cell 1 Rn - Cell 2 Rs), minimum | dB | [6 empty] | -5.3743 | 4.5257 | [6 empty] | 4.5 | 38.133 clause 4.2.2.3 rank condition is satisfied with 4.5dB margin
UE measured (Cell 1 Rn - Cell 2 Rs), nominal | dB | [6 empty] | -4.95 | 4.95 |  |  |  |  | 0.42426 | 0.42426
UE measured (Cell 1 Rn - Cell 2 Rs), maximum | dB | [6 empty] | -4.5257 | 5.3743
Do the controlled parameters meet the requirements? | [16 empty] | Yes
Note on G38: Huawei: Cell 1 Es/Iot is calculated on symcbols containing SSB #0. Cell 2 only transmits SSB #1 hence has no contribution on Cell 1 Es/Iot
Note on H38: Huawei: Cell 1 Es/Iot is calculated on symcbols containing SSB #0. Cell 2 only transmits SSB #1 hence has no contribution on Cell 1 Es/Iot
Note on I38: Huawei: Cell 2 Es/Iot is calculated on symcbols containing SSB #1. Cell 1 only transmits SSB #0 hence has no contribution on Cell 2 Es/Iot
Note on J38: Huawei: Cell 2 Es/Iot is calculated on symcbols containing SSB #1. Cell 1 only transmits SSB #0 hence has no contribution on Cell 2 Es/Iot
Note on G39: Rose, Ian: Noc is specified per 15kHz, but SS-RSRP is specified per SCS. Scale Noc to give power in SCS before adding Es/Noc.
Note on H39: Rose, Ian: Noc is specified per 15kHz, but SS-RSRP is specified per SCS. Scale Noc to give power in SCS before adding Es/Noc.
Note on I39: Rose, Ian: Noc is specified per 15kHz, but SS-RSRP is specified per SCS. Scale Noc to give power in SCS before adding Es/Noc.
Note on J39: Rose, Ian: Noc is specified per 15kHz, but SS-RSRP is specified per SCS. Scale Noc to give power in SCS before adding Es/Noc.
Note on E66: Huawei: Cell 1 Es/Iot is calculated on symbols containing SSB #0. Cell 2 has no contribution on Cell 1 Es/Iot since it only transmits SSB #1.
Note on F66: Huawei: Cell 1 Es/Iot is calculated on symbols containing SSB #0. Cell 2 has no contribution on Cell 1 Es/Iot since it only transmits SSB #1.
Note on I66: Huawei: Cell 1 Es/Iot is calculated on symbols containing SSB #0. Cell 2 has no contribution on Cell 1 Es/Iot since it only transmits SSB #1.
Note on J66: Huawei: Cell 1 Es/Iot is calculated on symbols containing SSB #0. Cell 2 has no contribution on Cell 1 Es/Iot since it only transmits SSB #1.
Note on E74: Huawei: Cell 2 Es/Iot is calculated on symbols containing SSB #1. Cell 1 has no contribution on Cell 2 Es/Iot since it only transmits SSB #0.
Note on F74: Huawei: Cell 2 Es/Iot is calculated on symbols containing SSB #1. Cell 1 has no contribution on Cell 2 Es/Iot since it only transmits SSB #0.
Note on G74: Huawei: Cell 2 Es/Iot is calculated on symbols containing SSB #1. Cell 1 has no contribution on Cell 2 Es/Iot since it only transmits SSB #0.
Note on H74: Huawei: Cell 2 Es/Iot is calculated on symbols containing SSB #1. Cell 1 has no contribution on Cell 2 Es/Iot since it only transmits SSB #0.
Note on K82: Huawei: Effect of spherical coverage gain variation is not considered since signals of both cells come from Rx peak direction
Note on L82: Huawei: Effect of spherical coverage gain variation is not considered since signals of both cells come from Rx peak direction
Note on K86: Huawei: Effect of spherical coverage gain variation is not considered since signals of both cells come from Rx peak direction
Note on L86: Huawei: Effect of spherical coverage gain variation is not considered since signals of both cells come from Rx peak direction
Note on K90: Huawei: Effect of spherical coverage gain variation is not considered since signals of both cells come from Rx peak direction
Note on L90: Huawei: Effect of spherical coverage gain variation is not considered since signals of both cells come from Rx peak direction
Note on K94: Huawei: Effect of spherical coverage gain variation is not considered since signals of both cells come from Rx peak direction
Note on L94: Huawei: Effect of spherical coverage gain variation is not considered since signals of both cells come from Rx peak direction
Note on K98: Huawei: Effect of spherical coverage gain variation is not considered since signals of both cells come from Rx peak direction
Note on M98: Huawei: Effect of UE gain G variation is not considered since signals of both cells come from the same Rx direction
Note on L102: Huawei: Effect of spherical coverage gain variation is not considered since signals of both cells come from Rx peak direction
Note on N102: Huawei: Effect of UE gain G variation is not considered since signals of both cells come from the same Rx direction

## 7.1.1.4-2
a) Original specified key parameters |  | Test system | [14 empty] | Comment
|  | Signalled |  | AWGN |  | Cell 1 |  | Cell2
| Units |  |  | T1 | T2 | T1 | T2 | T1 | T2
SSB subcarrier spacing | kHz | 240 | [14 empty] | 38.133 Table A.7.1.1.4.2-1, Config 2
# of subcarriers for SSB |  | 240
Data subcarrier spacing | kHz | 120 | [14 empty] | 38.133 Table A.7.1.1.4.2-3
Channel bandwidth | MHz | 100 | [14 empty] | 38.133 Table A.7.1.1.4.2-3
# of data RBs allocated in test case |  | 66 | [14 empty] | 38.133 Table A.7.1.1.4.2-3
Noc | dBm/15kHz |  |  | -102 | -102 | [11 empty] | 38.133 Table A.7.1.1.4.2-3
Es/Noc | dB |  |  |  |  | -3 | 1.5 | 1.5 | -3 | [7 empty] | 38.133 Table A.7.1.1.4.2-3
AoA (0: Rx Beam peak, 1: Sph Cov) | [5 empty] | 0 | [10 empty] | 38.133 Table A.7.1.1.4.2-3
UE Rx Beam assumption (0: Fine, 1: Rough) | [5 empty] | 1 | [10 empty] | 38.133 Table A.7.1.1.4.2-3
SNR @ UE Refsens | dB | -1 | [14 empty] | 38.101-4 clause 4.5.3.3
# of RBs in Channel BW for UE Refsens |  | 66 | [14 empty] | 38.101-2 Table 5.3.2-1, 100MHz, 120kHz SCS
SCS for UE Refsens value | kHz | 120 | [14 empty] | 38.101-2 Table 5.3.2-1
UE Refsens (Rx Beam peak direction) | dBm/100MHz | -81.7 | [14 empty] | 38.101-2 Table 7.3.2.3-1 PC3, 100MHz, n259
UE Spherical coverage (%ile directions) | dBm/100MHz | -68.9 | [14 empty] | 38.101-2 Table 7.3.4.3-1 PC3, 100MHz, n259
UE rough/fine beam gain ∆ Rx beam peak, Y | dB | 7 | [14 empty] | 38.133 Table B.2.1.3.1-1 PC3
UE rough/fine beam gain ∆ Spherical Coverage, Z | dB | 7 | [14 empty] | 38.133 Table B.2.1.3.2-1 PC3
UE Multi-band relaxation, Rx Beam peak ΔMBP | dB | 1 | [14 empty] | 38.101-1 Table 6.2.1.3-4 PC3 largest ∆MBP,n +Margin
UE Multi-band relaxation, Spherical Cov. ΔMBS | dB | 1 | [14 empty] | 38.101-1 Table 6.2.1.3-4 PC3 largest ∆MBS,n +Margin
UE gain G, Rx beam peak, minimum | dB | -10 | [14 empty] | 38.133 Table B.2.1.5.1-1 PC3
UE gain G, Rx beam peak, maximum | dB | 20 | [14 empty] | 38.133 Table B.2.1.5.1-1 PC3
Qrxlevmin | dB/SCS | -136.9897 | [14 empty] | 38.133 Table A.7.1.1.4.2-3
SintraSearchP | dB | 50 | [14 empty] | 38.133 Table A.7.1.1.4.2-3
SsearchThresholdP | dB |  | 35 | [13 empty] | 38.133 Table A.7.1.1.4.2-3
Qhysts | dB | 0 | [14 empty] | 38.133 Table A.7.1.1.4.2-3
Qoffsets, n | dB | 0 | [14 empty] | 38.133 Table A.7.1.1.4.2-3
Ref: TS 38.133 v16.12.0 clause A.7.1.1.4
b) Derived parameters |  | Test system
|  |  |  | AWGN |  | Cell 1 |  | Cell2 | [8 empty] | Comment
|  |  |  | T1 | T2 | T1 | T2 | T1 | T2
Applied absolute power at Reference point, linear | pW/SCSSSB |  |  | 1.0095 | 1.0095 | 0.50596 | 1.426 | 1.426 | 0.50596 | [7 empty] | For calculating sensitivity factors
UE internal noise at Reference point, linear | pW/SCSSSB |  |  | 0.13561 | 0.13561 | [11 empty] | For calculating sensitivity factors, calculated for relevant direction and beam
SSB Es/Iot at UE baseband, nominal | dB |  |  |  |  | -3.5474 | 0.95259 | 0.95259 | -3.5474 | [7 empty] | For SSB Es/Iot range check
Applied SSB_RP, nominal | dBm/SCSSSB |  |  |  |  | -92.9588 | -88.4588 | -88.4588 | -92.9588 | [7 empty] | For SSB_RP level range check
Io on SSB #0, nominal | dBm/Ch BW |  |  |  |  | -64.3923 | -62.3319
Io on SSB #1, nominal | dBm/Ch BW | [6 empty] | -62.3319 | -64.3923
UE Spherical coverage gain midpoint | dB | -6.4 | [14 empty] | Calculated from Refsens and Spherical coverage
UE gain G midpoint | dB | 5 | [14 empty] | Calculated from UE gain G minimum and maximum
UE measured SS-RSRP, nominal | dBm/SCSSSB |  |  |  |  | -87.9588 | -83.4588 | -83.4588 | -87.9588 | [7 empty] | Includes UE gain G and depends on direction
UE measured Srxlev, nominal | dB |  |  |  |  | 49.0309 | 53.5309 | 53.5309 | 49.0309 | [7 empty] | Srxlev is compared to thresholds
UE measured (Srxlev - SintraSearchP), nominal | dB |  |  |  |  | -0.9691 | 3.5309 | 3.5309 | -0.9691 | [7 empty] | For measurement restriction rule evaluation
UE measured (Srxlev - SSearchThresholdP), nominal | dB |  |  |  |  | 14.0309 | 18.5309 | 18.5309 | 14.0309 | [7 empty] | For not-at-cell-edge relaxed measurement critera evaluation
UE measured (Rn - Rs), nominal | dB |  |  |  |  | 4.5 | -4.5 | -4.5 | 4.5 | [7 empty] | UE-observed margin relative to signalled threshold
c) Uncertainties |  | Test system | [14 empty] | Comment
|  |  |  | AWGN |  | Cell 1 |  | Cell2 |  | AoA 1
|  |  |  | T1 | T2 | T1 | T2 | T1 | T2 | T1 | T2 | T1 | T2
Noc absolute level uncertainty,for PRBs #RBJ-RBJ+19 | +/-dB |  |  | 5.65 | 5.65 | [11 empty] | TS 38.533 Table F.1.1.2-2, f ≤40.8GHz, CBW ≤ 400 MHz, PC3
Noc absolute level uncertainty, averaged over BWConfig | +/-dB |  |  | 5.65 | 5.65 | [11 empty] | TS 38.533 Table F.1.1.2-2, f ≤40.8GHz, CBW ≤ 400 MHz, PC3
Es/Noc uncertainty,for PRBs #RBJ-RBJ+19 | +/-dB |  |  |  |  | 0.3 | 0.3 | 0.3 | 0.3 | [7 empty] | TS 38.533 Table F.1.1.2-2, f ≤40.8GHz, CBW ≤ 400 MHz
Es/Noc uncertainty, averaged over BWConfig | +/-dB |  |  |  |  | 0.3 | 0.3 | 0.3 | 0.3 | [7 empty] | TS 38.533 Table F.1.1.2-2, f ≤40.8GHz, CBW ≤ 400 MHz
Spherical coverage gain variation | +/-dB | [8 empty] | 6.4 | 6.4 | [5 empty] | 38.903 Annex A.2.1.2
UE gain G variation | +/-dB | [10 empty] | 15 | 15 |  |  |  | 38.903 Annex A.2.1.2, PC3, Gives range between minimum and maximum values
d) Controlled parameters critical to verdict |  | Test system | [11 empty] | Uncertainty |  |  | Comment
|  |  |  | AWGN |  | Cell 1 |  | Cell2 |  | AoA 1
|  |  |  | T1 | T2 | T1 | T2 | T1 | T2 | T1 | T2 | T1 | T2 | T1 | T2
Cell 1 SSB Es/Iot at UE baseband sensitivity factor | dB/dB |  |  | 0.11843 | 0.11843 | 1 | 1 | 0 | 0 | [7 empty] | Calculated from linear powers and by inspection
Cell 1 SSB Es/Iot at UE baseband effect | dB |  |  | 0.6691 | 0.6691 | 0.3 | 0.3 | 0 | 0 |  |  |  |  | 0.73328 | 0.73328 |  | Cell 1 SSB Es/Iot to be within range
Cell 1 SSB_RP sensitivity factor | dB/dB |  |  | 1 | 1 | 1 | 1 | [9 empty] | By inspection
Cell 1 SSB_RP effect | dB |  |  | 5.65 | 5.65 | 0.3 | 0.3 | [6 empty] | 5.658 | 5.658 |  | Cell 1 SSB_RP to be within range
Cell 2 SSB Es/Iot at UE baseband sensitivity factor | dB/dB |  |  | 0.11843 | 0.11843 | 0 | 0 | 1 | 1 | [7 empty] | Calculated from linear powers and by inspection
Cell 2 SSB Es/Iot at UE baseband effect | dB |  |  | 0.6691 | 0.6691 | 0 | 0 | 0.3 | 0.3 |  |  |  |  | 0.73328 | 0.73328 |  | Cell 2 SSB Es/Iot to be within range
Cell 2 SSB_RP sensitivity factor | dB/dB |  |  | 1 | 1 |  |  | 1 | 1 | [7 empty] | By inspection
Cell 2 SSB_RP effect | dB |  |  | 5.65 | 5.65 |  |  | 0.3 | 0.3 |  |  |  |  | 5.658 | 5.658 |  | Cell 2 SSB_RP to be within range
UE measured (Cell 1 Srxlev - SintraSearchP) sensitivity factor | dB/dB |  |  | 1 | 1 | 1 | 1 |  |  | 0 | 0 | 1 | 1 |  |  |  | By inspection
UE measured Cell 1 Srxlev - SintraSearchP) effect | dB |  |  | 5.65 | 5.65 | 0.3 | 0.3 |  |  | 0 | 0 | 15 | 15 | 20.658 | 20.658 |  | To satisfy measurement restriction rule
UE measured (Cell 2 Srxlev - SintraSearchP) sensitivity factor | dB/dB |  |  | 1 | 1 |  |  | 1 | 1 | 0 | 0 | 1 | 1 |  |  |  | By inspection
UE measured Cell 2 Srxlev - SintraSearchP) effect | dB |  |  | 5.65 | 5.65 |  |  | 0.3 | 0.3 | 0 | 0 | 15 | 15 | 20.658 | 20.658 |  | To satisfy measurement restriction rule
UE measured (Cell 1 Srxlev - SSearchThresholdP) sensitivity factor | dB/dB |  |  | 1 | 1 | 1 | 1 |  |  | 0 | 0 | 1 | 1 |  |  |  | By inspection
UE measured Cell 1 Srxlev - SSearchThresholdP) effect | dB |  |  | 5.65 | 5.65 | 0.3 | 0.3 |  |  | 0 | 0 | 15 | 15 | 20.658 | 20.658 |  | To satisfy not-at-cell-edge relaxed measurement criteria
UE measured (Cell 2 Srxlev - SSearchThresholdP) sensitivity factor | dB/dB |  |  | 1 | 1 |  |  | 1 | 1 | 0 | 0 | 1 | 1 |  |  |  | By inspection
UE measured Cell 2 Srxlev - SSearchThresholdP) effect | dB |  |  | 5.65 | 5.65 |  |  | 0.3 | 0.3 | 0 | 0 | 15 | 15 | 20.658 | 20.658 |  | To satisfy not-at-cell-edge relaxed measurement criteria
UE measured (Cell 2 Rn - Cell 1 Rs) sensitivity factor | dB/dB |  |  |  |  | 1 | 1 | 1 | 1 | 0 | 0 | 0 | 0 |  |  |  | By inspection
UE measured (Cell 2 Rn - Cell 1 Rs) effect | dB |  |  |  |  | 0.3 | 0.3 | 0.3 | 0.3 | 0 | 0 | 0 | 0 | 0.42426 | 0.42426 |  | To satisfy ranking based cell reselection condition
UE measured (Cell 1 Rn - Cell 2 Rs) sensitivity factor | dB/dB |  |  |  |  | 1 | 1 | 1 | 1 | 0 | 0 | 0 | 0 |  |  |  | By inspection
UE measured (Cell 1 Rn - Cell 2 Rs) effect | dB |  |  |  |  | 0.3 | 0.3 | 0.3 | 0.3 | 0 | 0 | 0 | 0 | 0.42426 | 0.42426 |  | To satisfy ranking based cell reselection condition
e) Determine parameters to offset | [16 empty] | Comment
Qrxlevmin is increased by 20dB to ensure S-value is lower than S-intraSearchP
SsearchThresholdP is decreased by 27dB to ensure S-value is higher than SsearchThresholdP
Es/Iot of Cell 1 in T1 and Es/Iot of Cell 2 in T2 are increased by 0.3 dB to ensure Es/Iot is higher than minimum requirement
Es/Iot of Cell 1 in T2 and Es/Iot of Cell 2 in T1 are increased by 0.75dB to ensure rank-based cell reselection condition is statisifed with 4.5dB margin
f) Parameters modified by Test Tolerances |  | Test system | [14 empty] | Comment
|  | Signalled |  | AWGN |  | Cell 1 |  | Cell2
|  |  |  | T1 | T2 | T1 | T2 | T1 | T2
Noc | dBm/15kHz |  |  | -102 | -102
Es/Noc | dB |  |  |  |  | -3 | 1.5 | 1.5 | -3
Qrxlevmin | dBm/SCS | -136.9897
SsearchThresholdP | dB |  | 35
Applied offset (Test Tolerance) | dB | 20 | -27 | 0 | 0 | 0.3 | 0.75 | 0.75 | 0.3 | [7 empty] | Proposed values
Value modified by Test Tolerance | dB | -116.9897 | 8 | -102 | -102 | -2.7 | 2.25 | 2.25 | -2.7 | [7 empty] | Test requirement settings
Re-derived parameters
Absolute power at Reference point, linear | pW/SCSSSB |  |  | 1.0095 | 1.0095 | 0.54215 | 1.6948 | 1.6948 | 0.54215
SSB Es/Iot, nominal | dB |  |  |  |  | -3.2474 | 1.7026 | 1.7026 | -3.2474
SSB_RP, nominal | dBm/SCSSSB |  |  |  |  | -92.6588 | -87.7088 | -87.7088 | -92.6588
Io on SSB #0, nominal | dBm/Ch BW |  |  |  |  | -64.2899 | -61.8773
Io on SSB #1, nominal | dBm/Ch BW | [6 empty] | -61.8773 | -64.2899
UE measured SS-RSRP, nominal | dBm/SCSSSB |  |  |  |  | -87.6588 | -82.7088 | -82.7088 | -87.6588
UE measured Srxlev, nominal | dB |  |  |  |  | 29.3309 | 34.2809 | 34.2809 | 29.3309
UE measured (Srxlev - SintraSearchP), nominal | dB |  |  |  |  | -20.6691 | -15.7191 | -15.7191 | -20.6691
UE measured (Srxlev - SSearchThresholdP), nominal | dB |  |  |  |  | 21.3309 | 26.2809 | 26.2809 | 21.3309
UE measured (Rn - Rs), nominal | dB |  |  |  |  | 4.95 | -4.95 | -4.95 | 4.95
g) Check controlled parameters Min/Max |  | Test system | [11 empty] | Uncertainty |  |  | Source and Reference
|  |  |  | AWGN |  | Cell 1 |  | Cell2
|  |  |  | T1 | T2 | T1 | T2 | T1 | T2 |  |  |  |  | T1 | T2
Cell 1 SSB Es/Iot at UE baseband minimum | dB |  |  |  |  | -3.9807 | 0.96931 | [8 empty] | -4 | 38.133 Table B.1.2-2
Cell 1 SSB Es/Iot at UE baseband nominal | dB |  |  |  |  | -3.2474 | 1.7026 | [6 empty] | 0.73328 | 0.73328
Cell 1 SSB Es/Iot at UE baseband maximum | dB |  |  |  |  | -2.5141 | 2.4359
Cell 1 SSB_RP minimum | dBm/SCSSSB |  |  |  |  | -98.3168 | -93.3668 | [8 empty] | -99.5897 | 38.133 Table B.1.2-2, Rx peak, n262, UE PC3, 120kHz
Cell 1 SSB_RP nominal | dBm/SCSSSB |  |  |  |  | -92.6588 | -87.7088 | [6 empty] | 5.658 | 5.658
Cell 1 SSB_RP maximum | dBm/SCSSSB |  |  |  |  | -87.0008 | -82.0508
Cell 2 SSB Es/Iot at UE baseband minimum | dB | [6 empty] | 0.96931 | -3.9807 | [6 empty] | -4 | 38.133 Table B.1.2-2
Cell 2 SSB Es/Iot at UE baseband nominal | dB | [6 empty] | 1.7026 | -3.2474 |  |  |  |  | 0.73328 | 0.73328
Cell 2 SSB Es/Iot at UE baseband maximum | dB | [6 empty] | 2.4359 | -2.5141
Cell 2 SSB_RP minimum | dBm/SCSSSB | [6 empty] | -93.3668 | -98.3168 | [6 empty] | -99.5897 | 38.133 Table B.1.2-2, Rx peak, n262, UE PC3, 120kHz
Cell 2 SSB_RP nominal | dBm/SCSSSB | [6 empty] | -87.7088 | -92.6588 |  |  |  |  | 5.658 | 5.658
Cell 2 SSB_RP maximum | dBm/SCSSSB | [6 empty] | -82.0508 | -87.0008
UE measured (Cell 1 Srxlev - SintraSearchP), minimum | dB |  |  |  |  | -41.3271 | -36.3771
UE measured (Cell 1 Srxlev - SintraSearchP), nominal | dB |  |  |  |  | -20.6691 | -15.7191 | [6 empty] | 20.658 | 20.658
UE measured (Cell 1 Srxlev - SintraSearchP), maximum | dB |  |  |  |  | -0.011141 | 4.9389 | [8 empty] | 0 | 38.304 clause 5.2.4.2 Measurement rules is satisfied
UE measured (Cell 2 Srxlev - SintraSearchP), minimum | dB | [6 empty] | -36.3771 | -41.3271
UE measured (Cell 2 Srxlev - SintraSearchP), nominal | dB | [6 empty] | -15.7191 | -20.6691 |  |  |  |  | 20.658 | 20.658
UE measured (Cell 2 Srxlev - SintraSearchP), maximum | dB | [6 empty] | 4.9389 | -0.011141 | [6 empty] | 0 | 38.304 clause 5.2.4.2 Measurement rules is satisfied
UE measured (Cell 1 Srxlev -SSearchThresholdP), minimum | dB |  |  |  |  | 0.67294 | 5.6229 | [8 empty] | 0 | 38.304 clause 5.2.4.9.2 not-at-cell-edge relaxed measurement criterion
UE measured (Cell 1 Srxlev - SSearchThresholdP), nominal | dB |  |  |  |  | 21.3309 | 26.2809 | [6 empty] | 20.658 | 20.658
UE measured (Cell 1 Srxlev - SSearchThresholdP), maximum | dB |  |  |  |  | 41.9889 | 46.9389
UE measured (Cell 2 Srxlev - SSearchThresholdP), minimum | dB | [6 empty] | 5.6229 | 0.67294 | [6 empty] | 0 | 38.304 clause 5.2.4.9.2 not-at-cell-edge relaxed measurement criterion
UE measured (Cell 2 Srxlev - SSearchThresholdP), nominal | dB | [6 empty] | 26.2809 | 21.3309 |  |  |  |  | 20.658 | 20.658
UE measured (Cell 2 Srxlev - SSearchThresholdP), maximum | dB | [6 empty] | 46.9389 | 41.9889
UE measured (Cell 2 Rn - Cell 1 Rs), minimum | dB |  |  |  |  | 4.5257 | -5.3743 | [8 empty] | 4.5 | 38.133 clause 4.2.2.3 rank condition is satisfied with 4.5dB margin
UE measured (Cell 2 Rn - Cell 1 Rs), nominal | dB |  |  |  |  | 4.95 | -4.95 | [6 empty] | 0.42426 | 0.42426
UE measured (Cell 2 Rn - Cell 1 Rs), maximum | dB |  |  |  |  | 5.3743 | -4.5257
UE measured (Cell 1 Rn - Cell 2 Rs), minimum | dB | [6 empty] | -5.3743 | 4.5257 | [6 empty] | 4.5 | 38.133 clause 4.2.2.3 rank condition is satisfied with 4.5dB margin
UE measured (Cell 1 Rn - Cell 2 Rs), nominal | dB | [6 empty] | -4.95 | 4.95 |  |  |  |  | 0.42426 | 0.42426
UE measured (Cell 1 Rn - Cell 2 Rs), maximum | dB | [6 empty] | -4.5257 | 5.3743
Do the controlled parameters meet the requirements? | [16 empty] | Yes
Note on G38: Huawei: Cell 1 Es/Iot is calculated on symcbols containing SSB #0. Cell 2 only transmits SSB #1 hence has no contribution on Cell 1 Es/Iot
Note on H38: Huawei: Cell 1 Es/Iot is calculated on symcbols containing SSB #0. Cell 2 only transmits SSB #1 hence has no contribution on Cell 1 Es/Iot
Note on I38: Huawei: Cell 2 Es/Iot is calculated on symcbols containing SSB #1. Cell 1 only transmits SSB #0 hence has no contribution on Cell 2 Es/Iot
Note on J38: Huawei: Cell 2 Es/Iot is calculated on symcbols containing SSB #1. Cell 1 only transmits SSB #0 hence has no contribution on Cell 2 Es/Iot
Note on G39: Rose, Ian: Noc is specified per 15kHz, but SS-RSRP is specified per SCS. Scale Noc to give power in SCS before adding Es/Noc.
Note on H39: Rose, Ian: Noc is specified per 15kHz, but SS-RSRP is specified per SCS. Scale Noc to give power in SCS before adding Es/Noc.
Note on I39: Rose, Ian: Noc is specified per 15kHz, but SS-RSRP is specified per SCS. Scale Noc to give power in SCS before adding Es/Noc.
Note on J39: Rose, Ian: Noc is specified per 15kHz, but SS-RSRP is specified per SCS. Scale Noc to give power in SCS before adding Es/Noc.
Note on E66: Huawei: Cell 1 Es/Iot is calculated on symbols containing SSB #0. Cell 2 has no contribution on Cell 1 Es/Iot since it only transmits SSB #1.
Note on F66: Huawei: Cell 1 Es/Iot is calculated on symbols containing SSB #0. Cell 2 has no contribution on Cell 1 Es/Iot since it only transmits SSB #1.
Note on I66: Huawei: Cell 1 Es/Iot is calculated on symbols containing SSB #0. Cell 2 has no contribution on Cell 1 Es/Iot since it only transmits SSB #1.
Note on J66: Huawei: Cell 1 Es/Iot is calculated on symbols containing SSB #0. Cell 2 has no contribution on Cell 1 Es/Iot since it only transmits SSB #1.
Note on E74: Huawei: Cell 2 Es/Iot is calculated on symbols containing SSB #1. Cell 1 has no contribution on Cell 2 Es/Iot since it only transmits SSB #0.
Note on F74: Huawei: Cell 2 Es/Iot is calculated on symbols containing SSB #1. Cell 1 has no contribution on Cell 2 Es/Iot since it only transmits SSB #0.
Note on G74: Huawei: Cell 2 Es/Iot is calculated on symbols containing SSB #1. Cell 1 has no contribution on Cell 2 Es/Iot since it only transmits SSB #0.
Note on H74: Huawei: Cell 2 Es/Iot is calculated on symbols containing SSB #1. Cell 1 has no contribution on Cell 2 Es/Iot since it only transmits SSB #0.
Note on K82: Huawei: Effect of spherical coverage gain variation is not considered since signals of both cells come from Rx peak direction
Note on L82: Huawei: Effect of spherical coverage gain variation is not considered since signals of both cells come from Rx peak direction
Note on K86: Huawei: Effect of spherical coverage gain variation is not considered since signals of both cells come from Rx peak direction
Note on L86: Huawei: Effect of spherical coverage gain variation is not considered since signals of both cells come from Rx peak direction
Note on K90: Huawei: Effect of spherical coverage gain variation is not considered since signals of both cells come from Rx peak direction
Note on L90: Huawei: Effect of spherical coverage gain variation is not considered since signals of both cells come from Rx peak direction
Note on K94: Huawei: Effect of spherical coverage gain variation is not considered since signals of both cells come from Rx peak direction
Note on L94: Huawei: Effect of spherical coverage gain variation is not considered since signals of both cells come from Rx peak direction
Note on K98: Huawei: Effect of spherical coverage gain variation is not considered since signals of both cells come from Rx peak direction
Note on M98: Huawei: Effect of UE gain G variation is not considered since signals of both cells come from the same Rx direction
Note on L102: Huawei: Effect of spherical coverage gain variation is not considered since signals of both cells come from Rx peak direction
Note on N102: Huawei: Effect of UE gain G variation is not considered since signals of both cells come from the same Rx direction