## Template
Change record
Template | Template for FR2 intra-frequency cell reselection. 2 NR FR2 Cells, 2 SSBs, 3 time periods, 1 AoA in Rx peak and rough beam
Adapted from 38.533 RRM Test case 4.3.2.2.1
|  | Test case | 38.133 | 38.533 | Company
Test cases | The following RRM Test cases in 38.533 are based on this template: | 7.1.1.1 | v15.18.0 | v17.3.1 | Huawei,HiSilicon

## 7.1.1.1-1
a) Original specified key parameters |  | Test system | [19 empty] | Comment
|  |  | AWGN |  |  | Cell 1 |  |  | Cell 2
| Units |  | T1 | T2 | T3 | T1 | T2 | T3 | T1 | T2 | T3
SSB subcarrier spacing | kHz | 120 | [19 empty] | 38.133 Table A.7.1.1.1.2-1, Config 1
# of subcarriers for SSB |  | 240
Data subcarrier spacing | kHz | 120 | [19 empty] | 38.133 Table A.7.1.1.1.2-3
Channel bandwidth | MHz | 100 | [19 empty] | 38.133 Table A.7.1.1.1.2-3
# of data RBs allocated in test case |  | 66 | [19 empty] | 38.133 Table A.7.1.1.1.2-3
Noc | dBm/15kHz |  | AWGN T1: -102; AWGN T2: -102; AWGN T3: -102 | [10 empty] | 38.133 Table A.7.1.1.1.2-3
Es/Noc | dB |  |  |  |  | 8 | -3 | 1.5 | -999 | 1.5 | -3 | [10 empty] | 38.133 Table A.7.1.1.1.2-3
AoA (0: Rx Beam peak, 1: Sph Cov) |  |  | Cell 1 T1: 0 | [10 empty] | 38.133 Table A.7.1.1.1.2-3
UE Rx Beam assumption (0: Fine, 1: Rough) | [21 empty] | 38.133 Table A.7.1.1.1.2-3 | bar: Cell 1 T1 to Cell 2 T3
SNR @ UE Refsens | dB | -1 | [19 empty] | 38.101-4 clause 4.5.3.3
# of RBs in Channel BW for UE Refsens |  | 66 | [19 empty] | 38.101-2 Table 5.3.2-1, 100MHz, 120kHz SCS
SCS for UE Refsens value | kHz | 120 | [19 empty] | 38.101-2 Table 5.3.2-1
UE Refsens (Rx Beam peak direction) | dBm/100MHz | -81.7 | [19 empty] | 38.101-2 Table 7.3.2.3-1 PC3, 100MHz, n259
UE Spherical coverage (%ile directions) | dBm/100MHz | -68.9 | [19 empty] | 38.101-2 Table 7.3.4.3-1 PC3, 100MHz, n259
UE rough/fine beam gain ∆ Rx beam peak, Y | dB | 7 | [19 empty] | 38.133 Table B.2.1.3.1-1 PC3
UE rough/fine beam gain ∆ Spherical Coverage, Z | dB | 7 | [19 empty] | 38.133 Table B.2.1.3.2-1 PC3
UE Multi-band relaxation, Rx Beam peak ΔMBP | dB | 1 | [19 empty] | 38.101-1 Table 6.2.1.3-4 PC3 largest ∆MBP,n +Margin
UE Multi-band relaxation, Spherical Cov. ΔMBS | dB | 1 | [19 empty] | 38.101-1 Table 6.2.1.3-4 PC3 largest ∆MBS,n +Margin
UE gain G, Rx beam peak, minimum | dB | -10 | [19 empty] | 38.133 Table B.2.1.5.1-1 PC3
UE gain G, Rx beam peak, maximum | dB | 20 | [19 empty] | 38.133 Table B.2.1.5.1-1 PC3
Qrxlevmin | dB/SCS | -138 | [19 empty] | 38.133 Table A.7.1.1.1.2-3
SintraSearchP | dB | 50 | [19 empty] | 38.133 Table A.7.1.1.1.2-3
Qhysts | dB | 0 | [19 empty] | 38.133 Table A.7.1.1.1.2-3
Qoffsets, n | dB | 0 | [19 empty] | 38.133 Table A.7.1.1.1.2-3
Ref: TS 38.133 v15.18.0 clause A.7.1.1.1
b) Derived parameters |  | Test system
|  |  | AWGN T1: AWGN; Cell 1 T1: Cell 1; Cell 2 T1: Cell 2 | [10 empty] | Comment
|  |  | T1 | T2 | T3 | T1 | T2 | T3 | T1 | T2 | T3
Applied absolute power at Reference point, linear | pW/SCSSSB |  | 0.50477 | 0.50477 | 0.50477 | 3.1849 | 0.25298 | 0.713 | 6.3546e-101 | 0.713 | 0.25298 | [10 empty] | For calculating sensitivity factors
UE internal noise at Reference point, linear | pW/SCSSSB |  | AWGN T1: 0.067807; AWGN T2: 0.067807; AWGN T3: 0.067807 | [10 empty] | For calculating sensitivity factors, calculated for relevant direction and beam
SSB Es/Iot at UE baseband, nominal | dB |  |  |  |  | 7.4526 | -3.5474 | 0.95259 | -999.5474 | 0.95259 | -3.5474 | [10 empty] | For SSB Es/Iot range check
Applied SSB_RP, nominal | dBm/SCSSSB |  |  |  |  | -84.9691 | -95.9691 | -91.4691 | -1091.9691 | -91.4691 | -95.9691 | [10 empty] | For SSB_RP level range check
Io on SSB #0, nominal | dBm/Ch BW |  | Cell 1 T1: -60.5281; Cell 1 T2: -67.4026; Cell 1 T3: -65.3422
Io on SSB #1, nominal | dBm/Ch BW |  | Cell 2 T1: -69.167; Cell 2 T2: -65.3422; Cell 2 T3: -67.4026
UE Spherical coverage gain midpoint | dB | -6.4 | [19 empty] | Calculated from Refsens and Spherical coverage
UE gain G midpoint | dB | 5 | [19 empty] | Calculated from UE gain G minimum and maximum
UE measured SS-RSRP, nominal | dBm/SCSSSB |  |  |  |  | -79.9691 | -90.9691 | -86.4691 | -1086.9691 | -86.4691 | -90.9691 | [10 empty] | Includes UE gain G and depends on direction
UE measured Srxlev, nominal | dB |  |  |  |  | 58.0309 | 47.0309 | 51.5309 | -948.9691 | 51.5309 | 47.0309
UE measured (Srxlev - SintraSearchP), nominal | dB |  |  |  |  | 8.0309 | -2.9691 | 1.5309 | -998.9691 | 1.5309 | -2.9691 | [10 empty] | For measurement restriction rule check
UE measured (Rn - Rs), nominal | dB |  |  |  |  | -1007 | 4.5 | -4.5 | 1007 | -4.5 | 4.5 | [10 empty] | UE-observed margin relative to signalled threshold
c) Uncertainties |  | Test system | [19 empty] | Comment
|  |  | AWGN T1: AWGN; Cell 1 T1: Cell 1; Cell 2 T1: Cell 2 | AoA 1
|  |  | T1 | T2 | T3 | T1 | T2 | T3 | T1 | T2 | T3 | T1 | T2 | T3 | T1 | T2 | T3
Noc absolute level uncertainty,for PRBs #RBJ-RBJ+19 | +/-dB |  | AWGN T1: 5.65; AWGN T2: 5.65; AWGN T3: 5.65 |  |  |  |  | TS 38.533 Table F.1.1.2-2, f ≤40.8GHz, CBW ≤ 400 MHz, PC3
Noc absolute level uncertainty, averaged over BWConfig | +/-dB |  | AWGN T1: 5.65; AWGN T2: 5.65; AWGN T3: 5.65
Es/Noc uncertainty,for PRBs #RBJ-RBJ+19 | +/-dB |  | Cell 1 T1: 0.3; Cell 1 T2: 0.3; Cell 1 T3: 0.3; Cell 2 T1: 0.3; Cell 2 T2: 0.3; Cell 2 T3: 0.3 |  |  |  |  | TS 38.533 Table F.1.1.2-2, f ≤40.8GHz, CBW ≤ 400 MHz
Es/Noc uncertainty, averaged over BWConfig | +/-dB |  | Cell 1 T1: 0.3; Cell 1 T2: 0.3; Cell 1 T3: 0.3; Cell 2 T1: 0.3; Cell 2 T2: 0.3; Cell 2 T3: 0.3
Spherical coverage gain variation | +/-dB |  | AoA 1 T1: 6.4; AoA 1 T2: 6.4; AoA 1 T3: 6.4 |  |  |  |  | 38.903 Annex A.2.1.2
UE gain G variation | +/-dB |  | AoA 1 T1: 15; AoA 1 T2: 15; AoA 1 T3: 15 |  |  |  |  | 38.903 Annex A.2.1.2, PC3, Gives range between minimum and maximum values
d) Controlled parameters critical to verdict |  | Test system | [15 empty] | Uncertainty |  |  |  | Comment
|  |  | AWGN |  |  | Cell 1 |  |  | Cell 2 |  |  | AoA 1
|  |  | T1 | T2 | T3 | T1 | T2 | T3 | T1 | T2 | T3 | T1 | T2 | T3 | T1 | T2 | T3 | T1 | T2 | T3
Cell 1 SSB Es/Iot at UE baseband sensitivity factor | dB/dB |  | AWGN T1: 0.11843; AWGN T2: 0.11843; AWGN T3: 0.11843; Cell 1 T1: 1; Cell 1 T2: 1; Cell 1 T3: 1; Cell 2 T1: 0; Cell 2 T2: 0; Cell 2 T3: 0 |  | Calculated from linear powers and by inspection
Cell 1 SSB Es/Iot at UE baseband effect | dB |  | 0.6691 | 0.6691 | 0.6691 | 0.3 | 0.3 | 0.3 | 0 | 0 | 0 | [6 empty] | 0.73328 | 0.73328 | 0.73328 |  | Cell 1 SSB Es/Iot to be within range
Cell 1 SSB_RP sensitivity factor | dB/dB | [20 empty] | By inspection | bar: AWGN T1 to Cell 1 T3
Cell 1 SSB_RP effect | dB |  | AWGN T1: 5.65; AWGN T2: 5.65; AWGN T3: 5.65; Cell 1 T1: 0.3; Cell 1 T2: 0.3; Cell 1 T3: 0.3; AoA 1 T1: 5.658; AoA 1 T2: 5.658; AoA 1 T3: 5.658 |  | Cell 1 SSB_RP to be within range
Cell 2 SSB Es/Iot at UE baseband sensitivity factor | dB/dB |  | AWGN T1: 0.11843; AWGN T2: 0.11843; AWGN T3: 0.11843; Cell 1 T1: 0; Cell 1 T2: 0; Cell 1 T3: 0; Cell 2 T1: 1; Cell 2 T2: 1; Cell 2 T3: 1 |  | Calculated from linear powers and by inspection
Cell 2 SSB Es/Iot at UE baseband effect | dB |  | 0.6691 | 0.6691 | 0.6691 | 0 | 0 | 0 | 0.3 | 0.3 | 0.3 | [6 empty] | 0.73328 | 0.73328 | 0.73328 |  | Cell 2 SSB Es/Iot to be within range
Cell 2 SSB_RP sensitivity factor | dB/dB | [20 empty] | By inspection | bar: AWGN T1 to AWGN T3; Cell 2 T1 to Cell 2 T3
Cell 2 SSB_RP effect | dB |  | AWGN T1: 5.65; AWGN T2: 5.65; AWGN T3: 5.65; Cell 2 T1: 0.3; Cell 2 T2: 0.3; Cell 2 T3: 0.3; AoA 1 T1: 5.658; AoA 1 T2: 5.658; AoA 1 T3: 5.658 |  | Cell 2 SSB_RP to be within range
UE measured (Cell 1 Srxlev - SintraSearchP) sensitivity factor | dB/dB |  | 1 | 1 | 1 | 1 | 1 | 1 |  |  |  | 0 | 0 | 0 | 1 | 1 | 1 |  |  |  |  | By inspection
UE measured Cell 1 Srxlev - SintraSearchP) effect | dB |  | 5.65 | 5.65 | 5.65 | 0.3 | 0.3 | 0.3 |  |  |  | 0 | 0 | 0 | 15 | 15 | 15 | 20.658 | 20.658 | 20.658 |  | To satisfy intra-frequency measurement restriction rule
UE measured (Cell 2 Srxlev - SintraSearchP) sensitivity factor | dB/dB |  | 1 | 1 | 1 |  |  |  | 1 | 1 | 1 | 0 | 0 | 0 | 1 | 1 | 1 |  |  |  |  | By inspection
UE measured Cell 2 Srxlev - SintraSearchP) effect | dB |  | 5.65 | 5.65 | 5.65 |  |  |  | 0.3 | 0.3 | 0.3 | 0 | 0 | 0 | 15 | 15 | 15 | 20.658 | 20.658 | 20.658 |  | To satisfy intra-frequency measurement restriction rule
UE measured (Cell 2 Rn - Cell 1Rs) sensitivity factor | dB/dB |  |  |  |  | 1 | 1 | 1 | 1 | 1 | 1 | 0 | 0 | 0 | 0 | 0 | 0 |  |  |  |  | By inspection
UE measured (Cell 2 Rn - Cell 1 Rs) effect | dB |  |  |  |  | 0.3 | 0.3 | 0.3 | 0.3 | 0.3 | 0.3 | 0 | 0 | 0 | 0 | 0 | 0 | 0.42426 | 0.42426 | 0.42426 |  | To satisfy ranking based cell reselection condition
UE measured (Cell 1 Rn - Cell 2 Rs) sensitivity factor | dB/dB |  |  |  |  | 1 | 1 | 1 | 1 | 1 | 1 | 0 | 0 | 0 | 0 | 0 | 0 |  |  |  |  | By inspection
UE measured (Cell 1 Rn - Cell 2 Rs) effect | dB |  |  |  |  | 0.3 | 0.3 | 0.3 | 0.3 | 0.3 | 0.3 | 0 | 0 | 0 | 0 | 0 | 0 | 0.42426 | 0.42426 | 0.42426 |  | To satisfy ranking based cell reselection condition
e) Determine parameters to offset | [21 empty] | Comment
Qrxlevmin is increased by 18dB to ensure S-value is lower than S-intraSearchP
Es/Iot of Cell 1 in T2 and Es/Iot of Cell 2 in T3 are increased by 0.30dB to ensure Es/Iot is higher than minimum requirement
Es/Iot of Cell 1 in T3 and Es/Iot of Cell 2 in T2 are increased by 0.75dB to ensure rank-based cell reselection condition is statisifed with 4.5dB margin
f) Parameters modified by Test Tolerances |  | Test system | [19 empty] | Comment
|  | Signalled | AWGN T1: AWGN; Cell 1 T1: Cell 1; Cell 2 T1: Cell 2
|  |  | T1 | T2 | T3 | T1 | T2 | T3 | T1 | T2 | T3
Noc | dBm/15kHz |  | AWGN T1: -102; AWGN T2: -102; AWGN T3: -102
Es/Noc | dB |  |  |  |  | 8 | -3 | 1.5 | -999 | 1.5 | -3
Qrxlevmin | dBm/SCS | -138
Applied offset (Test Tolerance) | dB | 18 | 0 | 0 | 0 | 0 | 0.3 | 0.75 | 0 | 0.75 | 0.3 | [10 empty] | Proposed values
Value modified by Test Tolerance | dB | -120 | -102 | -102 | -102 | 8 | -2.7 | 2.25 | -999 | 2.25 | -2.7 | [10 empty] | Test requirement settings
Re-derived parameters
Absolute power at Reference point, linear | pW/SCSSSB |  | 0.50477 | 0.50477 | 0.50477 | 3.1849 | 0.27108 | 0.8474 | 6.3546e-101 | 0.8474 | 0.27108
SSB Es/Iot, nominal | dB |  |  |  |  | 7.4526 | -3.2474 | 1.7026 | -999.5474 | 1.7026 | -3.2474
SSB_RP, nominal | dBm/SCSSSB |  |  |  |  | -84.9691 | -95.6691 | -90.7191 | -1091.9691 | -90.7191 | -95.6691
Io on SSB #0, nominal | dBm/Ch BW |  | Cell 1 T1: -60.5281; Cell 1 T2: -67.3002; Cell 1 T3: -64.8876
Io on SSB #1, nominal | dBm/Ch BW |  | Cell 2 T1: -69.167; Cell 2 T2: -64.8876; Cell 2 T3: -67.3002
UE measured SS-RSRP, nominal | dBm/SCSSSB |  |  |  |  | -79.9691 | -90.6691 | -85.7191 | -1086.9691 | -85.7191 | -90.6691
UE measured (Srxlev - SintraSearchP), nominal | dB |  |  |  |  | -9.9691 | -20.6691 | -15.7191 | -1016.9691 | -15.7191 | -20.6691
UE measured (Rn - Rs), nominal | dB |  |  |  |  | -1007 | 4.95 | -4.95 | 1007 | -4.95 | 4.95
g) Check controlled parameters Min/Max |  | Test system | [15 empty] | Uncertainty |  |  |  | Source and Reference
|  |  | AWGN |  |  | Cell 1 |  |  | Cell 2
|  |  | T1 | T2 | T3 | T1 | T2 | T3 | T1 | T2 | T3 | [6 empty] | T1 | T2 | T3
Cell 1 SSB Es/Iot at UE baseband minimum | dB |  | Cell 1 T1: 6.7193; Cell 1 T2: -3.9807; Cell 1 T3: 0.96931 | [9 empty] | -4 | 38.133 Table B.1.2-2
Cell 1 SSB Es/Iot at UE baseband nominal | dB |  | Cell 1 T1: 7.4526; Cell 1 T2: -3.2474; Cell 1 T3: 1.7026 | [6 empty] | 0.73328 | 0.73328 | 0.73328
Cell 1 SSB Es/Iot at UE baseband maximum | dB |  | Cell 1 T1: 8.1859; Cell 1 T2: -2.5141; Cell 1 T3: 2.4359
Cell 1 SSB_RP minimum | dBm/SCSSSB |  | Cell 1 T1: -90.6271; Cell 1 T2: -101.3271; Cell 1 T3: -96.3771 | [9 empty] | -102.6 | 38.133 Table B.1.2-2, Rx peak, n262, UE PC3, 120kHz
Cell 1 SSB_RP nominal | dBm/SCSSSB |  | Cell 1 T1: -84.9691; Cell 1 T2: -95.6691; Cell 1 T3: -90.7191 | [6 empty] | 5.658 | 5.658 | 5.658
Cell 1 SSB_RP maximum | dBm/SCSSSB |  | Cell 1 T1: -79.3111; Cell 1 T2: -90.0111; Cell 1 T3: -85.0611
Cell 2 SSB Es/Iot at UE baseband minimum | dB |  | Cell 2 T1: -1000.2807; Cell 2 T2: 0.96931; Cell 2 T3: -3.9807 | [9 empty] | -4 | 38.133 Table B.1.2-2
Cell 2 SSB Es/Iot at UE baseband nominal | dB |  | Cell 2 T1: -999.5474; Cell 2 T2: 1.7026; Cell 2 T3: -3.2474 | [6 empty] | 0.73328 | 0.73328 | 0.73328
Cell 2 SSB Es/Iot at UE baseband maximum | dB |  | Cell 2 T1: -998.8141; Cell 2 T2: 2.4359; Cell 2 T3: -2.5141
Cell 2 SSB_RP minimum | dBm/SCSSSB |  | Cell 2 T1: -1097.6271; Cell 2 T2: -96.3771; Cell 2 T3: -101.3271 | [9 empty] | -102.6 | 38.133 Table B.1.2-2, Rx peak, n262, UE PC3, 120kHz
Cell 2 SSB_RP nominal | dBm/SCSSSB |  | Cell 2 T1: -1091.9691; Cell 2 T2: -90.7191; Cell 2 T3: -95.6691 | [6 empty] | 5.658 | 5.658 | 5.658
Cell 2 SSB_RP maximum | dBm/SCSSSB |  | Cell 2 T1: -1086.3111; Cell 2 T2: -85.0611; Cell 2 T3: -90.0111
UE measured (Cell 1 Srxlev - SintraSearchP), minimum | dB |  | Cell 1 T1: -30.6271; Cell 1 T2: -41.3271; Cell 1 T3: -36.3771
UE measured (Cell 1 Srxlev - SintraSearchP), nominal | dB |  | Cell 1 T1: -9.9691; Cell 1 T2: -20.6691; Cell 1 T3: -15.7191 | [6 empty] | 20.658 | 20.658 | 20.658
UE measured (Cell 1 Srxlev - SintraSearchP), maximum | dB |  | Cell 1 T1: 10.6889; Cell 1 T2: -0.011141; Cell 1 T3: 4.9389 | [9 empty] | 0 | 38.304 clause 5.2.4.2 Measurement rules is satisfied
UE measured (Cell 2 Srxlev - SintraSearchP), minimum | dB |  | Cell 2 T1: -1037.6271; Cell 2 T2: -36.3771; Cell 2 T3: -41.3271
UE measured (Cell 2 Srxlev - SintraSearchP), nominal | dB |  | Cell 2 T1: -1016.9691; Cell 2 T2: -15.7191; Cell 2 T3: -20.6691 | [6 empty] | 20.658 | 20.658 | 20.658
UE measured (Cell 2 Srxlev - SintraSearchP), maximum | dB |  | Cell 2 T1: -996.3111; Cell 2 T2: 4.9389; Cell 2 T3: -0.011141 | [9 empty] | 0 | 38.304 clause 5.2.4.2 Measurement rules is satisfied
UE measured (Cell 2 Rn - Cell 1 Rs), minimum | dB |  | Cell 1 T1: -1007.4243; Cell 1 T2: 4.5257; Cell 1 T3: -5.3743 | [9 empty] | 4.5 | 38.133 clause 4.2.2.3 rank condition is satisfied with 4.5dB margin given in 38.133 cl.4.2.2.3
UE measured (Cell 2 Rn - Cell 1 Rs), nominal | dB |  | Cell 1 T1: -1007; Cell 1 T2: 4.95; Cell 1 T3: -4.95 | [6 empty] | 0.42426 | 0.42426 | 0.42426
UE measured (Cell 2 Rn - Cell 1 Rs), maximum | dB |  | Cell 1 T1: -1006.5757; Cell 1 T2: 5.3743; Cell 1 T3: -4.5257
UE measured (Cell 1 Rn - Cell 2 Rs), minimum | dB |  | Cell 2 T1: 1006.5757; Cell 2 T2: -5.3743; Cell 2 T3: 4.5257 | [9 empty] | 4.5 | 38.133 clause 4.2.2.3 rank condition is satisfied with 4.5dB margin given in 38.133 cl.4.2.2.3
UE measured (Cell 1 Rn - Cell 2 Rs), nominal | dB |  | Cell 2 T1: 1007; Cell 2 T2: -4.95; Cell 2 T3: 4.95 | [6 empty] | 0.42426 | 0.42426 | 0.42426
UE measured (Cell 1 Rn - Cell 2 Rs), maximum | dB |  | Cell 2 T1: 1007.4243; Cell 2 T2: -4.5257; Cell 2 T3: 5.3743
Do the controlled parameters meet the requirements? | [21 empty] | Yes
Note on J11: Huawei: Use -999 as the working assumption for minus infinity
Note on G37: Huawei: Cell 1 Es/Iot is calculated on symcbols containing SSB #0. Cell 2 only transmits SSB #1 hence has no contribution on Cell 1 Es/Iot
Note on H37: Huawei: Cell 1 Es/Iot is calculated on symcbols containing SSB #0. Cell 2 only transmits SSB #1 hence has no contribution on Cell 1 Es/Iot
Note on I37: Huawei: Cell 1 Es/Iot is calculated on symcbols containing SSB #0. Cell 2 only transmits SSB #1 hence has no contribution on Cell 1 Es/Iot
Note on J37: Huawei: Cell 2 Es/Iot is calculated on symcbols containing SSB #1. Cell 1 only transmits SSB #0 hence has no contribution on Cell 2 Es/Iot
Note on K37: Huawei: Cell 2 Es/Iot is calculated on symcbols containing SSB #1. Cell 1 only transmits SSB #0 hence has no contribution on Cell 2 Es/Iot
Note on L37: Huawei: Cell 2 Es/Iot is calculated on symcbols containing SSB #1. Cell 1 only transmits SSB #0 hence has no contribution on Cell 2 Es/Iot
Note on G38: Rose, Ian: Noc is specified per 15kHz, but SS-RSRP is specified per SCS. Scale Noc to give power in SCS before adding Es/Noc.
Note on H38: Rose, Ian: Noc is specified per 15kHz, but SS-RSRP is specified per SCS. Scale Noc to give power in SCS before adding Es/Noc.
Note on I38: Rose, Ian: Noc is specified per 15kHz, but SS-RSRP is specified per SCS. Scale Noc to give power in SCS before adding Es/Noc.
Note on J38: Rose, Ian: Noc is specified per 15kHz, but SS-RSRP is specified per SCS. Scale Noc to give power in SCS before adding Es/Noc.
Note on K38: Rose, Ian: Noc is specified per 15kHz, but SS-RSRP is specified per SCS. Scale Noc to give power in SCS before adding Es/Noc.
Note on L38: Rose, Ian: Noc is specified per 15kHz, but SS-RSRP is specified per SCS. Scale Noc to give power in SCS before adding Es/Noc.
Note on D64: Huawei: Cell 1 Es/Iot is calculated on symbols containing SSB #0. Cell 2 has no contribution on Cell 1 Es/Iot since it only transmits SSB #1.
Note on E64: Huawei: Cell 1 Es/Iot is calculated on symbols containing SSB #0. Cell 2 has no contribution on Cell 1 Es/Iot since it only transmits SSB #1.
Note on F64: Huawei: Cell 1 Es/Iot is calculated on symbols containing SSB #0. Cell 2 has no contribution on Cell 1 Es/Iot since it only transmits SSB #1.
Note on J64: Huawei: Cell 1 Es/Iot is calculated on symbols containing SSB #0. Cell 2 has no contribution on Cell 1 Es/Iot since it only transmits SSB #1.
Note on K64: Huawei: Cell 1 Es/Iot is calculated on symbols containing SSB #0. Cell 2 has no contribution on Cell 1 Es/Iot since it only transmits SSB #1.
Note on L64: Huawei: Cell 1 Es/Iot is calculated on symbols containing SSB #0. Cell 2 has no contribution on Cell 1 Es/Iot since it only transmits SSB #1.
Note on E72: Huawei: Cell 2 Es/Iot is calculated on symbols containing SSB #1. Cell 1 has no contribution on Cell 2 Es/Iot since it only transmits SSB #0.
Note on F72: Huawei: Cell 2 Es/Iot is calculated on symbols containing SSB #1. Cell 1 has no contribution on Cell 2 Es/Iot since it only transmits SSB #0.
Note on H72: Huawei: Cell 2 Es/Iot is calculated on symbols containing SSB #1. Cell 1 has no contribution on Cell 2 Es/Iot since it only transmits SSB #0.
Note on I72: Huawei: Cell 2 Es/Iot is calculated on symbols containing SSB #1. Cell 1 has no contribution on Cell 2 Es/Iot since it only transmits SSB #0.
Note on M80: Huawei: Effect of spherical coverage gain variation is not considered since signals of both cells come from Rx peak direction
Note on N80: Huawei: Effect of spherical coverage gain variation is not considered since signals of both cells come from Rx peak direction
Note on O80: Huawei: Effect of spherical coverage gain variation is not considered since signals of both cells come from Rx peak direction
Note on N84: Huawei: Effect of spherical coverage gain variation is not considered since signals of both cells come from Rx peak direction
Note on O84: Huawei: Effect of spherical coverage gain variation is not considered since signals of both cells come from Rx peak direction
Note on N88: Huawei: Effect of spherical coverage gain variation is not considered since signals of both cells come from Rx peak direction
Note on Q88: Huawei: Effect of UE gain G variation is not considered since signals of both cells come from the same Rx direction
Note on O92: Huawei: Effect of spherical coverage gain variation is not considered since signals of both cells come from Rx peak direction
Note on R92: Huawei: Effect of UE gain G variation is not considered since signals of both cells come from the same Rx direction

## 7.1.1.1-2
a) Original specified key parameters |  | Test system | [19 empty] | Comment
|  |  | AWGN |  |  | Cell 1 |  |  | Cell 2
| Units |  | T1 | T2 | T3 | T1 | T2 | T3 | T1 | T2 | T3
SSB subcarrier spacing | kHz | 240 | [19 empty] | 38.133 Table A.7.1.1.1.2-1, Config 2
# of subcarriers for SSB |  | 240
Data subcarrier spacing | kHz | 120 | [19 empty] | 38.133 Table A.7.1.1.1.2-3
Channel bandwidth | MHz | 100 | [19 empty] | 38.133 Table A.7.1.1.1.2-3
# of data RBs allocated in test case |  | 66 | [19 empty] | 38.133 Table A.7.1.1.1.2-3
Noc | dBm/15kHz |  | AWGN T1: -102; AWGN T2: -102; AWGN T3: -102 | [10 empty] | 38.133 Table A.7.1.1.1.2-3
Es/Noc | dB |  |  |  |  | 8 | -3 | 1.5 | -999 | 1.5 | -3 | [10 empty] | 38.133 Table A.7.1.1.1.2-3
AoA (0: Rx Beam peak, 1: Sph Cov) |  |  | Cell 1 T1: 0 | [10 empty] | 38.133 Table A.7.1.1.1.2-3
UE Rx Beam assumption (0: Fine, 1: Rough) | [21 empty] | 38.133 Table A.7.1.1.1.2-3 | bar: Cell 1 T1 to Cell 2 T3
SNR @ UE Refsens | dB | -1 | [19 empty] | 38.101-4 clause 4.5.3.3
# of RBs in Channel BW for UE Refsens |  | 66 | [19 empty] | 38.101-2 Table 5.3.2-1, 100MHz, 120kHz SCS
SCS for UE Refsens value | kHz | 120 | [19 empty] | 38.101-2 Table 5.3.2-1
UE Refsens (Rx Beam peak direction) | dBm/100MHz | -81.7 | [19 empty] | 38.101-2 Table 7.3.2.3-1 PC3, 100MHz, n259
UE Spherical coverage (%ile directions) | dBm/100MHz | -68.9 | [19 empty] | 38.101-2 Table 7.3.4.3-1 PC3, 100MHz, n259
UE rough/fine beam gain ∆ Rx beam peak, Y | dB | 7 | [19 empty] | 38.133 Table B.2.1.3.1-1 PC3
UE rough/fine beam gain ∆ Spherical Coverage, Z | dB | 7 | [19 empty] | 38.133 Table B.2.1.3.2-1 PC3
UE Multi-band relaxation, Rx Beam peak ΔMBP | dB | 1 | [19 empty] | 38.101-1 Table 6.2.1.3-4 PC3 largest ∆MBP,n +Margin
UE Multi-band relaxation, Spherical Cov. ΔMBS | dB | 1 | [19 empty] | 38.101-1 Table 6.2.1.3-4 PC3 largest ∆MBS,n +Margin
UE gain G, Rx beam peak, minimum | dB | -10 | [19 empty] | 38.133 Table B.2.1.5.1-1 PC3
UE gain G, Rx beam peak, maximum | dB | 20 | [19 empty] | 38.133 Table B.2.1.5.1-1 PC3
Qrxlevmin | dB/SCS | -134.9897 | [19 empty] | 38.133 Table A.7.1.1.1.2-3
SintraSearchP | dB | 50 | [19 empty] | 38.133 Table A.7.1.1.1.2-3
Qhysts | dB | 0 | [19 empty] | 38.133 Table A.7.1.1.1.2-3
Qoffsets, n | dB | 0 | [19 empty] | 38.133 Table A.7.1.1.1.2-3
Ref: TS 38.133 v15.18.0 clause A.7.1.1.1
b) Derived parameters |  | Test system
|  |  | AWGN T1: AWGN; Cell 1 T1: Cell 1; Cell 2 T1: Cell 2 | [10 empty] | Comment
|  |  | T1 | T2 | T3 | T1 | T2 | T3 | T1 | T2 | T3
Applied absolute power at Reference point, linear | pW/SCSSSB |  | 1.0095 | 1.0095 | 1.0095 | 6.3697 | 0.50596 | 1.426 | 1.2709e-100 | 1.426 | 0.50596 | [10 empty] | For calculating sensitivity factors
UE internal noise at Reference point, linear | pW/SCSSSB |  | AWGN T1: 0.13561; AWGN T2: 0.13561; AWGN T3: 0.13561 | [10 empty] | For calculating sensitivity factors, calculated for relevant direction and beam
SSB Es/Iot at UE baseband, nominal | dB |  |  |  |  | 7.4526 | -3.5474 | 0.95259 | -999.5474 | 0.95259 | -3.5474 | [10 empty] | For SSB Es/Iot range check
Applied SSB_RP, nominal | dBm/SCSSSB |  |  |  |  | -81.9588 | -92.9588 | -88.4588 | -1088.9588 | -88.4588 | -92.9588 | [10 empty] | For SSB_RP level range check
Io on SSB #0, nominal | dBm/Ch BW |  | Cell 1 T1: -57.5178; Cell 1 T2: -64.3923; Cell 1 T3: -62.3319
Io on SSB #1, nominal | dBm/Ch BW |  | Cell 2 T1: -66.1567; Cell 2 T2: -62.3319; Cell 2 T3: -64.3923
UE Spherical coverage gain midpoint | dB | -6.4 | [19 empty] | Calculated from Refsens and Spherical coverage
UE gain G midpoint | dB | 5 | [19 empty] | Calculated from UE gain G minimum and maximum
UE measured SS-RSRP, nominal | dBm/SCSSSB |  |  |  |  | -76.9588 | -87.9588 | -83.4588 | -1083.9588 | -83.4588 | -87.9588 | [10 empty] | Includes UE gain G and depends on direction
UE measured Srxlev, nominal | dB |  |  |  |  | 58.0309 | 47.0309 | 51.5309 | -948.9691 | 51.5309 | 47.0309
UE measured (Srxlev - SintraSearchP), nominal | dB |  |  |  |  | 8.0309 | -2.9691 | 1.5309 | -998.9691 | 1.5309 | -2.9691 | [10 empty] | For measurement restriction rule check
UE measured (Rn - Rs), nominal | dB |  |  |  |  | -1007 | 4.5 | -4.5 | 1007 | -4.5 | 4.5 | [10 empty] | UE-observed margin relative to signalled threshold
c) Uncertainties |  | Test system | [19 empty] | Comment
|  |  | AWGN T1: AWGN; Cell 1 T1: Cell 1; Cell 2 T1: Cell 2 | AoA 1
|  |  | T1 | T2 | T3 | T1 | T2 | T3 | T1 | T2 | T3 | T1 | T2 | T3 | T1 | T2 | T3
Noc absolute level uncertainty,for PRBs #RBJ-RBJ+19 | +/-dB |  | AWGN T1: 5.65; AWGN T2: 5.65; AWGN T3: 5.65 |  |  |  |  | TS 38.533 Table F.1.1.2-2, f ≤40.8GHz, CBW ≤ 400 MHz, PC3
Noc absolute level uncertainty, averaged over BWConfig | +/-dB |  | AWGN T1: 5.65; AWGN T2: 5.65; AWGN T3: 5.65
Es/Noc uncertainty,for PRBs #RBJ-RBJ+19 | +/-dB |  | Cell 1 T1: 0.3; Cell 1 T2: 0.3; Cell 1 T3: 0.3; Cell 2 T1: 0.3; Cell 2 T2: 0.3; Cell 2 T3: 0.3 |  |  |  |  | TS 38.533 Table F.1.1.2-2, f ≤40.8GHz, CBW ≤ 400 MHz
Es/Noc uncertainty, averaged over BWConfig | +/-dB |  | Cell 1 T1: 0.3; Cell 1 T2: 0.3; Cell 1 T3: 0.3; Cell 2 T1: 0.3; Cell 2 T2: 0.3; Cell 2 T3: 0.3
Spherical coverage gain variation | +/-dB |  | AoA 1 T1: 6.4; AoA 1 T2: 6.4; AoA 1 T3: 6.4 |  |  |  |  | 38.903 Annex A.2.1.2
UE gain G variation | +/-dB |  | AoA 1 T1: 15; AoA 1 T2: 15; AoA 1 T3: 15 |  |  |  |  | 38.903 Annex A.2.1.2, PC3, Gives range between minimum and maximum values
d) Controlled parameters critical to verdict |  | Test system | [15 empty] | Uncertainty |  |  |  | Comment
|  |  | AWGN |  |  | Cell 1 |  |  | Cell 2 |  |  | AoA 1
|  |  | T1 | T2 | T3 | T1 | T2 | T3 | T1 | T2 | T3 | T1 | T2 | T3 | T1 | T2 | T3 | T1 | T2 | T3
Cell 1 SSB Es/Iot at UE baseband sensitivity factor | dB/dB |  | AWGN T1: 0.11843; AWGN T2: 0.11843; AWGN T3: 0.11843; Cell 1 T1: 1; Cell 1 T2: 1; Cell 1 T3: 1; Cell 2 T1: 0; Cell 2 T2: 0; Cell 2 T3: 0 |  | Calculated from linear powers and by inspection
Cell 1 SSB Es/Iot at UE baseband effect | dB |  | 0.6691 | 0.6691 | 0.6691 | 0.3 | 0.3 | 0.3 | 0 | 0 | 0 | [6 empty] | 0.73328 | 0.73328 | 0.73328 |  | Cell 1 SSB Es/Iot to be within range
Cell 1 SSB_RP sensitivity factor | dB/dB | [20 empty] | By inspection | bar: AWGN T1 to Cell 1 T3
Cell 1 SSB_RP effect | dB |  | AWGN T1: 5.65; AWGN T2: 5.65; AWGN T3: 5.65; Cell 1 T1: 0.3; Cell 1 T2: 0.3; Cell 1 T3: 0.3; AoA 1 T1: 5.658; AoA 1 T2: 5.658; AoA 1 T3: 5.658 |  | Cell 1 SSB_RP to be within range
Cell 2 SSB Es/Iot at UE baseband sensitivity factor | dB/dB |  | AWGN T1: 0.11843; AWGN T2: 0.11843; AWGN T3: 0.11843; Cell 1 T1: 0; Cell 1 T2: 0; Cell 1 T3: 0; Cell 2 T1: 1; Cell 2 T2: 1; Cell 2 T3: 1 |  | Calculated from linear powers and by inspection
Cell 2 SSB Es/Iot at UE baseband effect | dB |  | 0.6691 | 0.6691 | 0.6691 | 0 | 0 | 0 | 0.3 | 0.3 | 0.3 | [6 empty] | 0.73328 | 0.73328 | 0.73328 |  | Cell 2 SSB Es/Iot to be within range
Cell 2 SSB_RP sensitivity factor | dB/dB | [20 empty] | By inspection | bar: AWGN T1 to AWGN T3; Cell 2 T1 to Cell 2 T3
Cell 2 SSB_RP effect | dB |  | AWGN T1: 5.65; AWGN T2: 5.65; AWGN T3: 5.65; Cell 2 T1: 0.3; Cell 2 T2: 0.3; Cell 2 T3: 0.3; AoA 1 T1: 5.658; AoA 1 T2: 5.658; AoA 1 T3: 5.658 |  | Cell 2 SSB_RP to be within range
UE measured (Cell 1 Srxlev - SintraSearchP) sensitivity factor | dB/dB |  | 1 | 1 | 1 | 1 | 1 | 1 |  |  |  | 0 | 0 | 0 | 1 | 1 | 1 |  |  |  |  | By inspection
UE measured Cell 1 Srxlev - SintraSearchP) effect | dB |  | 5.65 | 5.65 | 5.65 | 0.3 | 0.3 | 0.3 |  |  |  | 0 | 0 | 0 | 15 | 15 | 15 | 20.658 | 20.658 | 20.658 |  | To satisfy intra-frequency measurement restriction rule
UE measured (Cell 2 Srxlev - SintraSearchP) sensitivity factor | dB/dB |  | 1 | 1 | 1 |  |  |  | 1 | 1 | 1 | 0 | 0 | 0 | 1 | 1 | 1 |  |  |  |  | By inspection
UE measured Cell 2 Srxlev - SintraSearchP) effect | dB |  | 5.65 | 5.65 | 5.65 |  |  |  | 0.3 | 0.3 | 0.3 | 0 | 0 | 0 | 15 | 15 | 15 | 20.658 | 20.658 | 20.658 |  | To satisfy intra-frequency measurement restriction rule
UE measured (Cell 2 Rn - Cell 1Rs) sensitivity factor | dB/dB |  |  |  |  | 1 | 1 | 1 | 1 | 1 | 1 | 0 | 0 | 0 | 0 | 0 | 0 |  |  |  |  | By inspection
UE measured (Cell 2 Rn - Cell 1 Rs) effect | dB |  |  |  |  | 0.3 | 0.3 | 0.3 | 0.3 | 0.3 | 0.3 | 0 | 0 | 0 | 0 | 0 | 0 | 0.42426 | 0.42426 | 0.42426 |  | To satisfy ranking based cell reselection condition
UE measured (Cell 1 Rn - Cell 2 Rs) sensitivity factor | dB/dB |  |  |  |  | 1 | 1 | 1 | 1 | 1 | 1 | 0 | 0 | 0 | 0 | 0 | 0 |  |  |  |  | By inspection
UE measured (Cell 1 Rn - Cell 2 Rs) effect | dB |  |  |  |  | 0.3 | 0.3 | 0.3 | 0.3 | 0.3 | 0.3 | 0 | 0 | 0 | 0 | 0 | 0 | 0.42426 | 0.42426 | 0.42426 |  | To satisfy ranking based cell reselection condition
e) Determine parameters to offset | [21 empty] | Comment
Qrxlevmin is increased by 18dB to ensure S-value is lower than S-intraSearchP
Es/Iot of Cell 1 in T2 and Es/Iot of Cell 2 in T3 are increased by 0.30dB to ensure Es/Iot is higher than minimum requirement
Es/Iot of Cell 1 in T3 and Es/Iot of Cell 2 in T2 are increased by 0.75dB to ensure rank-based cell reselection condition is statisifed with 4.5dB margin
f) Parameters modified by Test Tolerances |  | Test system | [19 empty] | Comment
|  | Signalled | AWGN T1: AWGN; Cell 1 T1: Cell 1; Cell 2 T1: Cell 2
|  |  | T1 | T2 | T3 | T1 | T2 | T3 | T1 | T2 | T3
Noc | dBm/15kHz |  | AWGN T1: -102; AWGN T2: -102; AWGN T3: -102
Es/Noc | dB |  |  |  |  | 8 | -3 | 1.5 | -999 | 1.5 | -3
Qrxlevmin | dBm/SCS | -134.9897
Applied offset (Test Tolerance) | dB | 18 | 0 | 0 | 0 | 0 | 0.3 | 0.75 | 0 | 0.75 | 0.3 | [10 empty] | Proposed values
Value modified by Test Tolerance | dB | -116.9897 | -102 | -102 | -102 | 8 | -2.7 | 2.25 | -999 | 2.25 | -2.7 | [10 empty] | Test requirement settings
Re-derived parameters
Absolute power at Reference point, linear | pW/SCSSSB |  | 1.0095 | 1.0095 | 1.0095 | 6.3697 | 0.54215 | 1.6948 | 1.2709e-100 | 1.6948 | 0.54215
SSB Es/Iot, nominal | dB |  |  |  |  | 7.4526 | -3.2474 | 1.7026 | -999.5474 | 1.7026 | -3.2474
SSB_RP, nominal | dBm/SCSSSB |  |  |  |  | -81.9588 | -92.6588 | -87.7088 | -1088.9588 | -87.7088 | -92.6588
Io on SSB #0, nominal | dBm/Ch BW |  | Cell 1 T1: -57.5178; Cell 1 T2: -64.2899; Cell 1 T3: -61.8773
Io on SSB #1, nominal | dBm/Ch BW |  | Cell 2 T1: -66.1567; Cell 2 T2: -61.8773; Cell 2 T3: -64.2899
UE measured SS-RSRP, nominal | dBm/SCSSSB |  |  |  |  | -76.9588 | -87.6588 | -82.7088 | -1083.9588 | -82.7088 | -87.6588
UE measured (Srxlev - SintraSearchP), nominal | dB |  |  |  |  | -9.9691 | -20.6691 | -15.7191 | -1016.9691 | -15.7191 | -20.6691
UE measured (Rn - Rs), nominal | dB |  |  |  |  | -1007 | 4.95 | -4.95 | 1007 | -4.95 | 4.95
g) Check controlled parameters Min/Max |  | Test system | [15 empty] | Uncertainty |  |  |  | Source and Reference
|  |  | AWGN |  |  | Cell 1 |  |  | Cell 2
|  |  | T1 | T2 | T3 | T1 | T2 | T3 | T1 | T2 | T3 | [6 empty] | T1 | T2 | T3
Cell 1 SSB Es/Iot at UE baseband minimum | dB |  | Cell 1 T1: 6.7193; Cell 1 T2: -3.9807; Cell 1 T3: 0.96931 | [9 empty] | -4 | 38.133 Table B.1.2-2
Cell 1 SSB Es/Iot at UE baseband nominal | dB |  | Cell 1 T1: 7.4526; Cell 1 T2: -3.2474; Cell 1 T3: 1.7026 | [6 empty] | 0.73328 | 0.73328 | 0.73328
Cell 1 SSB Es/Iot at UE baseband maximum | dB |  | Cell 1 T1: 8.1859; Cell 1 T2: -2.5141; Cell 1 T3: 2.4359
Cell 1 SSB_RP minimum | dBm/SCSSSB |  | Cell 1 T1: -87.6168; Cell 1 T2: -98.3168; Cell 1 T3: -93.3668 | [9 empty] | -99.5897 | 38.133 Table B.1.2-2, Rx peak, n262, UE PC3, 120kHz
Cell 1 SSB_RP nominal | dBm/SCSSSB |  | Cell 1 T1: -81.9588; Cell 1 T2: -92.6588; Cell 1 T3: -87.7088 | [6 empty] | 5.658 | 5.658 | 5.658
Cell 1 SSB_RP maximum | dBm/SCSSSB |  | Cell 1 T1: -76.3008; Cell 1 T2: -87.0008; Cell 1 T3: -82.0508
Cell 2 SSB Es/Iot at UE baseband minimum | dB |  | Cell 2 T1: -1000.2807; Cell 2 T2: 0.96931; Cell 2 T3: -3.9807 | [9 empty] | -4 | 38.133 Table B.1.2-2
Cell 2 SSB Es/Iot at UE baseband nominal | dB |  | Cell 2 T1: -999.5474; Cell 2 T2: 1.7026; Cell 2 T3: -3.2474 | [6 empty] | 0.73328 | 0.73328 | 0.73328
Cell 2 SSB Es/Iot at UE baseband maximum | dB |  | Cell 2 T1: -998.8141; Cell 2 T2: 2.4359; Cell 2 T3: -2.5141
Cell 2 SSB_RP minimum | dBm/SCSSSB |  | Cell 2 T1: -1094.6168; Cell 2 T2: -93.3668; Cell 2 T3: -98.3168 | [9 empty] | -99.5897 | 38.133 Table B.1.2-2, Rx peak, n262, UE PC3, 120kHz
Cell 2 SSB_RP nominal | dBm/SCSSSB |  | Cell 2 T1: -1088.9588; Cell 2 T2: -87.7088; Cell 2 T3: -92.6588 | [6 empty] | 5.658 | 5.658 | 5.658
Cell 2 SSB_RP maximum | dBm/SCSSSB |  | Cell 2 T1: -1083.3008; Cell 2 T2: -82.0508; Cell 2 T3: -87.0008
UE measured (Cell 1 Srxlev - SintraSearchP), minimum | dB |  | Cell 1 T1: -30.6271; Cell 1 T2: -41.3271; Cell 1 T3: -36.3771
UE measured (Cell 1 Srxlev - SintraSearchP), nominal | dB |  | Cell 1 T1: -9.9691; Cell 1 T2: -20.6691; Cell 1 T3: -15.7191 | [6 empty] | 20.658 | 20.658 | 20.658
UE measured (Cell 1 Srxlev - SintraSearchP), maximum | dB |  | Cell 1 T1: 10.6889; Cell 1 T2: -0.011141; Cell 1 T3: 4.9389 | [9 empty] | 0 | 38.304 clause 5.2.4.2 Measurement rules is satisfied with 4.5dB margin given in 38.133 cl.4.2.2.3
UE measured (Cell 2 Srxlev - SintraSearchP), minimum | dB |  | Cell 2 T1: -1037.6271; Cell 2 T2: -36.3771; Cell 2 T3: -41.3271
UE measured (Cell 2 Srxlev - SintraSearchP), nominal | dB |  | Cell 2 T1: -1016.9691; Cell 2 T2: -15.7191; Cell 2 T3: -20.6691 | [6 empty] | 20.658 | 20.658 | 20.658
UE measured (Cell 2 Srxlev - SintraSearchP), maximum | dB |  | Cell 2 T1: -996.3111; Cell 2 T2: 4.9389; Cell 2 T3: -0.011141 | [9 empty] | 0 | 38.304 clause 5.2.4.2 Measurement rules is satisfied with 4.5dB margin given in 38.133 cl.4.2.2.3
UE measured (Cell 2 Rn - Cell 1 Rs), minimum | dB |  | Cell 1 T1: -1007.4243; Cell 1 T2: 4.5257; Cell 1 T3: -5.3743 | [9 empty] | 4.5 | 38.133 clause 4.2.2.3 rank condition is satisfied with 4.5dB margin given in 38.133 cl.4.2.2.3
UE measured (Cell 2 Rn - Cell 1 Rs), nominal | dB |  | Cell 1 T1: -1007; Cell 1 T2: 4.95; Cell 1 T3: -4.95 | [6 empty] | 0.42426 | 0.42426 | 0.42426
UE measured (Cell 2 Rn - Cell 1 Rs), maximum | dB |  | Cell 1 T1: -1006.5757; Cell 1 T2: 5.3743; Cell 1 T3: -4.5257
UE measured (Cell 1 Rn - Cell 2 Rs), minimum | dB |  | Cell 2 T1: 1006.5757; Cell 2 T2: -5.3743; Cell 2 T3: 4.5257 | [9 empty] | 4.5 | 38.133 clause 4.2.2.3 rank condition is satisfied with 4.5dB margin given in 38.133 cl.4.2.2.3
UE measured (Cell 1 Rn - Cell 2 Rs), nominal | dB |  | Cell 2 T1: 1007; Cell 2 T2: -4.95; Cell 2 T3: 4.95 | [6 empty] | 0.42426 | 0.42426 | 0.42426
UE measured (Cell 1 Rn - Cell 2 Rs), maximum | dB |  | Cell 2 T1: 1007.4243; Cell 2 T2: -4.5257; Cell 2 T3: 5.3743
Do the controlled parameters meet the requirements? | [21 empty] | Yes
Note on J11: Huawei: Use -999 as the working assumption for minus infinity
Note on G37: Huawei: Cell 1 Es/Iot is calculated on symcbols containing SSB #0. Cell 2 only transmits SSB #1 hence has no contribution on Cell 1 Es/Iot
Note on H37: Huawei: Cell 1 Es/Iot is calculated on symcbols containing SSB #0. Cell 2 only transmits SSB #1 hence has no contribution on Cell 1 Es/Iot
Note on I37: Huawei: Cell 1 Es/Iot is calculated on symcbols containing SSB #0. Cell 2 only transmits SSB #1 hence has no contribution on Cell 1 Es/Iot
Note on J37: Huawei: Cell 2 Es/Iot is calculated on symcbols containing SSB #1. Cell 1 only transmits SSB #0 hence has no contribution on Cell 2 Es/Iot
Note on K37: Huawei: Cell 2 Es/Iot is calculated on symcbols containing SSB #1. Cell 1 only transmits SSB #0 hence has no contribution on Cell 2 Es/Iot
Note on L37: Huawei: Cell 2 Es/Iot is calculated on symcbols containing SSB #1. Cell 1 only transmits SSB #0 hence has no contribution on Cell 2 Es/Iot
Note on G38: Rose, Ian: Noc is specified per 15kHz, but SS-RSRP is specified per SCS. Scale Noc to give power in SCS before adding Es/Noc.
Note on H38: Rose, Ian: Noc is specified per 15kHz, but SS-RSRP is specified per SCS. Scale Noc to give power in SCS before adding Es/Noc.
Note on I38: Rose, Ian: Noc is specified per 15kHz, but SS-RSRP is specified per SCS. Scale Noc to give power in SCS before adding Es/Noc.
Note on J38: Rose, Ian: Noc is specified per 15kHz, but SS-RSRP is specified per SCS. Scale Noc to give power in SCS before adding Es/Noc.
Note on K38: Rose, Ian: Noc is specified per 15kHz, but SS-RSRP is specified per SCS. Scale Noc to give power in SCS before adding Es/Noc.
Note on L38: Rose, Ian: Noc is specified per 15kHz, but SS-RSRP is specified per SCS. Scale Noc to give power in SCS before adding Es/Noc.
Note on D64: Huawei: Cell 1 Es/Iot is calculated on symbols containing SSB #0. Cell 2 has no contribution on Cell 1 Es/Iot since it only transmits SSB #1.
Note on E64: Huawei: Cell 1 Es/Iot is calculated on symbols containing SSB #0. Cell 2 has no contribution on Cell 1 Es/Iot since it only transmits SSB #1.
Note on F64: Huawei: Cell 1 Es/Iot is calculated on symbols containing SSB #0. Cell 2 has no contribution on Cell 1 Es/Iot since it only transmits SSB #1.
Note on J64: Huawei: Cell 1 Es/Iot is calculated on symbols containing SSB #0. Cell 2 has no contribution on Cell 1 Es/Iot since it only transmits SSB #1.
Note on K64: Huawei: Cell 1 Es/Iot is calculated on symbols containing SSB #0. Cell 2 has no contribution on Cell 1 Es/Iot since it only transmits SSB #1.
Note on L64: Huawei: Cell 1 Es/Iot is calculated on symbols containing SSB #0. Cell 2 has no contribution on Cell 1 Es/Iot since it only transmits SSB #1.
Note on E72: Huawei: Cell 2 Es/Iot is calculated on symbols containing SSB #1. Cell 1 has no contribution on Cell 2 Es/Iot since it only transmits SSB #0.
Note on F72: Huawei: Cell 2 Es/Iot is calculated on symbols containing SSB #1. Cell 1 has no contribution on Cell 2 Es/Iot since it only transmits SSB #0.
Note on H72: Huawei: Cell 2 Es/Iot is calculated on symbols containing SSB #1. Cell 1 has no contribution on Cell 2 Es/Iot since it only transmits SSB #0.
Note on I72: Huawei: Cell 2 Es/Iot is calculated on symbols containing SSB #1. Cell 1 has no contribution on Cell 2 Es/Iot since it only transmits SSB #0.
Note on M80: Huawei: Effect of spherical coverage gain variation is not considered since signals of both cells come from Rx peak direction
Note on N80: Huawei: Effect of spherical coverage gain variation is not considered since signals of both cells come from Rx peak direction
Note on O80: Huawei: Effect of spherical coverage gain variation is not considered since signals of both cells come from Rx peak direction
Note on N84: Huawei: Effect of spherical coverage gain variation is not considered since signals of both cells come from Rx peak direction
Note on O84: Huawei: Effect of spherical coverage gain variation is not considered since signals of both cells come from Rx peak direction
Note on N88: Huawei: Effect of spherical coverage gain variation is not considered since signals of both cells come from Rx peak direction
Note on Q88: Huawei: Effect of UE gain G variation is not considered since signals of both cells come from the same Rx direction
Note on O92: Huawei: Effect of spherical coverage gain variation is not considered since signals of both cells come from Rx peak direction
Note on R92: Huawei: Effect of UE gain G variation is not considered since signals of both cells come from the same Rx direction