## Template
Change record
Template | Template is for resource selection, 2 time interval, 130 active sidelink UEs
Adapted from 38.533 RRM Test case 4.3.2.2.1
|  | Test case | 38.133 | 38.533 | Company
Test cases | The following RRM Test cases in 38.533 are based on this template: | 9.1.4.3 | v16.12.0 | v17.3.0 | Huawei, Hisilicon

## 9.1.4.3 Ch BW = 20MHz
a) Original specified key parameters |  | Signalled | AWGN |  | UE 0~29 |  | UE 30~49 |  | UE 50~64, 85~99 |  | UE 65~84 |  | UE 100~129 | [7 empty] | Comment
|  |  | T1 | T2 | T1 | T2 | T1 | T2 | T1 | T2 | T1 | T2 | T1 | T2
Units
PC5 subcarrier spacing | kHz | 30 | [18 empty] | 38.133 Table A.9.1.4.3.1-1
Channel bandwidth | MHz | 20 | [18 empty] | 38.133 Table A.9.1.4.3.1-1
Noc | dBm/30kHz |  | -103 | -103 | [16 empty] | 38.133 Table A.9.1.4.3.1-2 & Table A.9.1.4.3.1-3
Es/Noc | dB |  |  |  | 12 | -999 | 2 | 2 | 25.5 | 25.5 | 12 | 12 | -999 | 25.5 | [6 empty] | 38.133 Table A.9.1.4.3.1-2 & Table A.9.1.4.3.1-3
RBs in Channel bandwidth |  | 10 | [18 empty] | 38.133 Table A.9.1.4.3.1-1
RBs in S-SSB |  | 11 | [18 empty] | 38.211 Table 8.4.3.1-1
SL-Thres-RSRP | dBm/SCS | -96 | [18 empty] | 38.133 Table A.9.1.4.3.1-1
Ref: TS 38.133 v16.12.0 clause A.9.1.4.3
b) Derived parameters |  |  | AWGN |  | UE 0~29 |  | UE 30~49 |  | UE 50~64, 85~99 |  | UE 65~84 |  | UE 100~129 | [7 empty] | Comment
|  |  | T1 | T2 | T1 | T2 | T1 | T2 | T1 | T2 | T1 | T2 | T1 | T2
Absolute power, linear | pW/SCS |  | 0.050119 | 0.050119 | 0.79433 | 6.3096e-102 | 0.079433 | 0.079433 | 17.7828 | 17.7828 | 0.79433 | 0.79433 | 6.3096e-102 | 17.7828 | [6 empty] | For calculating sensitivity factors
PSSCH-DMRS Es/Iot, slot #0~29, nominal | dB |  |  |  | 12 | -1024.5122 | [6 empty] | -1011.2657 | 25.5 | [6 empty] | For PSSCH-DMRS Es/Iot range check
PSSCH-DMRS Es/Iot, slot #30~49, nominal | dB | [5 empty] | 2 | -23.5122 |  |  |  |  | -1003.1244 | 21.3756 | [6 empty] | For PSSCH-DMRS Es/Iot range check
PSSCH-DMRS Es/Iot, slot #50~59, nominal | dB | [7 empty] | 25.5 | -0.012223 |  |  | -1024.5122 | -0.012223 | [6 empty] | For PSSCH-DMRS Es/Iot range check
PSSCH-DMRS Es/Iot, slot #60~64, 85~99, nominal | dB | [7 empty] | 25.5 | 25.5 | [10 empty] | For PSSCH-DMRS Es/Iot range check
PSSCH-DMRS Es/Iot, slot #65~84, nominal | dB | [9 empty] | 12 | 12 | [8 empty] | For PSSCH-DMRS Es/Iot range check
PSSCH-DMRS_RP, nominal | dBm/SCS |  |  |  | -91 | -1102 | -101 | -101 | -77.5 | -77.5 | -91 | -91 | -1102 | -77.5 | [6 empty] | For PSSCH-DMRS_RP level range check
Io, slot #0~29, nominal in Ch BW | dBm/Ch BW |  | -69.9425 | -56.696 | [16 empty] | For Io level range check
Io, slot #30~49, nominal in Ch BW | dBm/Ch BW |  | -78.0838 | -56.6767 | [16 empty] | For Io level range check
Io, slot #50~59, nominal in Ch BW | dBm/Ch BW |  | -56.696 | -53.6918 | [16 empty] | For Io level range check
Io, slot #60~64, #85~#99, nominal in Ch BW | dBm/Ch BW |  | -56.696 | -56.696 | [16 empty] | For Io level range check
Io, slot #65~84, nominal in Ch BW | dBm/Ch BW |  | -69.9425 | -69.9425 | [16 empty] | For Io level range check
UE measured (SL-RSRP - SL-Thres-RSRP), nominal | dB |  |  |  | 5 | -1006 | -5 | -5 | 18.5 | 18.5 | 5 | 5 | -1006 | 18.5 | [6 empty] | For resource selection check
c) Uncertainties |  |  | Test system | [11 empty] | UE under test | [5 empty] | Comment
|  |  | AWGN |  | UE 0~29 |  | UE 30~49 |  | UE 50~64, 85~99 |  | UE 65~84 |  | UE 100~129
|  |  | T1 | T2 | T1 | T2 | T1 | T2 | T1 | T2 | T1 | T2 | T1 | T2 | T1 | T2
Noc absolute level uncertainty, average over Ch BW | +/-dB |  | 1.5 | 1.5
Noc absolute level uncertainty, average over meas PRB | +/-dB |  | 1.5 | 1.5
Es/Noc uncertainty, average over Ch BW | +/-dB |  |  |  | 0.3 | 0.3 | 0.3 | 0.3 | 0.3 | 0.3 | 0.3 | 0.3 | 0.3 | 0.3
Es/Noc uncertainty, average over meas PRB | +/-dB |  |  |  | 0.3 | 0.3 | 0.3 | 0.3 | 0.3 | 0.3 | 0.3 | 0.3 | 0.3 | 0.3
UE SL-RSRP absolute accuracy, normal condition < -70dBm/Ch Bw | +/-dB | [13 empty] | 4.5 | 4.5 |  |  |  |  | 38.133 Table 10.4.4.1-1, normal, Io < -70dBm/Ch BW
[15 empty] | 8 | 8 |  |  |  |  | 38.133 Table 10.4.4.1-1, normal, -70dBm/Ch BW < Io < -50dBm/Ch BW
d) Controlled parameters critical to verdict |  |  | Test system | [11 empty] | UE under test |  | Uncertainty |  |  |  | Comment
|  |  | AWGN |  | UE 0~29 |  | UE 30~49 |  | UE 50~64, 85~99 |  | UE 65~84 |  | UE 100~129
|  |  | T1 | T2 | T1 | T2 | T1 | T2 | T1 | T2 | T1 | T2 | T1 | T2 | T1 | T2 | T1 | T2
SL UE 0~29 PSSCH-DMRS Es/Iot, slot #0~29 sensitivity factor | dB/dB |  | 0 | 0 | 1 | 1 | [6 empty] | 1.2589e-100 | 0.99719 | [6 empty] | Calculated from linear powers and by inspection
SL UE 0~29 PSSCH-DMRS Es/Iot, slot #0~29 effect | dB |  | 0 | 0 | 0.3 | 0.3 | [6 empty] | 3.7768e-101 | 0.29916 |  |  | 0.3 | 0.42367 |  |  | PSSCH-DMRS Es/Iot to be within range
SL UE 100~129 PSSCH-DMRS Es/Iot, slot #0~29 sensitivity factor | dB/dB |  | 0 | 0 | 0.94065 | 1.2589e-100 | [6 empty] | 1 | 1 | [6 empty] | Calculated from linear powers and by inspection
SL UE 100~129 PSSCH-DMRS Es/Iot, slot #0~29 effect | dB |  | 0 | 0 | 0.28219 | 3.7768e-101 | [6 empty] | 0.3 | 0.3 |  |  | 0.41187 | 0.3 |  |  | PSSCH-DMRS Es/Iot to be within range
SL UE 30~49 PSSCH-DMRS Es/Iot, slot #30~49 sensitivity factor | dB/dB |  | 0 | 0 |  |  | 1 | 1 |  |  |  |  | 1.2589e-100 | 0.99719 | [6 empty] | Calculated from linear powers and by inspection
SL UE 30~49 PSSCH-DMRS Es/Iot, slot #30~49 effect | dB |  | 0 | 0 |  |  | 0.3 | 0.3 |  |  |  |  | 3.7768e-101 | 0.29916 |  |  | 0.3 | 0.42367 |  |  | PSSCH-DMRS Es/Iot to be within range
SL UE 100~129 PSSCH-DMRS Es/Iot, slot #30~49 sensitivity factor | dB/dB |  | 0 | 0 |  |  | 0.61314 | 0.61314 |  |  |  |  | 1 | 1 | [6 empty] | Calculated from linear powers and by inspection
SL UE 100~129 PSSCH-DMRS Es/Iot, slot #30~49 effect | dB |  | 0 | 0 |  |  | 0.18394 | 0.18394 |  |  |  |  | 0.3 | 0.3 |  |  | 0.3519 | 0.3519 |  |  | PSSCH-DMRS Es/Iot to be within range
SL UE50~64, 85~99 PSSCH-DMRS Es/Iot, slot #50~59 sensitivity factor | dB/dB |  | 0 | 0 |  |  |  |  | 1 | 1 |  |  | 1.2589e-100 | 0.99719 | [6 empty] | Calculated from linear powers and by inspection
SL UE50~64, 85~99 PSSCH-DMRS Es/Iot, slot #50~59 effect | dB |  | 0 | 0 |  |  |  |  | 0.3 | 0.3 |  |  | 3.7768e-101 | 0.29916 |  |  | 0.3 | 0.42367 |  |  | PSSCH-DMRS Es/Iot to be within range
SL UE 100~129 PSSCH-DMRS Es/Iot, slot #50~59 sensitivity factor | dB/dB |  | 0 | 0 |  |  |  |  | 0.99719 | 0.99719 |  |  | 1 | 1 | [6 empty] | Calculated from linear powers and by inspection
SL UE 100~129 PSSCH-DMRS Es/Iot, slot #50~59 effect | dB |  | 0 | 0 |  |  |  |  | 0.29916 | 0.29916 |  |  | 0.3 | 0.3 |  |  | 0.42367 | 0.42367 |  |  | PSSCH-DMRS Es/Iot to be within range
SL UE50~64, 85~99 PSSCH-DMRS Es/Iot, slot #60~64,85~99 sensitivity factor | dB/dB |  | 0 | 0 |  |  |  |  | 1 | 1 | [10 empty] | Calculated from linear powers and by inspection
SL UE50~64, 85~99 PSSCH-DMRS Es/Iot, slot #60~64,85~99 effect | dB |  | 0 | 0 |  |  |  |  | 0.3 | 0.3 | [6 empty] | 0.3 | 0.3 |  |  | PSSCH-DMRS Es/Iot to be within range
SL UE 65~84 PSSCH-DMRS Es/Iot, slot #65~84 sensitivity factor | dB/dB |  | 0 | 0 | [6 empty] | 1 | 1 | [8 empty] | Calculated from linear powers and by inspection
SL UE 65~84 PSSCH-DMRS Es/Iot, slot #65~84 effect | dB |  | 0 | 0 | [6 empty] | 0.3 | 0.3 |  |  |  |  | 0.3 | 0.3 |  |  | PSSCH-DMRS Es/Iot to be within range
SL UE 0~29 PSSCH-DMRS_RP sensitivity factor | dB/dB |  | 1 | 1 | 1 | 1 | [14 empty] | By inspection
SL UE 0~29 PSSCH-DMRS_RP effect | dB |  | 1.5 | 1.5 | 0.3 | 0.3 | [10 empty] | 1.5297 | 1.5297 |  |  | PSSCH-DMRS_RP to be within range
SL UE 30~49 PSSCH-DMRS_RP sensitivity factor | dB/dB |  | 1 | 1 |  |  | 1 | 1 | [12 empty] | By inspection
SL UE 30~49 PSSCH-DMRS_RP effect | dB |  | 1.5 | 1.5 |  |  | 0.3 | 0.3 | [8 empty] | 1.5297 | 1.5297 |  |  | PSSCH-DMRS_RP to be within range
SL UE 50~64, 85~99 PSSCH-DMRS_RP sensitivity factor | dB/dB |  | 1 | 1 |  |  |  |  | 1 | 1 | [10 empty] | By inspection
SL UE 50~64, 85~99 PSSCH-DMRS_RP effect | dB |  | 1.5 | 1.5 |  |  |  |  | 0.3 | 0.3 | [6 empty] | 1.5297 | 1.5297 |  |  | PSSCH-DMRS_RP to be within range
SL UE 65~84 PSSCH-DMRS_RP sensitivity factor | dB/dB |  | 1 | 1 | [6 empty] | 1 | 1 | [8 empty] | By inspection
SL UE 65~84 PSSCH-DMRS_RP effect | dB |  | 1.5 | 1.5 | [6 empty] | 0.3 | 0.3 |  |  |  |  | 1.5297 | 1.5297 |  |  | PSSCH-DMRS_RP to be within range
SL UE 100~129 PSSCH-DMRS_RP sensitivity factor | dB/dB |  | 1 | 1 | [8 empty] | 1 | 1 | [6 empty] | By inspection
SL UE 100~129 PSSCH-DMRS_RP effect | dB |  | 1.5 | 1.5 | [8 empty] | 0.3 | 0.3 |  |  | 1.5297 | 1.5297 |  |  | PSSCH-DMRS_RP to be within range
Io, slot #0~29 sensitivity factor | dB/dB |  | 1 | 1 | 0.94065 | 3.5382e-103 | [6 empty] | 7.4718e-102 | 0.99719 | [6 empty] | Calculated from linear powers and by inspection
Io, slot #0~29 effect | dB |  | 1.5 | 1.5 | 0.28219 | 1.0614e-103 | [6 empty] | 2.2416e-102 | 0.29916 |  |  | 1.5263 | 1.5295 |  |  | Io to be within range
Io, slot #30~49 sensitivity factor | dB/dB |  | 1 | 1 |  |  | 0.61314 | 0.0044345 |  |  |  |  | 4.8703e-101 | 0.99277 | [6 empty] | Calculated from linear powers and by inspection
Io, slot #30~49 effect | dB |  | 1.5 | 1.5 |  |  | 0.18394 | 0.0013304 |  |  |  |  | 1.4611e-101 | 0.29783 |  |  | 1.5112 | 1.5293 |  |  | Io to be within range
Io, slot #50~59 sensitivity factor | dB/dB |  | 1 | 1 |  |  |  |  | 0.99719 | 0.4993 |  |  | 3.5382e-103 | 0.4993 | [6 empty] | Calculated from linear powers and by inspection
Io, slot #50~59 effect | dB |  | 1.5 | 1.5 |  |  |  |  | 0.29916 | 0.14979 |  |  | 1.0614e-103 | 0.14979 |  |  | 1.5295 | 1.5149 |  |  | Io to be within range
Io, slot #60~64, 85~99 sensitivity factor | dB/dB |  | 1 | 1 |  |  |  |  | 0.99719 | 0.99719 | [10 empty] | Calculated from linear powers and by inspection
Io, slot #60~64, 85~99 effect | dB |  | 1.5 | 1.5 |  |  |  |  | 0.29916 | 0.29916 | [6 empty] | 1.5295 | 1.5295 |  |  | Io to be within range
Io, slot #65~84 sensitivity factor | dB/dB |  | 1 | 1 | [6 empty] | 0.94065 | 0.94065 | [8 empty] | Calculated from linear powers and by inspection
Io, slot #65~84 effect | dB |  | 1.5 | 1.5 | [6 empty] | 0.28219 | 0.28219 |  |  |  |  | 1.5263 | 1.5263 |  |  | Io to be within range
UE meas (SL UE 0~29 SL-RSRP -SL-Thres-RSRP) sensitivity factor | dB/dB |  | 1 | 1 | 1 | 1 | [8 empty] | 1 | 1 |  |  |  |  | By inspection
UE meas (SL UE 0~29 SL-RSRP -SL-Thres-RSRP) effect | dB |  | 1.5 | 1.5 | 0.3 | 0.3 | [8 empty] | 4.5 | 8 | 6.0297 | 9.5297 |  |  | PSSCH-DMRS_RP to be within range
UE meas (SL UE 30-49 SL-RSRP -SL-Thres-RSRP) sensitivity factor | dB/dB |  | 1 | 1 |  |  | 1 | 1 | [6 empty] | 1 | 1 |  |  |  |  | By inspection
UE meas (SL UE 30-49 SL-RSRP -SL-Thres-RSRP) effect | dB |  | 1.5 | 1.5 |  |  | 0.3 | 0.3 | [6 empty] | 4.5 | 8 | 6.0297 | 9.5297 |  |  | PSSCH-DMRS_RP to be within range
UE meas (SL UE 50~64, 85~99 SL-RSRP -SL-Thres-RSRP) sensitivity factor | dB/dB |  | 1 | 1 |  |  |  |  | 1 | 1 |  |  |  |  | 1 | 1 |  |  |  |  | By inspection
UE meas (SL UE 50~64, 85~99 SL-RSRP -SL-Thres-RSRP) effect | dB |  | 1.5 | 1.5 |  |  |  |  | 0.3 | 0.3 |  |  |  |  | 8 | 8 | 9.5297 | 9.5297 |  |  | PSSCH-DMRS_RP to be within range
UE meas (SL UE 65~84 SL-RSRP -SL-Thres-RSRP) sensitivity factor | dB/dB |  | 1 | 1 | [6 empty] | 1 | 1 |  |  | 1 | 1 |  |  |  |  | By inspection
UE meas (SL UE 65~84 SL-RSRP -SL-Thres-RSRP) effect | dB |  | 1.5 | 1.5 | [6 empty] | 0.3 | 0.3 |  |  | 4.5 | 4.5 | 6.0297 | 6.0297 |  |  | PSSCH-DMRS_RP to be within range
UE meas (SL UE 100~129 SL-RSRP -SL-Thres-RSRP) sensitivity factor | dB/dB |  | 1 | 1 | [8 empty] | 1 | 1 | 1 | 1 |  |  |  |  | By inspection
UE meas (SL UE 100~129 SL-RSRP -SL-Thres-RSRP) effect | dB |  | 1.5 | 1.5 | [8 empty] | 0.3 | 0.3 | 4.5 | 8 | 6.0297 | 9.5297 |  |  | PSSCH-DMRS_RP to be within range
e) Determine parameters to offset | [20 empty] | Comment
Noc level is decreased by 7.05 dB to satisfy Io requirements
SL-Thres-RSRP is decreased by 6dB to ensure mid power UE SL-RSRP > SL-Thres-RSRP
Mid power SL UE Es/Noc is increased by 2.1dB to ensure mid power UE SL-RSRP > SL-Thres-RSRP
High power SL UE (except UE 100~129) Es/Noc is increased by 7.1dB to ensure high power UE SL-RSRP > increased SL-Thres-RSRP
SL UE 100~129 Es/Noc is increased by 7.55 dB to ensure high power UE SL-RSRP > increased SL-Thres-RSRP and Es/Iot > 0dB
f) Parameters modified by Test Tolerances |  | Signalled | AWGN |  | UE 0~29 |  | UE 30~49 |  | UE 50~64, 85~99 |  | UE 65~84 |  | UE 100~129 | [7 empty] | Comment
|  |  | T1 | T2 | T1 | T2 | T1 | T2 | T1 | T2 | T1 | T2 | T1 | T2
Noc | dBm/30kHz |  | -103 | -103
Es/Noc | dB |  |  |  | 12 | -999 | 2 | 2 | 25.5 | 25.5 | 12 | 12 | -999 | 25.5
SL-Thres-RSRP | dBm/SCS | -96
Applied offset (Test Tolerance) | dB | -6 | -7.05 | -7.05 | 2.1 |  | 0 | 0 | 7.1 | 7.1 | 2.1 | 2.1 |  | 7.55 | [6 empty] | Proposed values
Value modified by Test Tolerance |  | -102 | -110.05 | -110.05 | 14.1 | -999 | 2 | 2 | 32.6 | 32.6 | 14.1 | 14.1 | -999 | 33.05 | [6 empty] | Test requirement settings
Re-derived parameters
Absolute power, linear | pW/SCS |  | 0.0098855 | 0.0098855 | 0.2541 | 1.2445e-102 | 0.015668 | 0.015668 | 17.9887 | 17.9887 | 0.2541 | 0.2541 | 1.2445e-102 | 19.9526
PSSCH-DMRS Es/Iot, slot #0~29, nominal | dB |  |  |  | 14.1 | -1032.0522 | [6 empty] | -1013.2658 | 33.05
PSSCH-DMRS Es/Iot, slot #30~49, nominal | dB | [5 empty] | 2 | -31.0522 |  |  |  |  | -1003.1244 | 28.9256
PSSCH-DMRS Es/Iot, slot #50~59, nominal | dB | [7 empty] | 32.6 | -0.45215 |  |  | -1031.6024 | 0.44761
PSSCH-DMRS Es/Iot, slot #60~64, 85~99, nominal | dB | [7 empty] | 32.6 | 32.6
PSSCH-DMRS Es/Iot, slot #65~84, nominal | dB | [9 empty] | 14.1 | 14.1
PSSCH-DMRS_RP, nominal | dBm/SCS |  |  |  | -95.95 | -1109.05 | -108.05 | -108.05 | -77.45 | -77.45 | -95.95 | -95.95 | -1109.05 | -77
Io, slot #0~29, nominal in Ch BW | dBm/Ch BW |  | -74.9924 | -56.206
Io, slot #30~49, nominal in Ch BW | dBm/Ch BW |  | -85.1338 | -56.2026
Io, slot #50~59, nominal in Ch BW | dBm/Ch BW |  | -56.6558 | -53.4159
Io, slot #60~64, #85~#99, nominal in Ch BW | dBm/Ch BW |  | -56.6558 | -56.6558
Io, slot #65~84, nominal in Ch BW | dBm/Ch BW |  | -74.9924 | -74.9924
increased SL-Thres-RSRP in T2 | dBm/SCS | -87
UE measured (SL-RSRP - SL-Thres-RSRP), nominal | dB |  |  |  | 6.05 | -1022.05 | -6.05 | -21.05 | 24.55 | 9.55 | 6.05 | -8.95 | -1007.05 | 10
g) Check controlled parameters Min/Max |  |  | AWGN |  | UE 0~29 |  | UE 30~49 |  | UE 50~64, 85~99 |  | UE 65~84 |  | UE 100~129 |  |  |  | Uncertainty |  | Requirement |  | Source and Reference
|  |  | T1 | T2 | T1 | T2 | T1 | T2 | T1 | T2 | T1 | T2 | T1 | T2 |  |  | T1 | T2 | T1 | T2
SL UE 0~29 PSSCH-DMRS Es/Iot, slot #0~29 minimum | dB |  |  |  | 13.8 | -1032.4758 | [12 empty] | 0 |  | 38.133 Table 10.4.4.1-1 & Table B.4.4-1
SL UE 0~29 PSSCH-DMRS Es/Iot, slot #0~29 nominal | dB |  |  |  | 14.1 | -1032.0522 | [10 empty] | 0.3 | 0.42367
SL UE 0~29 PSSCH-DMRS Es/Iot, slot #0~29 maximum | dB |  |  |  | 14.4 | -1031.6285
SL UE 100~129 PSSCH-DMRS Es/Iot, slot #0~29 minimum | dB | [11 empty] | -1013.6776 | 32.75 | [5 empty] | 0 | 38.133 Table 10.4.4.1-1 & Table B.4.4-1
SL UE 100~129 PSSCH-DMRS Es/Iot, slot #0~29 nominal | dB | [11 empty] | -1013.2658 | 33.05 |  |  | 0.41187 | 0.3
SL UE 100~129 PSSCH-DMRS Es/Iot, slot #0~29 maximum | dB | [11 empty] | -1012.8539 | 33.35
SL UE 30~49 PSSCH-DMRS Es/Iot, slot #30~49 minimum | dB | [5 empty] | 1.7 | -31.4758 | [10 empty] | 0 |  | 38.133 Table 10.4.4.1-1 & Table B.4.4-1
SL UE 30~49 PSSCH-DMRS Es/Iot, slot #30~49 nominal | dB | [5 empty] | 2 | -31.0522 | [8 empty] | 0.3 | 0.42367
SL UE 30~49 PSSCH-DMRS Es/Iot, slot #30~49 maximum | dB | [5 empty] | 2.3 | -30.6285
SL UE 100~129 PSSCH-DMRS Es/Iot, slot #30~49 minimum | dB | [11 empty] | -1003.4763 | 28.5737 | [5 empty] | 0 | 38.133 Table 10.4.4.1-1 & Table B.4.4-1
SL UE 100~129 PSSCH-DMRS Es/Iot, slot #30~49 nominal | dB | [11 empty] | -1003.1244 | 28.9256 |  |  | 0.3519 | 0.3519
SL UE 100~129 PSSCH-DMRS Es/Iot, slot #30~49 maximum | dB | [11 empty] | -1002.7725 | 29.2775
SL UE 50~64. 85~99 PSSCH-DMRS Es/Iot, slot #50~59 minimum | dB | [7 empty] | 32.3 | -0.87582 | [8 empty] | 0 |  | 38.133 Table 10.4.4.1-1 & Table B.4.4-1
SL UE 50~64. 85~99 PSSCH-DMRS Es/Iot, slot #50~59 nominal | dB | [7 empty] | 32.6 | -0.45215 | [6 empty] | 0.3 | 0.42367
SL UE 50~64. 85~99 PSSCH-DMRS Es/Iot, slot #50~59 maximum | dB | [7 empty] | 32.9 | -0.028483
SL UE 100~129 PSSCH-DMRS Es/Iot, slot #50~59 minimum | dB | [11 empty] | -1032.0261 | 0.023946 | [5 empty] | 0 | 38.133 Table 10.4.4.1-1 & Table B.4.4-1
SL UE 100~129 PSSCH-DMRS Es/Iot, slot #50~59 nominal | dB | [11 empty] | -1031.6024 | 0.44761 |  |  | 0.42367 | 0.42367
SL UE 100~129 PSSCH-DMRS Es/Iot, slot #50~59 maximum | dB | [11 empty] | -1031.1787 | 0.87128
SL UE 50~64. 85~99 PSSCH-DMRS Es/Iot, slot #60~64, 85~99 minimum | dB | [7 empty] | 32.3 | 32.3 | [8 empty] | 0 | 0 | 38.133 Table 10.4.4.1-1 & Table B.4.4-1
SL UE 50~64. 85~99 PSSCH-DMRS Es/Iot, slot #60~64, 85~99 nominal | dB | [7 empty] | 32.6 | 32.6 | [6 empty] | 0.3 | 0.3
SL UE 50~64. 85~99 PSSCH-DMRS Es/Iot, slot #60~64, 85~99 maximum | dB | [7 empty] | 32.9 | 32.9
SL UE 65~84 PSSCH-DMRS Es/Iot, slot #65~84 minimum | dB | [9 empty] | 13.8 | 13.8 | [6 empty] | 0 | 0 | 38.133 Table 10.4.4.1-1 & Table B.4.4-1
SL UE 65~84 PSSCH-DMRS Es/Iot, slot #65~84 nominal | dB | [9 empty] | 14.1 | 14.1 |  |  |  |  | 0.3 | 0.3
SL UE 65~84 PSSCH-DMRS Es/Iot, slot #65~84 maximum | dB | [9 empty] | 14.4 | 14.4
SL UE 0~29 PSSCH-DMRS_RP minimum | dBm/SCS |  |  |  | -97.4797 | -1110.5797 | [12 empty] | -113.5 |  | 38.133 Table B.4.4-1, NR_TDD_FR1_J, 30kHz
SL UE 0~29 PSSCH-DMRS_RP nominal | dBm/SCS |  |  |  | -95.95 | -1109.05 | [10 empty] | 1.5297 | 1.5297
SL UE 0~29 PSSCH-DMRS_RP maximum | dBm/SCS |  |  |  | -94.4203 | -1107.5203
SL UE 30~49 PSSCH-DMRS_RP minimum | dBm/SCS | [5 empty] | -109.5797 | -109.5797 | [10 empty] | -113.5 |  | 38.133 Table B.4.4-1, NR_TDD_FR1_J, 30kHz
SL UE 30~49 PSSCH-DMRS_RP nominal | dBm/SCS | [5 empty] | -108.05 | -108.05 | [8 empty] | 1.5297 | 1.5297
SL UE 30~49 PSSCH-DMRS_RP maximum | dBm/SCS | [5 empty] | -106.5203 | -106.5203
SL UE 50~64,85~99 PSSCH-DMRS_RP minimum | dBm/SCS | [7 empty] | -78.9797 | -78.9797 | [8 empty] | -113.5 | -113.5 | 38.133 Table B.4.4-1, NR_TDD_FR1_J, 30kHz
SL UE 50~64,85~99 PSSCH-DMRS_RP nominal | dBm/SCS | [7 empty] | -77.45 | -77.45 | [6 empty] | 1.5297 | 1.5297
SL UE 50~64,85~99 PSSCH-DMRS_RP maximum | dBm/SCS | [7 empty] | -75.9203 | -75.9203
SL UE 65~84 PSSCH-DMRS_RP minimum | dBm/SCS | [9 empty] | -97.4797 | -97.4797 | [6 empty] | -113.5 | -113.5 | 38.133 Table B.4.4-1, NR_TDD_FR1_J, 30kHz
SL UE 65~84 PSSCH-DMRS_RP nominal | dBm/SCS | [9 empty] | -95.95 | -95.95 |  |  |  |  | 1.5297 | 1.5297
SL UE 65~84 PSSCH-DMRS_RP maximum | dBm/SCS | [9 empty] | -94.4203 | -94.4203
SL UE 100~129 PSSCH-DMRS_RP minimum | dBm/SCS | [11 empty] | -1110.5797 | -78.5297 | [5 empty] | -113.5 | 38.133 Table B.4.4-1, NR_TDD_FR1_J, 30kHz
SL UE 100~129 PSSCH-DMRS_RP nominal | dBm/SCS | [11 empty] | -1109.05 | -77 |  |  | 1.5297 | 1.5297
SL UE 100~129 PSSCH-DMRS_RP maximum | dBm/SCS | [11 empty] | -1107.5203 | -75.4703
Io, slot #0~29, minimum | dBm/Ch BW |  | -76.5187 | -57.7356 | [14 empty] | -92.7082 | -92.7082 | 38.133 Table 10.4.4.1-1, NR_TDD_FR1_J, 30kHz
Io, slot #0~29, nominal | dBm/Ch BW |  | -74.9924 | -56.206 | [12 empty] | 1.5263 | 1.5295
Io, slot #0~29, maximum | dBm/Ch BW |  | -73.4661 | -54.6765 | [14 empty] | -70 | -50 | 38.133 Table 10.4.4.1-1
Io, slot #30~49, minimum | dBm/Ch BW |  | -86.645 | -57.7319 | [14 empty] | -92.7082 | -92.7082 | 38.133 Table 10.4.4.1-1, NR_TDD_FR1_J, 30kHz
Io, slot #30~49, nominal | dBm/Ch BW |  | -85.1338 | -56.2026 | [12 empty] | 1.5112 | 1.5293
Io, slot #30~49, maximum | dBm/Ch BW |  | -83.6225 | -54.6733 | [14 empty] | -70 | -50 | 38.133 Table 10.4.4.1-1
Io, slot #50~59, minimum | dBm/Ch BW |  | -58.1853 | -54.9308 | [14 empty] | -92.7082 | -92.7082 | 38.133 Table 10.4.4.1-1, NR_TDD_FR1_J, 30kHz
Io, slot #50~59, nominal | dBm/Ch BW |  | -56.6558 | -53.4159 | [12 empty] | 1.5295 | 1.5149
Io, slot #50~59, maximum | dBm/Ch BW |  | -55.1263 | -51.901 | [14 empty] | -50 | -50 | 38.133 Table 10.4.4.1-1
Io, slot #60~64, 85~99, minimum | dBm/Ch BW |  | -58.1853 | -58.1853 | [14 empty] | -92.7082 | -92.7082 | 38.133 Table 10.4.4.1-1, NR_TDD_FR1_J, 30kHz
Io, slot #60~64, 85~99, nominal | dBm/Ch BW |  | -56.6558 | -56.6558 | [12 empty] | 1.5295 | 1.5295
Io, slot #60~64, 85~99, maximum | dBm/Ch BW |  | -55.1263 | -55.1263 | [14 empty] | -50 | -50 | 38.133 Table 10.4.4.1-1
Io, slot #65~84, minimum | dBm/Ch BW |  | -76.5187 | -76.5187 | [14 empty] | -92.7082 | -92.7082 | 38.133 Table 10.4.4.1-1, NR_TDD_FR1_J, 30kHz
Io, slot #65~84, nominal | dBm/Ch BW |  | -74.9924 | -74.9924 | [12 empty] | 1.5263 | 1.5263
Io, slot #65~84, maximum | dBm/Ch BW |  | -73.4661 | -73.4661 | [14 empty] | -70 | -70 | 38.133 Table 10.4.4.1-1
UE meas (SL UE 0~29 SL-RSRP -SL-Thres-RSRP) minimum | dB |  |  |  | 0.020294 | -1031.5797 | [12 empty] | 0 |  | 38.331 clause 5.8.6.2
UE meas (SL UE 0~29 SL-RSRP -SL-Thres-RSRP) nominal | dB |  |  |  | 6.05 | -1022.05 | [10 empty] | 6.0297 | 9.5297
UE meas (SL UE 0~29 SL-RSRP -SL-Thres-RSRP) maximum | dB |  |  |  | 12.0797 | -1012.5203
UE meas (SL UE 30-49 SL-RSRP -SL-Thres-RSRP) minimum | dB | [5 empty] | -12.0797 | -30.5797
UE meas (SL UE 30-49 SL-RSRP -SL-Thres-RSRP) nominal | dB | [5 empty] | -6.05 | -21.05 | [8 empty] | 6.0297 | 9.5297
UE meas (SL UE 30-49 SL-RSRP -SL-Thres-RSRP) maximum | dB | [5 empty] | -0.020294 | -11.5203 | [10 empty] | 0 |  | 38.331 clause 5.8.6.2
UE meas (SL UE 50~64, 85~99 SL-RSRP -SL-Thres-RSRP) minimum | dB | [7 empty] | 15.0203 | 0.020294 | [8 empty] | 0 | 0 | 38.331 clause 5.8.6.2
UE meas (SL UE 50~64, 85~99 SL-RSRP -SL-Thres-RSRP) nominal | dB | [7 empty] | 24.55 | 9.55 | [6 empty] | 9.5297 | 9.5297
UE meas (SL UE 50~64, 85~99 SL-RSRP -SL-Thres-RSRP) maximum | dB | [7 empty] | 34.0797 | 19.0797
UE meas (SL UE 65~84 SL-RSRP -SL-Thres-RSRP) minimum | dB | [9 empty] | 0.020294 | -14.9797 | [6 empty] | 0 |  | 38.331 clause 5.8.6.2
UE meas (SL UE 65~84 SL-RSRP -SL-Thres-RSRP) nominal | dB | [9 empty] | 6.05 | -8.95 |  |  |  |  | 6.0297 | 6.0297
UE meas (SL UE 65~84 SL-RSRP -SL-Thres-RSRP) maximum | dB | [9 empty] | 12.0797 | -2.9203 | [7 empty] | 0 | 38.331 clause 5.8.6.2
UE meas (SL UE 100~129 SL-RSRP -SL-Thres-RSRP) minimum | dB | [11 empty] | -1013.0797 | 0.47029 | [5 empty] | 0 | 38.331 clause 5.8.6.2
UE meas (SL UE 100~129 SL-RSRP -SL-Thres-RSRP) nominal | dB | [11 empty] | -1007.05 | 10 |  |  | 6.0297 | 9.5297
UE meas (SL UE 100~129 SL-RSRP -SL-Thres-RSRP) maximum | dB | [11 empty] | -1001.0203 | 19.5297
Do the controlled parameters meet the requirements? | [20 empty] | Yes
Note on G8: Huawei: -999 is used as the working assumption value of -infinity
Note on N8: Huawei: -999 is used as the working assumption value of -infinity
Note on C10: Huawei: Resource sensing happens in resource pool. S-SSB is irrelevant
Note on I19: Huawei: interference caused by 2nd PSSCH Tx scheduled by SL UE 100-129 should be considered.
Note on K20: Huawei: interference caused by 2nd PSSCH Tx scheduled by SL UE 100-129 should be considered.
Note on I160: Huawei: interference caused by 2nd PSSCH Tx scheduled by SL UE 100-129 should be considered.
Note on O160: Huawei: Calculated on the 1st PSSCH scheduled by SCI sent by UE 100-129