## Template
Change record
Template | Template is for 2 NR cells, UE Rx-Tx time difference, intra-frequency accuracy
|  | Test case | 38.133 | 37.571-1 | Company
Test cases | The following UE Rx-Tx time difference Test cases in 37.571-1 are based on this template: | 15.3.1 | v16.13.0 | v16.14.0 | CATT

## TC 15.3.1-1
a) Original specified key parameters |  | AWGN | Cell#1 | Cell#2 |  | Comment
Units
Subcarrier spacing | kHz | 15
Channel bandwidth | MHz | 10
RBs in Channel bandwidth |  | 52
Absolute power, Noc | dBm/15kHz | -98 |  |  |  | From TS 38.133 v16.13.0 clauses A.6.7.15.1.2-2
PRS Es/Noc | dB |  | -2 | -10 |  | From TS 38.133 v16.13.0 clauses A.6.7.15.1.2-2
Reference: TS 38.133 v16.13.0 clauses A.6.7.15.1.2-2
b) Derived parameters |  | AWGN | Cell#1 | Cell#2
PRS Absolute power, linear | pW/15kHz | 0.15849 | 0.1 | 0.015849 |  | For calculating sensitivity factors
PRS Es/Iot, nominal | dB |  | -2.4139 | -12.1244 |  | For PRS Es/Iot range check
PRS-RSRP | dBm/15kHz |  | -100 | -108 |  | For Information
Io for PRS | dBm/9.36MHz | -67.6653 | - | - |  | For Io level range check
c) Uncertainties |  | AWGN | Cell#1 | Cell#2 |  | Comment
Noc absolute level uncertainty | +/-dB | 1.5
PRS Es/Noc uncertainty | +/-dB |  | 0.6 | 0.6 |  | Minimum set
d) Controlled parameters critical to verdict |  | AWGN | Cell#1 | Cell#2 | Uncertainty | Comment
Cell 1 PRS Es/Iot sensitivity factor | dB/dB | 0 | 1 | 0.090909 |  | Calculated from linear powers
Cell 1 PRS Es/Iot effect | dB | 0 | 0.6 | 0.054545 | 0.60247 | PRS Es/Iot to be within range
Cell 2 PRS Es/Iot sensitivity factor | dB/dB | 0 | 0.38686 | 1 |  | Calculated from linear powers
Cell 2 PRS Es/Iot effect | dB | 0 | 0.23212 | 0.6 | 0.64333 | PRS Es/Iot to be within range
Cell 1 PRP sensitivity factor | dB/dB | 1 | 1 | 0 |  | By inspection
Cell 1 PRP effect | dB | 1.5 | 0.6 | 0 | 1.6155 | PRP power to be within range
Cell 2 PRP sensitivity factor | dB/dB | 1 | 0 | 1 |  | By inspection
Cell 2 PRP effect | dB | 1.5 | 0 | 0.6 | 1.6155 | PRP power to be within range
Io for PRS sensitivity factor | dB/dB | 1 | 0.36451 | 0.057771 |  | Calculated from linear powers
Io for PRS effect | dB | 1.5 | 0.21871 | 0.034663 | 1.5163 | Io to be within range
e) Determine parameters to offset | [5 empty] | Comment
The PRS Es/Noc of Cell 1 is increased by an amount sufficient to achieve Cell 1 Es/Iot >=-3dB.
f) Parameters modified by Test Tolerances |  | AWGN | Cell#1 | Cell#2 |  | Comment
Absolute power, log | dBm/15kHz | -98
PRS Es/Noc | dB |  | -2 | -10
Applied offset (Test Tolerance), Noc | dB | 0 |  |  |  | Proposed values
Applied offset (Test Tol), PRS Es/Noc | dB |  | 0.1 | 0 |  | Proposed values
Value modified by Test Tolerance, Noc | dBm/15kHz | -98 |  |  |  | Test requirement settings
Value modified by Test Tol, PRS Es/Noc | dB |  | -1.9 | -10 |  | Test requirement settings
Re-derived parameters
PRS Absolute power, linear | pW/15kHz | 0.15849 | 0.10233 | 0.015849
PRS Es/Iot, nominal | dB | - | -2.3139 | -12.1634 |  | For PRS Es/Iot range check
PRP, nominal | dB | - | -99.9 | -108 |  | For PRP level range check
Io for PRS | dBm/9.36MHz | -67.6286 | - | - |  | For Io level range check
g) Check controlled parameters Min/Max |  | AWGN | Cell#1 | Cell#2 | Uncertainty | Comment
Cell 1 PRS Es/Iot minimum | dB |  | -2.9164 |  |  | Requirement: >= -3.00dB
Cell 1 PRS Es/Iot nominal | dB |  | -2.3139 |  | 0.60247
Cell 1 PRS Es/Iot maximum | dB |  | -1.7115
Cell 2 PRS Es/Iot minimum | dB |  |  | -12.8067 |  | Requirement: >= -13.00dB
Cell 2 PRS Es/Iot nominal | dB |  |  | -12.1634 | 0.64333
Cell 2 PRS Es/Iot maximum | dB |  |  | -11.5201
Cell 1 PRP minimum | dBm/15kHz |  | -101.5155 |  |  | Tightest req't: >= -123.5dBm, Band n25
Cell 1 PRP nominal | dBm/15kHz |  | -99.9 |  | 1.6155
Cell 1 PRP maximum | dBm/15kHz |  | -98.2845
Cell 2 PRP minimum | dBm/15kHz |  |  | -109.6155 |  | Tightest req't: >= -123.5dBm , Band n25
Cell 2 PRP nominal | dBm/15kHz |  |  | -108 | 1.6155
Cell 2 PRP maximum | dBm/15kHz |  |  | -106.3845
Io for PRS minimum | dBm/9.36MHz | -69.1448 |  |  |  | Tightest req't: >= -89.55dBm, Band n25
Io for PRS nominal | dBm/9.36MHz | -67.6286 |  |  | 1.5163
Io for PRS maximum | dBm/9.36MHz | -66.1123 |  |  |  | Requirement: <= -50dBm for all Tests
Do the controlled parameters meet the requirements? | [5 empty] | Yes
Note on F69: uk000594: Numbers in these columns represent the combined and scaled effect of all the relevant uncertainties on each controlled parameter. Uncertainties are combined root-sum-square, provided that correlation would have no adverse effect. The reporting accuracy of the UE under test is added arithmetically, as a specific UE is under test.
Note on G71: CATT: PRS Es/Iot requirement for the reference cell is from TS 38.133 annex B.2.14
Note on G75: CATT: PRS Es/Iot requirement for the neighbor cell is from TS 38.133 annex B.2.14
Note on G79: CATT: PRP requirement is from TS 38.133 Table B.2.14-1 specifies PRP >=-123.5dBm for Band n25.
Note on G83: CATT: PRP requirement is from TS 38.133 Table B.2.14-1 specifies PRP >=-123.5dBm for Band n25.
Note on G87: CATT: Io requirement is from TS 38.133 Table 10.1.25.2-1: Io >=-117.5dBm/15kHz for Band n25 gives (-117.5+10log(9.36MHz/15kHz)) = -89.55dBm.
Note on G89: CATT: Io power requirement is from TS 38.133 Table 10.1.25.2-1: All Bands Io <=-50dBm/BW.

## TC 15.3.1-3
a) Original specified key parameters |  | AWGN | Cell#1 | Cell#2 |  | Comment
Units
Subcarrier spacing | kHz | 30
Channel bandwidth | MHz | 40
RBs in Channel bandwidth |  | 106
Absolute power, Noc | dBm/30kHz | -95 |  |  |  | From TS 38.133 v16.13.0 clauses A.6.7.15.1.2-2
PRS Es/Noc | dB |  | -2 | -10 |  | From TS 38.133 v16.13.0 clauses A.6.7.15.1.2-2
Reference: TS 38.133 v16.13.0 clauses A.6.7.15.1.2-2
b) Derived parameters |  | AWGN | Cell#1 | Cell#2
PRS Absolute power, linear | pW/30kHz | 0.31623 | 0.19953 | 0.031623 |  | For calculating sensitivity factors
PRS Es/Iot, nominal | dB |  | -2.4139 | -12.1244 |  | For PRS Es/Iot range check
PRS-RSRP | dBm/30kHz |  | -97 | -105 |  | For Information
Io for PRS | dBm/38.16MHz | -61.5723 | - | - |  | For Io level range check
c) Uncertainties |  | AWGN | Cell#1 | Cell#2 |  | Comment
Noc absolute level uncertainty | +/-dB | 1.5
PRS Es/Noc uncertainty | +/-dB |  | 0.6 | 0.6 |  | Minimum set
d) Controlled parameters critical to verdict |  | AWGN | Cell#1 | Cell#2 | Uncertainty | Comment
Cell 1 PRS Es/Iot sensitivity factor | dB/dB | 0 | 1 | 0.090909 |  | Calculated from linear powers
Cell 1 PRS Es/Iot effect | dB | 0 | 0.6 | 0.054545 | 0.60247 | PRS Es/Iot to be within range
Cell 2 PRS Es/Iot sensitivity factor | dB/dB | 0 | 0.38686 | 1 |  | Calculated from linear powers
Cell 2 PRS Es/Iot effect | dB | 0 | 0.23212 | 0.6 | 0.64333 | PRS Es/Iot to be within range
Cell 1 PRP sensitivity factor | dB/dB | 1 | 1 | 0 |  | By inspection
Cell 1 PRP effect | dB | 1.5 | 0.6 | 0 | 1.6155 | PRP power to be within range
Cell 2 PRP sensitivity factor | dB/dB | 1 | 0 | 1 |  | By inspection
Cell 2 PRP effect | dB | 1.5 | 0 | 0.6 | 1.6155 | PRP power to be within range
Io for PRS sensitivity factor | dB/dB | 1 | 0.36451 | 0.057771 |  | Calculated from linear powers
Io for PRS effect | dB | 1.5 | 0.21871 | 0.034663 | 1.5163 | Io to be within range
e) Determine parameters to offset | [5 empty] | Comment
The Es/Noc of Cell 1 is increased by an amount sufficient to achieve Cell 1 Es/Iot >=-3dB.
f) Parameters modified by Test Tolerances |  | AWGN | Cell#1 | Cell#2 |  | Comment
Absolute power, log | dBm/30kHz | -95
PRS Es/Noc | dB |  | -2 | -10
Applied offset (Test Tolerance), Noc | dB | 0 |  |  |  | Proposed values
Applied offset (Test Tol), PRS Es/Noc | dB |  | 0.1 | 0 |  | Proposed values
Value modified by Test Tolerance, Noc | dBm/30kHz | -95 |  |  |  | Test requirement settings
Value modified by Test Tol, PRS Es/Noc | dB |  | -1.9 | -10 |  | Test requirement settings
Re-derived parameters
PRS Absolute power, linear | pW/30kHz | 0.31623 | 0.20417 | 0.031623
PRS Es/Iot, nominal | dB | - | -2.3139 | -12.1634 |  | For PRS Es/Iot range check
PRP, nominal | dB | - | -96.9 | -105 |  | For PRP level range check
Io for PRS | dBm/38.16MHz | -61.5355 | - | - |  | For Io level range check
g) Check controlled parameters Min/Max |  | AWGN | Cell#1 | Cell#2 | Uncertainty | Comment
Cell 1 PRS Es/Iot minimum | dB |  | -2.9164 |  |  | Requirement: >= -3.00dB
Cell 1 PRS Es/Iot nominal | dB |  | -2.3139 |  | 0.60247
Cell 1 PRS Es/Iot maximum | dB |  | -1.7115
Cell 2 PRS Es/Iot minimum | dB |  |  | -12.8067 |  | Requirement: >= -13.00dB
Cell 2 PRS Es/Iot nominal | dB |  |  | -12.1634 | 0.64333
Cell 2 PRS Es/Iot maximum | dB |  |  | -11.5201
Cell 1 PRP minimum | dBm/30kHz |  | -98.5155 |  |  | Tightest req't: >= -120.5dBm, Band n25
Cell 1 PRP nominal | dBm/30kHz |  | -96.9 |  | 1.6155
Cell 1 PRP maximum | dBm/30kHz |  | -95.2845
Cell 2 PRP minimum | dBm/30kHz |  |  | -106.6155 |  | Tightest req't: >= -120.5dBm , Band n25
Cell 2 PRP nominal | dBm/30kHz |  |  | -105 | 1.6155
Cell 2 PRP maximum | dBm/30kHz |  |  | -103.3845
Io for PRS minimum | dBm/38.16MHz | -63.0518 |  |  |  | Tightest req't: >= -83.46dBm, Band n25
Io for PRS nominal | dBm/38.16MHz | -61.5355 |  |  | 1.5163
Io for PRS maximum | dBm/38.16MHz | -60.0193 |  |  |  | Requirement: <= -50dBm for all Tests
Do the controlled parameters meet the requirements? | [5 empty] | Yes
Note on F70: uk000594: Numbers in these columns represent the combined and scaled effect of all the relevant uncertainties on each controlled parameter. Uncertainties are combined root-sum-square, provided that correlation would have no adverse effect. The reporting accuracy of the UE under test is added arithmetically, as a specific UE is under test.
Note on G72: CATT: PRS Es/Iot requirement for the reference cell is from TS 38.133 annex B.2.14
Note on G76: CATT: PRS Es/Iot requirement for the neighbor cell is from TS 38.133 annex B.2.14
Note on G80: CATT: PRP requirement is from TS 38.133 Table B.2.14-1 specifies PRP >=-120.5dBm for Band n25.
Note on G84: CATT: PRP requirement is from TS 38.133 Table B.2.14-1 specifies PRP >=-120.5dBm for Band n25.
Note on G88: CATT: Io requirement is from TS 38.133 Table 10.1.25.2-1: Io >=-114.5dBm/30kHz for Band n25 gives (-114.5+10log(38.16MHz/30kHz)) = -83.46dBm.
Note on G90: CATT: Io power requirement is from TS 38.133 Table 10.1.25.2-1: All Bands Io <=-50dBm/BW.