## Template
Change record
Template | Template is for 2 intra-frequency cells
Adapted from 38.533 RRM Test case 4.3.2.2.1
|  | Test case | 38.133 | 38.533 | Company
Test cases | The following RRM Test cases in 38.533 are based on this template: | 4.6.1.1 | v15.5.0 | v0.3.0 | Anritsu, Huawei
|  | 4.6.1.2 | v15.5.0 | v0.3.0 | Anritsu, Huawei
|  | 4.6.1.3 | v15.5.0 | v0.3.0 | Anritsu, Huawei
|  | 4.6.1.4 | v15.5.0 | v0.3.0 | Anritsu, Huawei
|  | 4.6.1.5 | v15.5.0 | v0.3.0 | Anritsu, Huawei
|  | 4.6.1.6 | v15.5.0 | v0.3.0 | Anritsu, Huawei
|  | 4.6.1.7 | v16.9.0 | v17.0.0 | Huawei, Hisilicon
|  | 6.6.1.1 | v15.5.0 | v0.3.0 | Anritsu, Huawei
|  | 6.6.1.2 | v15.5.0 | v0.3.0 | Anritsu, Huawei
|  | 6.6.1.3 | v15.5.0 | v0.3.0 | Anritsu, Huawei
|  | 6.6.1.4 | v15.5.0 | v0.3.0 | Anritsu, Huawei
|  | 6.6.1.5 | v15.5.0 | v0.3.0 | Anritsu, Huawei
|  | 6.6.1.6 | v15.5.0 | v0.3.0 | Anritsu, Huawei
|  | 6.6.1.7 | v16.9.0 | v17.0.0 | Huawei, Hisilicon
|  | 16.6.1.4 | v17.7.0 | v17.4.0 | Huawei, Hisilicon
|  | 16.6.1.8 | v17.7.0 | v17.4.0 | Huawei, Hisilicon
|  | 16.6.1.12 | v17.7.0 | v17.4.0 | Huawei, Hisilicon

## 4.6.1.1-1
a) Original specified key parameters |  | Signalled | AWGN |  | Cell 2 |  | Cell 3 | [6 empty] | Comment
|  |  | T1 | T2 | T1 | T2 | T1 | T2
Units
Subcarrier spacing | kHz |  | 15 | 15 | [9 empty] | 38.133 Table A.4.6.1.1.2-1
Channel bandwidth | MHz |  | 10 | 10 | [9 empty] | 38.133 Table A.4.6.1.1.2-1
Noc | dBm/15kHz |  | -98 | -98 | [9 empty] | 38.133 Table A.4.6.1.1.2-2
Es/Noc | dB |  |  |  | 4 | 4 | -99 | 4 | [5 empty] | 38.133 Table A.4.6.1.1.2-2
RBs in Channel bandwidth |  |  |  |  | 52 | 52 | 52 | 52 | [5 empty] | 38.101-1 Table 5.3.2-1, 15kHz SCS, 10MHz Ch BW
A3-Offset | dB | -4.5 | [11 empty] | 38.133 Table A.4.6.1.1.2-2
Ref: TS 38.133 v15.5.0 clause A.4.6.1.1
b) Derived parameters |  |  | AWGN |  | Cell 2 |  | Cell 3 | [6 empty] | Comment
|  |  | T1 | T2 | T1 | T2 | T1 | T2
Absolute power, linear | pW/SCS |  | 0.15849 | 0.15849 | 0.39811 | 0.39811 | 1.9953e-11 | 0.39811 | [5 empty] | For calculating sensitivity factors
SSB Es/Iot, nominal | dB |  |  |  | 4 | -1.4554 | -104.4554 | -1.4554 | [5 empty] | For SSB Es/Iot range check
SSB_RP, nominal | dBm/SCS |  |  |  | -94 | -94 | -197 | -94 | [5 empty] | For SSB_RP level range check
Io, nominal in Ch BW | dBm/Ch BW |  | -64.5927 | -62.2495 | [9 empty] | For Io level range check
(Cell 3 SS-RSRP - Cell 2 SS-RSRP - A3 offset) | dB | [5 empty] | -98.5 | 4.5 | [5 empty] | UE-observed margin relative to signalled threshold
c) Uncertainties |  |  | Test system | [5 empty] | UE under test |  |  |  |  | Comment
|  |  | AWGN |  | Cell 2 |  | Cell 3
|  |  | T1 | T2 | T1 | T2 | T1 | T2 | T1 | T2
Noc absolute level uncertainty | +/-dB |  | 1.5 | 1.5
Es/Noc uncertainty | +/-dB |  |  |  | 0.3 | 0.3 | 0.3 | 0.3
UE SS-RSRP relative accuracy, normal condition | +/-dB | [7 empty] | 2 | 2 |  |  |  | 38.133 Table 10.1.2.1.2-1, normal, Es/Iot ≥ -3dB
d) Controlled parameters critical to verdict |  |  | Test system | [5 empty] | UE under test |  | Uncertainty |  |  | Comment
|  |  | AWGN |  | Cell 2 |  | Cell 3
|  |  | T1 | T2 | T1 | T2 | T1 | T2 | T1 | T2 | T1 | T2
Cell 2 SSB Es/Iot sensitivity factor | dB/dB |  | 0 | 0 | 1 | 1 | 1.2589e-10 | 0.71525 | [5 empty] | Calculated from linear powers and by inspection
Cell 2 SSB Es/Iot effect | dB |  | 0 | 0 | 0.3 | 0.3 | 3.7768e-11 | 0.21458 |  |  | 0.3 | 0.36884 |  | SSB Es/Iot to be within range
Cell 2 SSB_RP sensitivity factor | dB/dB |  | 1 | 1 | 1 | 1 | 0 | 0 | [5 empty] | By inspection
Cell 2 SSB_RP effect | dB |  | 1.5 | 1.5 | 0.3 | 0.3 | 0 | 0 |  |  | 1.5297 | 1.5297 |  | SSB_RP to be within range
Cell 3 SSB Es/Iot sensitivity factor | dB/dB |  | 0 | 0 | 0.71525 | 0.71525 | 1 | 1 | [5 empty] | Calculated from linear powers and by inspection
Cell 3 SSB Es/Iot effect | dB |  | 0 | 0 | 0.21458 | 0.21458 | 0.3 | 0.3 |  |  | 0.36884 | 0.36884 |  | SSB Es/Iot to be within range
Cell 3 SSB_RP sensitivity factor | dB/dB |  | 1 | 1 | 0 | 0 | 1 | 1 | [5 empty] | By inspection
Cell 3 SSB_RP effect | dB |  | 1.5 | 1.5 | 0 | 0 | 0.3 | 0.3 |  |  | 1.5297 | 1.5297 |  | SSB_RP to be within range
Io sensitivity factor | dB/dB |  | 1 | 1 | 0.71525 | 0.417 | 3.5848e-11 | 0.417 | [5 empty] | Calculated from linear powers and by inspection
Io effect | dB |  | 1.5 | 1.5 | 0.21458 | 0.1251 | 1.0754e-11 | 0.1251 |  |  | 1.5153 | 1.5104 |  | Io to be within range
UE meas (Cell 3 SS-RSRP - Cell 2 SS-RSRP - A3 offset) sens factor | dB/dB |  | 0 | 0 | 1 | 1 | 1 | 1 | 1 | 1 |  |  |  | By inspection
UE meas (Cell 3 SS-RSRP - Cell 2 SS-RSRP - A3 offset) effect | dB |  | 0 | 0 | 0.3 | 0.3 | 0.3 | 0.3 | 2 | 2 | 2.4243 | 2.4243 |  | UE meas SSB_RP difference compared to threshold
e) Determine parameters to offset | [13 empty] | Comment
No parameters need to be changed
f) Parameters modified by Test Tolerances |  | Signalled | AWGN |  | Cell 2 |  | Cell 3 | [6 empty] | Comment
|  |  | T1 | T2 | T1 | T2 | T1 | T2
Noc | dBm/15kHz |  | -98 | -98
Es/Noc | dB |  |  |  | 4 | 4 | -99 | 4
A3-Offset | dB | -4.5
Applied offset (Test Tolerance) | dB | 0 | 0 | 0 | 0 | 0 | 0 | 0 | [5 empty] | Proposed values
Value modified by Test Tolerance | dB | -4.5 | -98 | -98 | 4 | 4 | -99 | 4 | [5 empty] | Test requirement settings
Re-derived parameters
Absolute power, linear | pW/SCS |  | 0.15849 | 0.15849 | 0.39811 | 0.39811 | 1.9953e-11 | 0.39811
SSB Es/Iot, nominal | dB |  |  |  | 4 | -1.4554 | -104.4554 | -1.4554
SSB_RP, nominal | dBm/SCS |  |  |  | -94 | -94 | -197 | -94
Io, nominal in Ch BW | dBm/Ch BW |  | -64.5927 | -62.2495
(Cell 3 SS-RSRP - Cell 2 SS-RSRP - A3 offset) | dB | [6 empty] | 4.5
g) Check controlled parameters Min/Max |  |  | AWGN |  | Cell 2 |  | Cell 3 |  |  |  | Uncertainty |  | Req't | Source and Reference
|  |  | T1 | T2 | T1 | T2 | T1 | T2 |  |  | T1 | T2
Cell 2 SSB Es/Iot minimum | dB |  |  |  | 3.7 | -1.8242 | [6 empty] | -3 | 38.133 Table 10.1.2.1.2-1, +/-2dB accuracy, normal
Cell 2 SSB Es/Iot nominal | dB |  |  |  | 4 | -1.4554 |  |  |  |  | 0.3 | 0.36884
Cell 2 SSB Es/Iot maximum | dB |  |  |  | 4.3 | -1.0866
Cell 2 SSB_RP minimum | dBm/SCS |  |  |  | -95.5297 | -95.5297 | [6 empty] | -123.5 | 38.133 Table B.2.2-1, NR_FDD_FR1_H, 15kHz
Cell 2 SSB_RP nominal | dBm/SCS |  |  |  | -94 | -94 |  |  |  |  | 1.5297 | 1.5297
Cell 2 SSB_RP maximum | dBm/SCS |  |  |  | -92.4703 | -92.4703
Cell 3 SSB Es/Iot minimum | dB | [6 empty] | -1.8242 |  |  |  |  | -3 | 38.133 Table 10.1.2.1.2-1, +/-2dB accuracy, normal
Cell 3 SSB Es/Iot nominal | dB | [6 empty] | -1.4554 |  |  | 0.36884 | 0.36884
Cell 3 SSB Es/Iot maximum | dB | [6 empty] | -1.0866
Cell 3 SSB_RP minimum | dBm/SCS | [6 empty] | -95.5297 |  |  |  |  | -123.5 | 38.133 Table B.2.2-1, NR_FDD_FR1_H, 15kHz
Cell 3 SSB_RP nominal | dBm/SCS | [6 empty] | -94 |  |  | 1.5297 | 1.5297
Cell 3 SSB_RP maximum | dBm/SCS | [6 empty] | -92.4703
Io minimum | dBm/Ch BW |  | -66.108 | -63.7599 | [8 empty] | -89.5482 | 38.133 Table 10.1.2.1.2-1, NR_FDD_FR1_H, 15kHz
Io nominal | dBm/Ch BW |  | -64.5927 | -62.2495 | [6 empty] | 1.5153 | 1.5104
Io maximum | dBm/Ch BW |  | -63.0775 | -60.7391 | [8 empty] | -50 | 38.133 Table 10.1.2.1.2-1
UE meas (Cell 3 SS-RSRP - Cell 2 SS-RSRP - A3 offset) minimum | dB | [6 empty] | 2.0757 |  |  |  |  | 0 | 38.331 clause 5.5.4.4 Event A3 entering condition
UE meas (Cell 3 SS-RSRP - Cell 2 SS-RSRP - A3 offset) nominal | dB | [6 empty] | 4.5 |  |  | 2.4243 | 2.4243
UE meas (Cell 3 SS-RSRP - Cell 2 SS-RSRP - A3 offset) maximum | dB | [6 empty] | 6.9243
Do the controlled parameters meet the requirements? | [13 empty] | Yes
Note on H8: Rose, Ian: For "off" cell at -infinity, enter "-99" as working approximation.
Note on F18: Rose, Ian: Noc is specified per 15kHz, but SS-RSRP is specified per SCS. Scale Noc to give power in SCS before adding Es/Noc.
Note on G18: Rose, Ian: Noc is specified per 15kHz, but SS-RSRP is specified per SCS. Scale Noc to give power in SCS before adding Es/Noc.
Note on H18: Rose, Ian: Noc is specified per 15kHz, but SS-RSRP is specified per SCS. Scale Noc to give power in SCS before adding Es/Noc.
Note on I18: Rose, Ian: Noc is specified per 15kHz, but SS-RSRP is specified per SCS. Scale Noc to give power in SCS before adding Es/Noc.
Note on I19: Rose, Ian: Assume no need to calcuate this for SSB index 1.

## 4.6.1.1-3
a) Original specified key parameters |  | Signalled | AWGN |  | Cell 2 |  | Cell 3 | [6 empty] | Comment
|  |  | T1 | T2 | T1 | T2 | T1 | T2
Units
Subcarrier spacing | kHz |  | 30 | 30 | [9 empty] | 38.133 Table A.4.6.1.1.2-1
Channel bandwidth | MHz |  | 40 | 40 | [9 empty] | 38.133 Table A.4.6.1.1.2-1
Noc | dBm/15kHz |  | -98 | -98 | [9 empty] | 38.133 Table A.4.6.1.1.2-2
Es/Noc | dB |  |  |  | 4 | 4 | -99 | 4 | [5 empty] | 38.133 Table A.4.6.1.1.2-2
RBs in Channel bandwidth |  |  |  |  | 106 | 106 | 106 | 106 | [5 empty] | 38.101-1 Table 5.3.2-1, 30kHz SCS, 40MHz Ch BW
A3-Offset | dB | -4.5 | [11 empty] | 38.133 Table A.4.6.1.1.2-2
Ref: TS 38.133 v15.5.0 clause A.4.6.1.1
b) Derived parameters |  |  | AWGN |  | Cell 2 |  | Cell 3 | [6 empty] | Comment
|  |  | T1 | T2 | T1 | T2 | T1 | T2
Absolute power, linear | pW/SCS |  | 0.31698 | 0.31698 | 0.79621 | 0.79621 | 3.9905e-11 | 0.79621 | [5 empty] | For calculating sensitivity factors
SSB Es/Iot, nominal | dB |  |  |  | 4 | -1.4554 | -104.4554 | -1.4554 | [5 empty] | For SSB Es/Iot range check
SSB_RP, nominal | dBm/SCS |  |  |  | -90.9897 | -90.9897 | -193.9897 | -90.9897 | [5 empty] | For SSB_RP level range check
Io, nominal in Ch BW | dBm/Ch BW |  | -58.4894 | -56.1461 | [9 empty] | For Io level range check
(Cell 3 SS-RSRP - Cell 2 SS-RSRP - A3 offset) | dB | [5 empty] | -98.5 | 4.5 | [5 empty] | UE-observed margin relative to signalled threshold
c) Uncertainties |  |  | Test system | [5 empty] | UE under test |  |  |  |  | Comment
|  |  | AWGN |  | Cell 2 |  | Cell 3
|  |  | T1 | T2 | T1 | T2 | T1 | T2 | T1 | T2
Noc absolute level uncertainty | +/-dB |  | 1.5 | 1.5
Es/Noc uncertainty | +/-dB |  |  |  | 0.3 | 0.3 | 0.3 | 0.3
UE SS-RSRP relative accuracy, normal condition | +/-dB | [7 empty] | 2 | 2 |  |  |  | 38.133 Table 10.1.2.1.2-1, normal, Es/Iot ≥ -3dB
d) Controlled parameters critical to verdict |  |  | Test system | [5 empty] | UE under test |  | Uncertainty |  |  | Comment
|  |  | AWGN |  | Cell 2 |  | Cell 3
|  |  | T1 | T2 | T1 | T2 | T1 | T2 | T1 | T2 | T1 | T2
Cell 2 SSB Es/Iot sensitivity factor | dB/dB |  | 0 | 0 | 1 | 1 | 1.2589e-10 | 0.71525 | [5 empty] | Calculated from linear powers and by inspection
Cell 2 SSB Es/Iot effect | dB |  | 0 | 0 | 0.3 | 0.3 | 3.7768e-11 | 0.21458 |  |  | 0.3 | 0.36884 |  | SSB Es/Iot to be within range
Cell 2 SSB_RP sensitivity factor | dB/dB |  | 1 | 1 | 1 | 1 | 0 | 0 | [5 empty] | By inspection
Cell 2 SSB_RP effect | dB |  | 1.5 | 1.5 | 0.3 | 0.3 | 0 | 0 |  |  | 1.5297 | 1.5297 |  | SSB_RP to be within range
Cell 3 SSB Es/Iot sensitivity factor | dB/dB |  | 0 | 0 | 0.71525 | 0.71525 | 1 | 1 | [5 empty] | Calculated from linear powers and by inspection
Cell 3 SSB Es/Iot effect | dB |  | 0 | 0 | 0.21458 | 0.21458 | 0.3 | 0.3 |  |  | 0.36884 | 0.36884 |  | SSB Es/Iot to be within range
Cell 3 SSB_RP sensitivity factor | dB/dB |  | 1 | 1 | 0 | 0 | 1 | 1 | [5 empty] | By inspection
Cell 3 SSB_RP effect | dB |  | 1.5 | 1.5 | 0 | 0 | 0.3 | 0.3 |  |  | 1.5297 | 1.5297 |  | SSB_RP to be within range
Io sensitivity factor | dB/dB |  | 1 | 1 | 0.71525 | 0.417 | 3.5848e-11 | 0.417 | [5 empty] | Calculated from linear powers and by inspection
Io effect | dB |  | 1.5 | 1.5 | 0.21458 | 0.1251 | 1.0754e-11 | 0.1251 |  |  | 1.5153 | 1.5104 |  | Io to be within range
UE meas (Cell 3 SS-RSRP - Cell 2 SS-RSRP - A3 offset) sens factor | dB/dB |  | 0 | 0 | 1 | 1 | 1 | 1 | 1 | 1 |  |  |  | By inspection
UE meas (Cell 3 SS-RSRP - Cell 2 SS-RSRP - A3 offset) effect | dB |  | 0 | 0 | 0.3 | 0.3 | 0.3 | 0.3 | 2 | 2 | 2.4243 | 2.4243 |  | UE meas SSB_RP difference compared to threshold
e) Determine parameters to offset | [13 empty] | Comment
No parameters need to be changed
f) Parameters modified by Test Tolerances |  | Signalled | AWGN |  | Cell 2 |  | Cell 3 | [6 empty] | Comment
|  |  | T1 | T2 | T1 | T2 | T1 | T2
Noc | dBm/15kHz |  | -98 | -98
Es/Noc | dB |  |  |  | 4 | 4 | -99 | 4
A3-Offset | dB | -4.5
Applied offset (Test Tolerance) | dB | 0 | 0 | 0 | 0 | 0 | 0 | 0 | [5 empty] | Proposed values
Value modified by Test Tolerance | dB | -4.5 | -98 | -98 | 4 | 4 | -99 | 4 | [5 empty] | Test requirement settings
Re-derived parameters
Absolute power, linear | pW/SCS |  | 0.31698 | 0.31698 | 0.79621 | 0.79621 | 3.9905e-11 | 0.79621
SSB Es/Iot, nominal | dB |  |  |  | 4 | -1.4554 | -104.4554 | -1.4554
SSB_RP, nominal | dBm/SCS |  |  |  | -90.9897 | -90.9897 | -193.9897 | -90.9897
Io, nominal in Ch BW | dBm/Ch BW |  | -58.4894 | -56.1461
(Cell 3 SS-RSRP - Cell 2 SS-RSRP - A3 offset) | dB | [6 empty] | 4.5
g) Check controlled parameters Min/Max |  |  | AWGN |  | Cell 2 |  | Cell 3 |  |  |  | Uncertainty |  | Req't | Source and Reference
|  |  | T1 | T2 | T1 | T2 | T1 | T2 |  |  | T1 | T2
Cell 2 SSB Es/Iot minimum | dB |  |  |  | 3.7 | -1.8242 | [6 empty] | -3 | 38.133 Table 10.1.2.1.2-1, +/-2dB accuracy, normal
Cell 2 SSB Es/Iot nominal | dB |  |  |  | 4 | -1.4554 |  |  |  |  | 0.3 | 0.36884
Cell 2 SSB Es/Iot maximum | dB |  |  |  | 4.3 | -1.0866
Cell 2 SSB_RP minimum | dBm/SCS |  |  |  | -92.5194 | -92.5194 | [6 empty] | -120.5 | 38.133 Table B.2.2-1, NR_FDD_FR1_H, 30kHz
Cell 2 SSB_RP nominal | dBm/SCS |  |  |  | -90.9897 | -90.9897 |  |  |  |  | 1.5297 | 1.5297
Cell 2 SSB_RP maximum | dBm/SCS |  |  |  | -89.46 | -89.46
Cell 3 SSB Es/Iot minimum | dB | [6 empty] | -1.8242 |  |  |  |  | -3 | 38.133 Table 10.1.2.1.2-1, +/-2dB accuracy, normal
Cell 3 SSB Es/Iot nominal | dB | [6 empty] | -1.4554 |  |  | 0.36884 | 0.36884
Cell 3 SSB Es/Iot maximum | dB | [6 empty] | -1.0866
Cell 3 SSB_RP minimum | dBm/SCS | [6 empty] | -92.5194 |  |  |  |  | -120.5 | 38.133 Table B.2.2-1, NR_FDD_FR1_H, 30kHz
Cell 3 SSB_RP nominal | dBm/SCS | [6 empty] | -90.9897 |  |  | 1.5297 | 1.5297
Cell 3 SSB_RP maximum | dBm/SCS | [6 empty] | -89.46
Io minimum | dBm/Ch BW |  | -60.0047 | -57.6565 | [8 empty] | -83.4551 | 38.133 Table 10.1.2.1.2-1, NR_FDD_FR1_H, 30kHz
Io nominal | dBm/Ch BW |  | -58.4894 | -56.1461 | [6 empty] | 1.5153 | 1.5104
Io maximum | dBm/Ch BW |  | -56.9742 | -54.6357 | [8 empty] | -50 | 38.133 Table 10.1.2.1.2-1
UE meas (Cell 3 SS-RSRP - Cell 2 SS-RSRP - A3 offset) minimum | dB | [6 empty] | 2.0757 |  |  |  |  | 0 | 38.331 clause 5.5.4.4 Event A3 entering condition
UE meas (Cell 3 SS-RSRP - Cell 2 SS-RSRP - A3 offset) nominal | dB | [6 empty] | 4.5 |  |  | 2.4243 | 2.4243
UE meas (Cell 3 SS-RSRP - Cell 2 SS-RSRP - A3 offset) maximum | dB | [6 empty] | 6.9243
Do the controlled parameters meet the requirements? | [13 empty] | Yes
Note on H8: Rose, Ian: For "off" cell at -infinity, enter "-99" as working approximation.
Note on F18: Rose, Ian: Noc is specified per 15kHz, but SS-RSRP is specified per SCS. Scale Noc to give power in SCS before adding Es/Noc.
Note on G18: Rose, Ian: Noc is specified per 15kHz, but SS-RSRP is specified per SCS. Scale Noc to give power in SCS before adding Es/Noc.
Note on H18: Rose, Ian: Noc is specified per 15kHz, but SS-RSRP is specified per SCS. Scale Noc to give power in SCS before adding Es/Noc.
Note on I18: Rose, Ian: Noc is specified per 15kHz, but SS-RSRP is specified per SCS. Scale Noc to give power in SCS before adding Es/Noc.
Note on I19: Rose, Ian: Assume no need to calcuate this for SSB index 1.

## 16.6.1.4-3
a) Original specified key parameters |  | Signalled | AWGN |  | Cell 2 |  | Cell 3 | [6 empty] | Comment
|  |  | T1 | T2 | T1 | T2 | T1 | T2
Units
Subcarrier spacing | kHz |  | 30 | 30 | [9 empty] | 38.133 Table A.16.6.1.4.2-1
Channel bandwidth | MHz |  | 20 | 20 | [9 empty] | 38.133 Table A.16.6.1.4.2-1
Noc | dBm/15kHz |  | -98 | -98 | [9 empty] | 38.133 Table A.16.6.1.4.2-2
Es/Noc | dB |  |  |  | 4 | 4 | -99 | 4 | [5 empty] | 38.133 Table A.16.6.1.4.2-2
RBs in Channel bandwidth |  |  |  |  | 51 | 51 | 51 | 51 | [5 empty] | 38.101-1 Table 5.3.2-1, 30kHz SCS, 20MHz Ch BW
A3-Offset | dB | -4.5 | [11 empty] | 38.133 Table A.16.6.1.4.2-2
Ref: TS 38.133 v17.7.0 clause A.16.6.1.4
b) Derived parameters |  |  | AWGN |  | Cell 2 |  | Cell 3 | [6 empty] | Comment
|  |  | T1 | T2 | T1 | T2 | T1 | T2
Absolute power, linear | pW/SCS |  | 0.31698 | 0.31698 | 0.79621 | 0.79621 | 3.9905e-11 | 0.79621 | [5 empty] | For calculating sensitivity factors
SSB Es/Iot, nominal | dB |  |  |  | 4 | -1.4554 | -104.4554 | -1.4554 | [5 empty] | For SSB Es/Iot range check
SSB_RP, nominal | dBm/SCS |  |  |  | -90.9897 | -90.9897 | -193.9897 | -90.9897 | [5 empty] | For SSB_RP level range check
Io, nominal in Ch BW | dBm/Ch BW |  | -61.6668 | -59.3235 | [9 empty] | For Io level range check
(Cell 3 SS-RSRP - Cell 2 SS-RSRP - A3 offset) | dB | [5 empty] | -98.5 | 4.5 | [5 empty] | UE-observed margin relative to signalled threshold
c) Uncertainties |  |  | Test system | [5 empty] | UE under test |  |  |  |  | Comment
|  |  | AWGN |  | Cell 2 |  | Cell 3
|  |  | T1 | T2 | T1 | T2 | T1 | T2 | T1 | T2
Noc absolute level uncertainty | +/-dB |  | 1.5 | 1.5
Es/Noc uncertainty | +/-dB |  |  |  | 0.3 | 0.3 | 0.3 | 0.3
UE SS-RSRP relative accuracy, normal condition | +/-dB | [7 empty] | 2 | 2 |  |  |  | 38.133 Table 10.1.2.1.2-1, normal, Es/Iot ≥ -3dB
d) Controlled parameters critical to verdict |  |  | Test system | [5 empty] | UE under test |  | Uncertainty |  |  | Comment
|  |  | AWGN |  | Cell 2 |  | Cell 3
|  |  | T1 | T2 | T1 | T2 | T1 | T2 | T1 | T2 | T1 | T2
Cell 2 SSB Es/Iot sensitivity factor | dB/dB |  | 0 | 0 | 1 | 1 | 1.2589e-10 | 0.71525 | [5 empty] | Calculated from linear powers and by inspection
Cell 2 SSB Es/Iot effect | dB |  | 0 | 0 | 0.3 | 0.3 | 3.7768e-11 | 0.21458 |  |  | 0.3 | 0.36884 |  | SSB Es/Iot to be within range
Cell 2 SSB_RP sensitivity factor | dB/dB |  | 1 | 1 | 1 | 1 | 0 | 0 | [5 empty] | By inspection
Cell 2 SSB_RP effect | dB |  | 1.5 | 1.5 | 0.3 | 0.3 | 0 | 0 |  |  | 1.5297 | 1.5297 |  | SSB_RP to be within range
Cell 3 SSB Es/Iot sensitivity factor | dB/dB |  | 0 | 0 | 0.71525 | 0.71525 | 1 | 1 | [5 empty] | Calculated from linear powers and by inspection
Cell 3 SSB Es/Iot effect | dB |  | 0 | 0 | 0.21458 | 0.21458 | 0.3 | 0.3 |  |  | 0.36884 | 0.36884 |  | SSB Es/Iot to be within range
Cell 3 SSB_RP sensitivity factor | dB/dB |  | 1 | 1 | 0 | 0 | 1 | 1 | [5 empty] | By inspection
Cell 3 SSB_RP effect | dB |  | 1.5 | 1.5 | 0 | 0 | 0.3 | 0.3 |  |  | 1.5297 | 1.5297 |  | SSB_RP to be within range
Io sensitivity factor | dB/dB |  | 1 | 1 | 0.71525 | 0.417 | 3.5848e-11 | 0.417 | [5 empty] | Calculated from linear powers and by inspection
Io effect | dB |  | 1.5 | 1.5 | 0.21458 | 0.1251 | 1.0754e-11 | 0.1251 |  |  | 1.5153 | 1.5104 |  | Io to be within range
UE meas (Cell 3 SS-RSRP - Cell 2 SS-RSRP - A3 offset) sens factor | dB/dB |  | 0 | 0 | 1 | 1 | 1 | 1 | 1 | 1 |  |  |  | By inspection
UE meas (Cell 3 SS-RSRP - Cell 2 SS-RSRP - A3 offset) effect | dB |  | 0 | 0 | 0.3 | 0.3 | 0.3 | 0.3 | 2 | 2 | 2.4243 | 2.4243 |  | UE meas SSB_RP difference compared to threshold
e) Determine parameters to offset | [13 empty] | Comment
No parameters need to be changed
f) Parameters modified by Test Tolerances |  | Signalled | AWGN |  | Cell 2 |  | Cell 3 | [6 empty] | Comment
|  |  | T1 | T2 | T1 | T2 | T1 | T2
Noc | dBm/15kHz |  | -98 | -98
Es/Noc | dB |  |  |  | 4 | 4 | -99 | 4
A3-Offset | dB | -4.5
Applied offset (Test Tolerance) | dB | 0 | 0 | 0 | 0 | 0 | 0 | 0 | [5 empty] | Proposed values
Value modified by Test Tolerance | dB | -4.5 | -98 | -98 | 4 | 4 | -99 | 4 | [5 empty] | Test requirement settings
Re-derived parameters
Absolute power, linear | pW/SCS |  | 0.31698 | 0.31698 | 0.79621 | 0.79621 | 3.9905e-11 | 0.79621
SSB Es/Iot, nominal | dB |  |  |  | 4 | -1.4554 | -104.4554 | -1.4554
SSB_RP, nominal | dBm/SCS |  |  |  | -90.9897 | -90.9897 | -193.9897 | -90.9897
Io, nominal in Ch BW | dBm/Ch BW |  | -61.6668 | -59.3235
(Cell 3 SS-RSRP - Cell 2 SS-RSRP - A3 offset) | dB | [6 empty] | 4.5
g) Check controlled parameters Min/Max |  |  | AWGN |  | Cell 2 |  | Cell 3 |  |  |  | Uncertainty |  | Req't | Source and Reference
|  |  | T1 | T2 | T1 | T2 | T1 | T2 |  |  | T1 | T2
Cell 2 SSB Es/Iot minimum | dB |  |  |  | 3.7 | -1.8242 | [6 empty] | -3 | 38.133 Table 10.1.2.1.2-1, +/-2dB accuracy, normal
Cell 2 SSB Es/Iot nominal | dB |  |  |  | 4 | -1.4554 |  |  |  |  | 0.3 | 0.36884
Cell 2 SSB Es/Iot maximum | dB |  |  |  | 4.3 | -1.0866
Cell 2 SSB_RP minimum | dBm/SCS |  |  |  | -92.5194 | -92.5194 | [6 empty] | -120.5 | 38.133 Table B.2.2-1, NR_FDD_FR1_H, 30kHz
Cell 2 SSB_RP nominal | dBm/SCS |  |  |  | -90.9897 | -90.9897 |  |  |  |  | 1.5297 | 1.5297
Cell 2 SSB_RP maximum | dBm/SCS |  |  |  | -89.46 | -89.46
Cell 3 SSB Es/Iot minimum | dB | [6 empty] | -1.8242 |  |  |  |  | -3 | 38.133 Table 10.1.2.1.2-1, +/-2dB accuracy, normal
Cell 3 SSB Es/Iot nominal | dB | [6 empty] | -1.4554 |  |  | 0.36884 | 0.36884
Cell 3 SSB Es/Iot maximum | dB | [6 empty] | -1.0866
Cell 3 SSB_RP minimum | dBm/SCS | [6 empty] | -92.5194 |  |  |  |  | -120.5 | 38.133 Table B.2.2-1, NR_FDD_FR1_H, 30kHz
Cell 3 SSB_RP nominal | dBm/SCS | [6 empty] | -90.9897 |  |  | 1.5297 | 1.5297
Cell 3 SSB_RP maximum | dBm/SCS | [6 empty] | -89.46
Io minimum | dBm/Ch BW |  | -63.1821 | -60.8339 | [8 empty] | -86.6325 | 38.133 Table 10.1.2.1.2-1, NR_FDD_FR1_H, 30kHz
Io nominal | dBm/Ch BW |  | -61.6668 | -59.3235 | [6 empty] | 1.5153 | 1.5104
Io maximum | dBm/Ch BW |  | -60.1515 | -57.8131 | [8 empty] | -50 | 38.133 Table 10.1.2.1.2-1
UE meas (Cell 3 SS-RSRP - Cell 2 SS-RSRP - A3 offset) minimum | dB | [6 empty] | 2.0757 |  |  |  |  | 0 | 38.331 clause 5.5.4.4 Event A3 entering condition
UE meas (Cell 3 SS-RSRP - Cell 2 SS-RSRP - A3 offset) nominal | dB | [6 empty] | 4.5 |  |  | 2.4243 | 2.4243
UE meas (Cell 3 SS-RSRP - Cell 2 SS-RSRP - A3 offset) maximum | dB | [6 empty] | 6.9243
Do the controlled parameters meet the requirements? | [13 empty] | Yes
Note on H8: Rose, Ian: For "off" cell at -infinity, enter "-99" as working approximation.
Note on F18: Rose, Ian: Noc is specified per 15kHz, but SS-RSRP is specified per SCS. Scale Noc to give power in SCS before adding Es/Noc.
Note on G18: Rose, Ian: Noc is specified per 15kHz, but SS-RSRP is specified per SCS. Scale Noc to give power in SCS before adding Es/Noc.
Note on H18: Rose, Ian: Noc is specified per 15kHz, but SS-RSRP is specified per SCS. Scale Noc to give power in SCS before adding Es/Noc.
Note on I18: Rose, Ian: Noc is specified per 15kHz, but SS-RSRP is specified per SCS. Scale Noc to give power in SCS before adding Es/Noc.
Note on I19: Rose, Ian: Assume no need to calcuate this for SSB index 1.