## Template
Change record
Template | Template for FR2 SSB intra-frequency measurement with no DRX. 2 NR FR2 Cells (1 E-UTRA Cell for NSA case), 2 SSBs, 2 time periods, fading, 2 AoAs, both are in EIS spherical coverage and rough beams
Adapted from 38.533 RRM Test case 4.3.2.2.1
|  | Test case | 38.133 | 38.533 | Company
Test cases | The following RRM Test cases in 38.533 are based on this template: | 5.6.1.1 | v15.16.0 | v17.1.0 | Huawei,HiSilicon
|  | 5.6.1.3 | v15.16.0 | v17.1.0 | Huawei,HiSilicon
|  | 7.6.1.1 | v15.16.0 | v17.1.0 | Huawei,HiSilicon
|  | 7.6.1.3 | v15.16.0 | v17.1.0 | Huawei,HiSilicon
|  | 17.6.1.1 | v17.7.0 | v17.4.0 | Huawei,HiSilicon

## 7.6.1.1-1
a) Original specified key parameters |  | Test system | [16 empty] | Comment
|  |  | Cell 1 |  | Cell 2
| Units |  | T1 | T2 | T1 | T2
SSB subcarrier spacing | kHz | 120 | [16 empty] | 38.133 Table A.7.6.1.1.1-1, Config 1
# of subcarriers for SSB |  | 240
Data subcarrier spacing | kHz | 120
Channel bandwidth | MHz | 100 | [16 empty] | 38.133 Table A.7.6.1.1.1-1
# of data RBs allocated in test case |  | 24 | [16 empty] | 38.133 Table A.7.6.1.1.1-3, Config 1
Es | dBm/SCSSSB |  | -89 | -89 | -999 | -89 | [12 empty] | 38.133 Table A.7.6.1.1.1-4, Config 1
AoA (0: Rx Beam peak, 1: Sph Cov) |  |  | 1 |  | 1 | [13 empty] | 38.133 Table A.7.6.1.1.1-4
UE Rx Beam assumption (0: Fine, 1: Rough) |  |  | 1 |  | 1 | [13 empty] | 38.133 Table A.7.6.1.1.1-4
SNR @ UE Refsens | dB | -1 | [16 empty] | 38.101-4 clause 4.5.3.3
# of RBs in Channel BW for UE Refsens |  | 66 | [16 empty] | 38.101-2 Table 5.3.2-1, 100MHz, 120kHz SCS
SCS for UE Refsens value | kHz | 120 | [16 empty] | 38.101-2 Table 5.3.2-1
UE Refsens (Rx Beam peak direction) | dBm/100MHz | -81.7 | [16 empty] | 38.101-2 Table 7.3.2.3-1 PC3, 100MHz, n259
UE Spherical coverage (%ile directions) | dBm/100MHz | -68.9 | [16 empty] | 38.101-2 Table 7.3.4.3-1 PC3, 100MHz, n259
UE rough/fine beam gain ∆ Rx beam peak, Y | dB | 7 | [16 empty] | 38.133 Table B.2.1.3.1-1 PC3
UE rough/fine beam gain ∆ Spherical Coverage, Z | dB | 7 | [16 empty] | 38.133 Table B.2.1.3.2-1 PC3
UE Multi-band relaxation, Rx Beam peak ΔMBP | dB | 1 | [16 empty] | 38.101-1 Table 6.2.1.3-4 PC3 largest ∆MBP,n +Margin
UE Multi-band relaxation, Spherical Cov. ΔMBS | dB | 1 | [16 empty] | 38.101-1 Table 6.2.1.3-4 PC3 largest ∆MBS,n +Margin
UE gain G, Rx beam peak, minimum | dB | -10 | [16 empty] | 38.133 Table B.2.1.5.1-1 PC3
UE gain G, Rx beam peak, maximum | dB | 20 | [16 empty] | 38.133 Table B.2.1.5.1-1 PC3
cellIndividualOffset, Cell 2 | dB | 16
A3-Offset | dB | -11 | [16 empty] | 38.133 Table A.7.6.1.1.1-2
Ref: TS 38.133 v15.16.0 clause A.7.6.1.1
b) Derived parameters |  | Test system
|  |  | Cell 1 |  | Cell 2 | [13 empty] | Comment
|  |  | T1 | T2 | T1 | T2
Applied absolute power at Reference point, linear | pW/SCSSSB |  | 1.2589 | 1.2589 | 1.2589e-91 | 1.2589 | [12 empty] | For calculating sensitivity factors
UE internal noise at Reference point, linear | pW/SCSSSB |  | 1.292 | 1.292 | 1.292 | 1.292 | [12 empty] | For calculating sensitivity factors, calculated for relevant direction and beam
SSB Es/Iot at UE baseband, nominal | dB |  | -0.11275 | -0.11275 | -910.1127 | -0.11275 | [12 empty] | For SSB Es/Iot range check
Applied SSB_RP, nominal | dBm/SCSSSB |  | -89 | -89 | -999 | -89 | [12 empty] | For SSB_RP level range check
Io, nominal in Ch BW | dBm/Ch BW |  | -64.4061 | -64.4061 | -974.4061 | -64.4061 | [12 empty] | For Io level range check
UE Spherical coverage gain midpoint | dB | -6.4 | [16 empty] | Calculated from Refsens and Spherical coverage
UE gain G midpoint | dB | 5 | [16 empty] | Calculated from UE gain G minimum and maximum
UE measured SS-RSRP, nominal | dBm/SCSSSB |  | -90.4 | -90.4 | -1000.4 | -90.4 | [12 empty] | Includes UE gain G and depends on direction
UE measured (Cell 2 RSRP - Cell 1 RSRP + Ocn - A3-Offset), nominal | dB |  |  |  | -883 | 27 | [12 empty] | UE-observed margin relative to signalled threshold
c) Uncertainties |  | Test system |  |  |  |  | UE under test | [11 empty] | Comment
|  |  | SSB index 0 |  | SSB index 1 |  |  |  | AoA 1 |  | AoA 2
|  |  | T1 | T2 | T1 | T2 | T1 | T2 | T1 | T2 | T1 | T2 | T1 | T2
Es uncertainty, averaged over BWConfig | +/-dB |  | 5.65 | 5.65 | 5.65 | 5.65 | [12 empty] | TS 38.533 Table F.1.1.2-2, f ≤40.8GHz, CBW ≤ 400 MHz, PC3
Es uncertainty, averaged over Measurement PRB | +/-dB |  | 5.65 | 5.65 | 5.65 | 5.65 | [12 empty] | TS 38.533 Table F.1.1.2-2, f ≤40.8GHz, CBW ≤ 400 MHz, PC3
UE SS-RSRP relative accuracy | +/-dB | [5 empty] | 6 | 6
Spherical coverage gain variation | +/-dB | [7 empty] | 6.4 | 6.4 | 6.4 | 6.4 | [6 empty] | 38.133 Table 10.1.3.1.2-1, normal condition
UE gain G variation | +/-dB | [11 empty] | 15 | 15 |  |  |  |  | Gives range between minimum and maximum values
d) Controlled parameters critical to verdict |  | Test system |  |  |  |  | UE under test | [7 empty] | Uncertainty |  |  |  | Comment
|  |  | SSB index 0 |  | SSB index 1 |  |  |  | AoA 1 |  | AoA 2
|  |  | T1 | T2 | T1 | T2 | T1 | T2 | T1 | T2 | T1 | T2 | T1 | T2 | T1 | T2
Cell 1 SSB Es/Iot at UE baseband sensitivity factor | dB/dB |  | 1 | 1 | [14 empty] | Calculated from linear powers and by inspection
Cell 1 SSB Es/Iot at UE baseband effect | dB |  | 5.65 | 5.65 | [10 empty] | 5.65 | 5.65 |  |  | SSB Es/Iot to be within range
Cell 1 SSB_RP sensitivity factor | dB/dB |  | 1 | 1 | [14 empty] | Calculated from linear powers and by inspection
Cell 1 SSB_RP effect | dB |  | 5.65 | 5.65 | [10 empty] | 5.65 | 5.65 |  |  | Io to be within range
Cell 1 Io sensitivity factor | dB/dB |  | 1 | 1 | [14 empty] | Calculated from linear powers and by inspection
Cell 1 Io effect | dB |  | 5.65 | 5.65 | [10 empty] | 5.65 | 5.65 |  |  | SSB Es/Iot to be within range
Cell 2 SSB Es/Iot at UE baseband sensitivity factor | dB/dB |  |  |  | 1 | 1 | [12 empty] | By inspection
Cell 2 SSB Es/Iot at UE baseband effect | dB |  |  |  | 5.65 | 5.65 | [8 empty] | 5.65 | 5.65 |  |  | SSB_RP to be within range
Cell 2 SSB_RP sensitivity factor | dB/dB |  |  |  | 1 | 1 | [12 empty] | By inspection
Cell 2 SSB_RP effect | dB |  |  |  | 5.65 | 5.65 | [8 empty] | 5.65 | 5.65 |  |  | UE meas SSB_RP compared to threshold
Cell 2 Io sensitivity factor | dB/dB |  |  |  | 1 | 1 | [12 empty] | Calculated from linear powers and by inspection
Cell 2 Io effect | dB |  |  |  | 5.65 | 5.65 | [8 empty] | 5.65 | 5.65 |  |  | Io to be within range
UE measured (Cell 2 RSRP - Cell 1 RSRP + Ocn - A3-Offset) sensitivity factor | dB/dB |  | 1 | 1 | 1 | 1 | 1 | 1 | 1 | 1 | 1 | 1 | 0 | 0 |  |  |  |  | By inspection
UE measured (Cell 2 RSRP - Cell 1 RSRP + Ocn - A3-Offset) effect | dB |  | 5.65 | 5.65 | 5.65 | 5.65 | 6 | 6 | 6.4 | 6.4 | 6.4 | 6.4 | 0 | 0 | 26.7903 | 26.7903 |  |  | To satisfy event A3 entering condition
e) Determine parameters to offset | [18 empty] | Comment
No offset is needed
f) Parameters modified by Test Tolerances |  | Test system | [16 empty] | Comment
|  | Signalled | SSB index 0 |  | SSB index 1
|  |  | T1 | T2 | T1 | T2
Es | dBm/SCSSSB |  | -89 | -89 | -999 | -89
A3-Offset | dBm | -11
Applied offset (Test Tolerance) | dB | 0 | 0 | 0 | 0 | 0 | [12 empty] | Proposed values
Value modified by Test Tolerance | dB | -11 | -89 | -89 | -999 | -89 | [12 empty] | Test requirement settings
Re-derived parameters
Absolute power at Reference point, linear | pW/SCSSSB |  | 1.2589 | 1.2589 | 1.2589e-91 | 1.2589
SSB Es/Iot, nominal | dB |  | -0.11275 | -0.11275 | -910.1127 | -0.11275
SSB_RP, nominal | dBm/SCSSSB |  | -89 | -89 | -999 | -89
Io, nominal in Ch BW | dBm/Ch BW |  | -64.4061 | -64.4061 | -974.4061 | -64.4061
UE measured SS-RSRP, nominal | dBm/SCSSSB |  | -90.4 | -90.4 | -1000.4 | -90.4
UE measured (Cell 2 RSRP - Cell 1 RSRP + Ocn - A3-Offset), nominal | dB |  |  |  | -883 | 27
g) Check controlled parameters Min/Max |  | Test system | [12 empty] | Uncertainty |  | Req't |  | Source and Reference
|  |  | SSB index 0 |  | SSB index 1
|  |  | T1 | T2 | T1 | T2 | [8 empty] | T1 | T2
Cell 1 SSB Es/Iot at UE baseband minimum | dB |  | -5.7627 | -5.7627 | [12 empty] | -6 | -6 | 38.133 Table 10.1.3.1.2-1
Cell 1 SSB Es/Iot at UE baseband nominal | dB |  | -0.11275 | -0.11275 | [10 empty] | 5.65 | 5.65
Cell 1 SSB Es/Iot at UE baseband maximum | dB |  | 5.5373 | 5.5373
Cell 1 SSB_RP minimum | dBm/SCSSSB |  | -94.65 | -94.65 | [12 empty] | -94.7 | -94.7 | 38.133 Table B.2.2-2, Spherical coverage, n259, UE PC3, 120kHz
Cell 1 SSB_RP nominal | dBm/SCSSSB |  | -89 | -89 | [10 empty] | 5.65 | 5.65
Cell 1 SSB_RP maximum | dBm/SCSSSB |  | -83.35 | -83.35
Cell 1 Io minimum | dBm/Ch BW |  | -70.0561 | -70.0561 | [12 empty] | -70.1061 | -70.1061 | 38.133 Table B.2.2-2, Spherical coverage, n259 UE PC3, 120kHz
Cell 1 Io nominal | dBm/Ch BW |  | -64.4061 | -64.4061 | [10 empty] | 5.65 | 5.65
Cell 1 Io maximum | dBm/Ch BW |  | -58.7561 | -58.7561 | [12 empty] | -50 | -50 | 38.133 Table 10.1.20.1.1-1
Cell 2 SSB Es/Iot at UE baseband minimum | dB |  |  |  | -915.7627 | -5.7627 | [11 empty] | -6 | 38.133 Table 10.1.3.1.2-1
Cell 2 SSB Es/Iot at UE baseband nominal | dB |  |  |  | -910.1127 | -0.11275 | [8 empty] | 5.65 | 5.65
Cell 2 SSB Es/Iot at UE baseband maximum | dB |  |  |  | -904.4627 | 5.5373
Cell 2 SSB_RP minimum | dBm/SCSSSB |  |  |  | -1004.65 | -94.65 | [11 empty] | -94.7 | 38.133 Table B.2.2-2, Spherical coverage, n259, UE PC3, 120kHz
Cell 2 SSB_RP nominal | dBm/SCSSSB |  |  |  | -999 | -89 | [8 empty] | 5.65 | 5.65
Cell 2 SSB_RP maximum | dBm/SCSSSB |  |  |  | -993.35 | -83.35
Cell 2 Io minimum | dBm/Ch BW |  |  |  | -980.0561 | -70.0561 | [11 empty] | -70.1061 | 38.133 Table B.2.2-2, Spherical coverage, n259, UE PC3, 120kHz
Cell 2 Io nominal | dBm/Ch BW |  |  |  | -974.4061 | -64.4061 | [8 empty] | 5.65 | 5.65
Cell 2 Io maximum | dBm/Ch BW |  |  |  | -968.7561 | -58.7561 | [11 empty] | -50 | 38.133 Table 10.1.20.1.1-1
UE measured (Cell 2 RSRP - Cell 1 RSRP + Ocn - A3-Offset), minimum | dB |  |  |  | -909.7903 | 0.20969 | [11 empty] | 0 | 38.331 clause 5.5.4.4 Inequality A3-1
UE measured (Cell 2 RSRP - Cell 1 RSRP + Ocn - A3-Offset), nominal | dB |  |  |  | -883 | 27 | [8 empty] | 26.7903 | 26.7903
UE measured (Cell 2 RSRP - Cell 1 RSRP + Ocn - A3-Offset),maximum | dB |  |  |  | -856.2097 | 53.7903
Do the controlled parameters meet the requirements? | [18 empty] | Yes
Note on F10: Huawei: Use -999 as the working assumption for minus infinity
Note on D35: Rose, Ian: Noc is specified per 15kHz, but SS-RSRP is specified per SCS. Scale Noc to give power in SCS before adding Es/Noc.
Note on E35: Rose, Ian: Noc is specified per 15kHz, but SS-RSRP is specified per SCS. Scale Noc to give power in SCS before adding Es/Noc.
Note on F35: Rose, Ian: Noc is specified per 15kHz, but SS-RSRP is specified per SCS. Scale Noc to give power in SCS before adding Es/Noc.
Note on G35: Rose, Ian: Noc is specified per 15kHz, but SS-RSRP is specified per SCS. Scale Noc to give power in SCS before adding Es/Noc.
Note on D61: Huawei: Io is considered during symbols that contain SSB0. SSB0 and SSB1 occupy different symbols and do not contribute to Io simultaneously.
Note on E61: Huawei: Io is considered during symbols that contain SSB0. SSB0 and SSB1 occupy different symbols and do not contribute to Io simultaneously.
Note on F77: Huawei: Io is considered during symbols that contain SSB0. SSB0 and SSB1 occupy different symbols and do not contribute to Io simultaneously.
Note on G77: Huawei: Io is considered during symbols that contain SSB0. SSB0 and SSB1 occupy different symbols and do not contribute to Io simultaneously.

## 7.6.1.1-2
a) Original specified key parameters |  | Test system | [16 empty] | Comment
|  |  | Cell 1 |  | Cell 2
| Units |  | T1 | T2 | T1 | T2
SSB subcarrier spacing | kHz | 240 | [16 empty] | 38.133 Table A.7.6.1.1.1-1, Config 2
# of subcarriers for SSB |  | 240
Data subcarrier spacing | kHz | 120
Channel bandwidth | MHz | 100 | [16 empty] | 38.133 Table A.7.6.1.1.1-1
# of data RBs allocated in test case |  | 48 | [16 empty] | 38.133 Table A.7.6.1.1.1-3, Config 2
Es | dBm/SCSSSB |  | -86 | -86 | -999 | -86 | [12 empty] | 38.133 Table A.7.6.1.1.1-4, Config 2
AoA (0: Rx Beam peak, 1: Sph Cov) |  |  | 1 |  | 1 | [13 empty] | 38.133 Table A.7.6.1.1.1-4
UE Rx Beam assumption (0: Fine, 1: Rough) |  |  | 1 |  | 1 | [13 empty] | 38.133 Table A.7.6.1.1.1-4
SNR @ UE Refsens | dB | -1 | [16 empty] | 38.101-4 clause 4.5.3.3
# of RBs in Channel BW for UE Refsens |  | 66 | [16 empty] | 38.101-2 Table 5.3.2-1, 100MHz, 120kHz SCS
SCS for UE Refsens value | kHz | 120 | [16 empty] | 38.101-2 Table 5.3.2-1
UE Refsens (Rx Beam peak direction) | dBm/100MHz | -81.7 | [16 empty] | 38.101-2 Table 7.3.2.3-1 PC3, 100MHz, n259
UE Spherical coverage (%ile directions) | dBm/100MHz | -68.9 | [16 empty] | 38.101-2 Table 7.3.4.3-1 PC3, 100MHz, n259
UE rough/fine beam gain ∆ Rx beam peak, Y | dB | 7 | [16 empty] | 38.133 Table B.2.1.3.1-1 PC3
UE rough/fine beam gain ∆ Spherical Coverage, Z | dB | 7 | [16 empty] | 38.133 Table B.2.1.3.2-1 PC3
UE Multi-band relaxation, Rx Beam peak ΔMBP | dB | 1 | [16 empty] | 38.101-1 Table 6.2.1.3-4 PC3 largest ∆MBP,n +Margin
UE Multi-band relaxation, Spherical Cov. ΔMBS | dB | 1 | [16 empty] | 38.101-1 Table 6.2.1.3-4 PC3 largest ∆MBS,n +Margin
UE gain G, Rx beam peak, minimum | dB | -10 | [16 empty] | 38.133 Table B.2.1.5.1-1 PC3
UE gain G, Rx beam peak, maximum | dB | 20 | [16 empty] | 38.133 Table B.2.1.5.1-1 PC3
cellIndividualOffset, Cell 2 | dB | 16
A3-Offset | dB | -11 | [16 empty] | 38.133 Table A.7.6.1.1.1-2
Ref: TS 38.133 v15.16.0 clause A.7.6.1.1
b) Derived parameters |  | Test system
|  |  | Cell 1 |  | Cell 2 | [13 empty] | Comment
|  |  | T1 | T2 | T1 | T2
Applied absolute power at Reference point, linear | pW/SCSSSB |  | 2.5119 | 2.5119 | 1.2589e-91 | 2.5119 | [12 empty] | For calculating sensitivity factors
UE internal noise at Reference point, linear | pW/SCSSSB |  | 2.5841 | 2.5841 | 2.5841 | 2.5841 | [12 empty] | For calculating sensitivity factors, calculated for relevant direction and beam
SSB Es/Iot at UE baseband, nominal | dB |  | -0.12305 | -0.12305 | -913.123 | -0.12305 | [12 empty] | For SSB Es/Iot range check
Applied SSB_RP, nominal | dBm/SCSSSB |  | -86 | -86 | -999 | -86 | [12 empty] | For SSB_RP level range check
Io, nominal in Ch BW | dBm/Ch BW |  | -61.4061 | -61.4061 | -974.4061 | -61.4061 | [12 empty] | For Io level range check
UE Spherical coverage gain midpoint | dB | -6.4 | [16 empty] | Calculated from Refsens and Spherical coverage
UE gain G midpoint | dB | 5 | [16 empty] | Calculated from UE gain G minimum and maximum
UE measured SS-RSRP, nominal | dBm/SCSSSB |  | -87.4 | -87.4 | -1000.4 | -87.4 | [12 empty] | Includes UE gain G and depends on direction
UE measured (Cell 2 RSRP - Cell 1 RSRP + Ocn - A3-Offset), nominal | dB |  |  |  | -886 | 27 | [12 empty] | UE-observed margin relative to signalled threshold
c) Uncertainties |  | Test system |  |  |  |  | UE under test | [11 empty] | Comment
|  |  | SSB index 0 |  | SSB index 1 |  |  |  | AoA 1 |  | AoA 2
|  |  | T1 | T2 | T1 | T2 | T1 | T2 | T1 | T2 | T1 | T2 | T1 | T2
Es uncertainty, averaged over BWConfig | +/-dB |  | 5.65 | 5.65 | 5.65 | 5.65 | [12 empty] | TS 38.533 Table F.1.1.2-2, f ≤40.8GHz, CBW ≤ 400 MHz, PC3
Es uncertainty, averaged over Measurement PRB | +/-dB |  | 5.65 | 5.65 | 5.65 | 5.65 | [12 empty] | TS 38.533 Table F.1.1.2-2, f ≤40.8GHz, CBW ≤ 400 MHz, PC3
UE SS-RSRP relative accuracy | +/-dB | [5 empty] | 6 | 6
Spherical coverage gain variation | +/-dB | [7 empty] | 6.4 | 6.4 | 6.4 | 6.4 | [6 empty] | 38.133 Table 10.1.3.1.2-1, normal condition
UE gain G variation | +/-dB | [11 empty] | 15 | 15 |  |  |  |  | Gives range between minimum and maximum values
d) Controlled parameters critical to verdict |  | Test system |  |  |  |  | UE under test | [7 empty] | Uncertainty |  |  |  | Comment
|  |  | SSB index 0 |  | SSB index 1 |  |  |  | AoA 1 |  | AoA 2
|  |  | T1 | T2 | T1 | T2 | T1 | T2 | T1 | T2 | T1 | T2 | T1 | T2 | T1 | T2
Cell 1 SSB Es/Iot at UE baseband sensitivity factor | dB/dB |  | 1 | 1 | [14 empty] | Calculated from linear powers and by inspection
Cell 1 SSB Es/Iot at UE baseband effect | dB |  | 5.65 | 5.65 | [10 empty] | 5.65 | 5.65 |  |  | SSB Es/Iot to be within range
Cell 1 SSB_RP sensitivity factor | dB/dB |  | 1 | 1 | [14 empty] | Calculated from linear powers and by inspection
Cell 1 SSB_RP effect | dB |  | 5.65 | 5.65 | [10 empty] | 5.65 | 5.65 |  |  | Io to be within range
Cell 1 Io sensitivity factor | dB/dB |  | 1 | 1 | [14 empty] | Calculated from linear powers and by inspection
Cell 1 Io effect | dB |  | 5.65 | 5.65 | [10 empty] | 5.65 | 5.65 |  |  | SSB Es/Iot to be within range
Cell 2 SSB Es/Iot at UE baseband sensitivity factor | dB/dB |  |  |  | 1 | 1 | [12 empty] | By inspection
Cell 2 SSB Es/Iot at UE baseband effect | dB |  |  |  | 5.65 | 5.65 | [8 empty] | 5.65 | 5.65 |  |  | SSB_RP to be within range
Cell 2 SSB_RP sensitivity factor | dB/dB |  |  |  | 1 | 1 | [12 empty] | By inspection
Cell 2 SSB_RP effect | dB |  |  |  | 5.65 | 5.65 | [8 empty] | 5.65 | 5.65 |  |  | UE meas SSB_RP compared to threshold
Cell 2 Io sensitivity factor | dB/dB |  |  |  | 1 | 1 | [12 empty] | Calculated from linear powers and by inspection
Cell 2 Io effect | dB |  |  |  | 5.65 | 5.65 | [8 empty] | 5.65 | 5.65 |  |  | Io to be within range
UE measured (Cell 2 RSRP - Cell 1 RSRP + Ocn - A3-Offset) sensitivity factor | dB/dB |  | 1 | 1 | 1 | 1 | 1 | 1 | 1 | 1 | 1 | 1 | 0 | 0 |  |  |  |  | By inspection
UE measured (Cell 2 RSRP - Cell 1 RSRP + Ocn - A3-Offset) effect | dB |  | 5.65 | 5.65 | 5.65 | 5.65 | 6 | 6 | 6.4 | 6.4 | 6.4 | 6.4 | 0 | 0 | 26.7903 | 26.7903 |  |  | To satisfy event A3 entering condition
e) Determine parameters to offset | [18 empty] | Comment
No offset is needed
f) Parameters modified by Test Tolerances |  | Test system | [16 empty] | Comment
|  | Signalled | SSB index 0 |  | SSB index 1
|  |  | T1 | T2 | T1 | T2
Es | dBm/SCSSSB |  | -86 | -86 | -999 | -86
A3-Offset | dBm | -11
Applied offset (Test Tolerance) | dB | 0 | 0 | 0 | 0 | 0 | [12 empty] | Proposed values
Value modified by Test Tolerance | dB | -11 | -86 | -86 | -999 | -86 | [12 empty] | Test requirement settings
Re-derived parameters
Absolute power at Reference point, linear | pW/SCSSSB |  | 2.5119 | 2.5119 | 1.2589e-91 | 2.5119
SSB Es/Iot, nominal | dB |  | -0.12305 | -0.12305 | -913.123 | -0.12305
SSB_RP, nominal | dBm/SCSSSB |  | -86 | -86 | -999 | -86
Io, nominal in Ch BW | dBm/Ch BW |  | -61.4061 | -61.4061 | -974.4061 | -61.4061
UE measured SS-RSRP, nominal | dBm/SCSSSB |  | -87.4 | -87.4 | -1000.4 | -87.4
UE measured (Cell 2 RSRP - Cell 1 RSRP + Ocn - A3-Offset), nominal | dB |  |  |  | -886 | 27
g) Check controlled parameters Min/Max |  | Test system | [12 empty] | Uncertainty |  | Req't |  | Source and Reference
|  |  | SSB index 0 |  | SSB index 1
|  |  | T1 | T2 | T1 | T2 | [8 empty] | T1 | T2
Cell 1 SSB Es/Iot at UE baseband minimum | dB |  | -5.773 | -5.773 | [12 empty] | -6 | -6 | 38.133 Table 10.1.3.1.2-1
Cell 1 SSB Es/Iot at UE baseband nominal | dB |  | -0.12305 | -0.12305 | [10 empty] | 5.65 | 5.65
Cell 1 SSB Es/Iot at UE baseband maximum | dB |  | 5.527 | 5.527
Cell 1 SSB_RP minimum | dBm/SCSSSB |  | -91.65 | -91.65 | [12 empty] | -91.6897 | -91.6897 | 38.133 Table B.2.2-2, Spherical coverage, n259, UE PC3, 240kHz
Cell 1 SSB_RP nominal | dBm/SCSSSB |  | -86 | -86 | [10 empty] | 5.65 | 5.65
Cell 1 SSB_RP maximum | dBm/SCSSSB |  | -80.35 | -80.35
Cell 1 Io minimum | dBm/Ch BW |  | -67.0561 | -67.0561 | [12 empty] | -68.0958 | -68.0958 | 38.133 Table B.2.2-2, Spherical coverage, n259, UE PC3, 240kHz
Cell 1 Io nominal | dBm/Ch BW |  | -61.4061 | -61.4061 | [10 empty] | 5.65 | 5.65
Cell 1 Io maximum | dBm/Ch BW |  | -55.7561 | -55.7561 | [12 empty] | -50 | -50 | 38.133 Table 10.1.20.1.1-1
Cell 2 SSB Es/Iot at UE baseband minimum | dB |  |  |  | -918.773 | -5.773 | [11 empty] | -6 | 38.133 Table 10.1.3.1.2-1
Cell 2 SSB Es/Iot at UE baseband nominal | dB |  |  |  | -913.123 | -0.12305 | [8 empty] | 5.65 | 5.65
Cell 2 SSB Es/Iot at UE baseband maximum | dB |  |  |  | -907.473 | 5.527
Cell 2 SSB_RP minimum | dBm/SCSSSB |  |  |  | -1004.65 | -91.65 | [11 empty] | -91.6897 | 38.133 Table B.2.2-2, Spherical coverage, n259, UE PC3, 240kHz
Cell 2 SSB_RP nominal | dBm/SCSSSB |  |  |  | -999 | -86 | [8 empty] | 5.65 | 5.65
Cell 2 SSB_RP maximum | dBm/SCSSSB |  |  |  | -993.35 | -80.35
Cell 2 Io minimum | dBm/Ch BW |  |  |  | -980.0561 | -67.0561 | [11 empty] | -68.0958 | 38.133 Table B.2.2-2, Spherical coverage, n259, UE PC3, 240kHz
Cell 2 Io nominal | dBm/Ch BW |  |  |  | -974.4061 | -61.4061 | [8 empty] | 5.65 | 5.65
Cell 2 Io maximum | dBm/Ch BW |  |  |  | -968.7561 | -55.7561 | [11 empty] | -50 | 38.133 Table 10.1.20.1.1-1
UE measured (Cell 2 RSRP - Cell 1 RSRP + Ocn - A3-Offset), minimum | dB |  |  |  | -912.7903 | 0.20969 | [11 empty] | 0 | 38.331 clause 5.5.4.4 Inequality A3-1
UE measured (Cell 2 RSRP - Cell 1 RSRP + Ocn - A3-Offset), nominal | dB |  |  |  | -886 | 27 | [8 empty] | 26.7903 | 26.7903
UE measured (Cell 2 RSRP - Cell 1 RSRP + Ocn - A3-Offset),maximum | dB |  |  |  | -859.2097 | 53.7903
Do the controlled parameters meet the requirements? | [18 empty] | Yes
Note on F10: Huawei: Use -999 as the working assumption for minus infinity
Note on D35: Rose, Ian: Noc is specified per 15kHz, but SS-RSRP is specified per SCS. Scale Noc to give power in SCS before adding Es/Noc.
Note on E35: Rose, Ian: Noc is specified per 15kHz, but SS-RSRP is specified per SCS. Scale Noc to give power in SCS before adding Es/Noc.
Note on F35: Rose, Ian: Noc is specified per 15kHz, but SS-RSRP is specified per SCS. Scale Noc to give power in SCS before adding Es/Noc.
Note on G35: Rose, Ian: Noc is specified per 15kHz, but SS-RSRP is specified per SCS. Scale Noc to give power in SCS before adding Es/Noc.
Note on D61: Huawei: Io is considered during symbols that contain SSB0. SSB0 and SSB1 occupy different symbols and do not contribute to Io simultaneously.
Note on E61: Huawei: Io is considered during symbols that contain SSB0. SSB0 and SSB1 occupy different symbols and do not contribute to Io simultaneously.
Note on F77: Huawei: Io is considered during symbols that contain SSB0. SSB0 and SSB1 occupy different symbols and do not contribute to Io simultaneously.
Note on G77: Huawei: Io is considered during symbols that contain SSB0. SSB0 and SSB1 occupy different symbols and do not contribute to Io simultaneously.
Note on N81: Huawei: UE gain G variation are canceled out during relative RSRP calculation and hence not considered
Note on O81: Huawei: UE gain G variation are canceled out during relative RSRP calculation and hence not considered
Note on P82: Huawei: Cell-related values have been added root-sum-square as uncorrelated. UE-related values have been added arithmetically, as each could be systematic not random
Note on Q82: Huawei: Cell-related values have been added root-sum-square as uncorrelated. UE-related values have been added arithmetically, as each could be systematic not random