## TS 38.523-1 Scoping
Clause | TC Title | Release | Current Applicability |  | Responsible Company | RED CAP applicable (YES/NO) | Common Test Environment Changes (See next Tab) | Prose Changes required (YES/NO) | Details of Prose Changes | Further Applicability Changes (Yes/No) | Details of New Applicability | Comments
|  |  | Condition | Comment
6 | Idle mode operations
6.1 | NR idle mode operations
6.1.1 | NG-RAN Only PLMN Selection
6.1.1.1 | PLMN selection of RPLMN, HPLMN/EHPLMN, UPLMN and OPLMN / Automatic mode | Rel-15 | C21 | UEs supporting 5G Core |  | YES | General Common Test Environment | NO |  | NO
6.1.1.2 | PLMN selection of "Other PLMN/access technology combinations" / Automatic mode | Rel-15 | C21 | UEs supporting 5G Core |  | YES | General Common Test Environment | NO |  | NO
6.1.1.3 | Cell reselection of ePLMN in manual mode | Rel-15 | C21 | UEs supporting 5G Core |  | YES | General Common Test Environment | NO |  | NO
6.1.1.4 | PLMN selection in shared network environment / Automatic mode | Rel-15 | C21 | UEs supporting 5G Core |  | YES | General Common Test Environment | NO |  | NO
6.1.1.5 | PLMN selection of RPLMN, HPLMN/EHPLMN, UPLMN and OPLMN / Automatic mode / User reselection | Rel-15 | C36 | UEs supporting 5G Core and user initiated PLMN reselection in automatic mode on NR |  | YES | General Common Test Environment | NO |  | NO
6.1.1.6 | PLMN selection / Periodic reselection / MinimumPeriodicSearchTimer | Rel-15 | C34 | UEs supporting 5G Core and MinimumPeriodicSearchTimer |  | YES | General Common Test Environment | NO |  | NO
6.1.1.7 | PLMN selection of RPLMN or (E)HPLMN; Automatic mode | Rel-15 | C21 | UEs supporting 5G Core |  | YES | General Common Test Environment | NO |  | NO
6.1.1.8 | PLMN selection of RPLMN or (E)HPLMN; Manual mode | Rel-15 | C91 | UEs supporting 5G Core and ManualModeNetworkSelectionException |  | YES | General Common Test Environment | NO |  | NO
6.1.2 | NG-RAN Only Cell Selection
6.1.2.1 | Cell selection / Qrxlevmin & Cell reselection (Intra NR) | Rel-15 | C21 | UEs supporting 5G Core |  | YES | General Common Test Environment | NO |  | NO
6.1.2.2 | Cell selection / Qqualmin / Intra NR / Serving cell becomes non-suitable (Srxlev > 0, Squal < 0) | Rel-15 | C21 | UEs supporting 5G Core |  | YES | General Common Test Environment | NO |  | NO
6.1.2.3 | Cell selection / Intra NR / Serving cell becomes non-suitable (S<0, MIB Indicated barred) | Rel-15 | C21 | UEs supporting 5G Core |  | YES | General Common Test Environment | NO |  | NO
6.1.2.4 | Cell reselection for interband operation | Rel-15 | C37 | UEs supporting 5G Core and more than 1 FDD or TDD NR band |  | YES | General Common Test Environment | NO |  | NO
6.1.2.5 | Cell reselection for interband operation using Pcompensation / Between FDD and TDD | Rel-15 | C38 | UEs supporting 5G Core and NR FDD and NR TDD |  | YES | General Common Test Environment | NO |  | NO
6.1.2.7 | Cell reselection / Equivalent PLMN | Rel-15 | C21 | UEs supporting 5G Core |  | YES | General Common Test Environment | NO |  | NO
6.1.2.8 | Cell reselection / Equivalent PLMN / Single Frequency operation | Rel-15 | C21 | UEs supporting 5G Core |  | YES | General Common Test Environment | NO |  | NO
6.1.2.9 | Cell reselection using Qhyst, Qoffset and Treselection | Rel-15 | C21 | UEs supporting 5G Core |  | YES | General Common Test Environment | NO |  | NO
6.1.2.11 | Area Specific SIBs using systemInformationAreaID | Rel-15 | C21 | UEs supporting 5G Core |  | YES | General Common Test Environment | NO |  | NO
6.1.2.12 | Cell reselection using cell status and cell reservations / cellReservedForOtherUse | Rel-15 | C21 | UEs supporting 5G Core. |  | YES | General Common Test Environment | NO |  | NO
6.1.2.13 | Cell reselection using cell status and cell reservations / Access Identity 0, 1, 2 and 12 to 14 - cellReservedForOperatorUse | Rel-15 | C21 | UEs supporting 5G Core |  | YES | General Common Test Environment | NO |  | NO
6.1.2.14 | Cell reselection using cell status and cell reservations / Access Identity 11 or 15 - cellReservedForOperatorUse | Rel-15 | C21 | UEs supporting 5G Core. |  | YES | General Common Test Environment | NO |  | NO
6.1.2.15 | Cell reselection in shared network environment | Rel-15 | C21 | UEs supporting 5G Core |  | YES | General Common Test Environment | NO |  | NO
6.1.2.16 | Inter-frequency cell reselection (equal priority) | Rel-15 | C21 | UEs supporting 5G Core |  | YES | General Common Test Environment | NO |  | NO
6.1.2.17 | Cell reselection / Cell-specific reselection parameters provided by the network in a neighbouring cell list | Rel-15 | C21 | UEs supporting 5G Core |  | YES | General Common Test Environment | NO |  | NO
6.1.2.18 | Cell reselection, Sintrasearch, Snonintrasearch | Rel-15 | C21 | UEs supporting 5G Core |  | YES | General Common Test Environment | NO |  | NO
6.1.2.19 | Speed dependent cell reselection | Rel-15 | C21 | UEs supporting 5G Core |  | YES | General Common Test Environment | NO |  | NO
6.1.2.20 | Inter-frequency cell reselection according to cell reselection priority provided by SIBs | Rel-15 | C21 | UEs supporting 5G Core |  | YES | General Common Test Environment | NO |  | NO
6.1.2.21 | Cell reselection, SIntraSearchQ and SnonIntraSearchQ | Rel-15 | C21 | UEs supporting 5G Core |  | YES | General Common Test Environment | NO |  | NO
6.1.2.22 | Inter-frequency cell reselection based on common priority information with parameters ThreshX, HighQ, ThreshX, LowQ and ThreshServing, LowQ | Rel-15 | C21 | UEs supporting 5G Core |  | YES | General Common Test Environment | NO |  | NO
6.1.2.23 | Cell reselection / MFBI | Rel-15 | C21 | UEs supporting 5G Core |  | YES | General Common Test Environment 6.R5-22XXXX Addition of RedCap default test channel bandwidth for signalling MFBI test -change N77/N78 CBW to 20MHz in MBFI test only for RedCap UE | NO |  | NO
6.2 | Multi-mode environment
6.2.1 | Inter-RAT PLMN selection
6.2.1.1 | Inter-RAT PLMN Selection / Selection of correct RAT for OPLMN / Automatic mode | Rel-15 | C32 | UEs supporting 5G Core and E-UTRA |  | YES | General Common Test Environment | NO |  | NO
6.2.1.2 | Inter-RAT PLMN Selection / Selection of correct RAT for UPLMN / Automatic mode | Rel-15 | C32 | UEs supporting 5G Core and E-UTRA |  | YES | General Common Test Environment | NO |  | NO
6.2.1.3 | Inter-RAT PLMN Selection / Selection of correct PLMN and RAT in shared network environment / Automatic mode | Rel-15 | C32 | UEs supporting 5G Core and E-UTRA |  | YES | General Common Test Environment | NO |  | NO
6.2.1.4 | Inter-RAT PLMN Selection / Selection of correct RAT from the OPLMN list / Manual mode | Rel-15 | C32 | UEs supporting 5G Core and E-UTRA |  | YES | General Common Test Environment | NO |  | NO
6.2.1.5 | Inter-RAT Background HPLMN Search / Search for correct RAT for HPLMN / Automatic mode | Rel-15 | C32 | UEs supporting 5G Core and E-UTRA |  | YES | General Common Test Environment | NO |  | NO
6.2.2 | Inter-RAT Cell Selection
6.2.2.1 | Inter-RAT cell selection / From NR RRC_IDLE to EUTRA_Idle / Serving cell becomes non-suitable | Rel-15 | C32 | UEs supporting 5G Core and E-UTRA |  | YES | General Common Test Environment | NO |  | NO
6.2.2.2 | Inter-RAT cell selection / From E-UTRA_Idle to NR RRC_IDLE / Serving cell becomes non-suitable | Rel-15 | C32 | UEs supporting 5G Core and E-UTRA |  | YES | General Common Test Environment | NO |  | NO
6.2.3 | Inter-RAT Cell Reselection
6.2.3.1 | Inter-RAT cell reselection / From E-UTRA_IDLE to NR RRC_IDLE (lower priority & higher priority, Srxlev based) | Rel-15 | C32 | UEs supporting 5G Core and E-UTRA |  | YES | General Common Test Environment | NO |  | NO
6.2.3.2 | Inter-RAT cell reselection / From E-UTRA_IDLE to NR RRC_IDLE (lower priority & higher priority, Squal based) | Rel-15 | C32 | UEs supporting 5G Core and E-UTRA |  | YES | General Common Test Environment | NO |  | NO
6.2.3.3 | Inter-RAT cell reselection / From NR RRC_IDLE to E-UTRA_IDLE (lower priority & higher priority, Srxlev based) | Rel-15 | C32 | UEs supporting 5G Core and E-UTRA |  | YES | General Common Test Environment | NO |  | NO
6.2.3.4 | Inter-RAT cell reselection / From NR RRC_IDLE to E-UTRA_IDLE (lower priority & higher priority, Squal based) | Rel-15 | C32 | UEs supporting 5G Core and E-UTRA |  | YES | General Common Test Environment | NO |  | NO
6.2.3.5 | Inter-RAT cell reselection / From NR RRC_IDLE to E-UTRA_IDLE according to RAT priority provided by dedicated signalling (RRCRelease) | Rel-15 | C32 | UEs supporting 5G Core and E-UTRA |  | YES | General Common Test Environment | NO |  | NO
6.2.3.6 | Inter-RAT cell reselection / From E-UTRA_IDLE to NR RRC_IDLE according to RAT priority provided by dedicated signalling (RRConnRelease) | Rel-15 | C32 | UEs supporting 5G Core and E-UTRA |  | YES | General Common Test Environment | NO |  | NO
6.2.3.7 | Inter-RAT cell reselection / From NR RRC_IDLE to E-UTRA RRC_IDLE, Snonintrasearch | Rel-15 | C32 | UEs supporting 5G Core and E-UTRA |  | YES | General Common Test Environment | NO |  | NO
6.2.3.8 | Inter-RAT cell reselection / From E-UTRA RRC_IDLE to NR RRC_Idle, Snonintrasearch | Rel-15 | C32 | UEs supporting 5G Core and E-UTRA |  | YES | General Common Test Environment | NO |  | NO
6.2.3.9 | Void
6.2.3.10 | Inter-RAT cell reselection / From E-UTRA_IDLE to NR RRC_IDLE / schedulingInfoList-v12j0 | Rel-15 | C32 | UEs supporting 5G Core and E-UTRA |  | YES | General Common Test Environment | NO |  | NO
6.2.3.11 | Inter-RAT cell reselection / From E-UTRA_IDLE to NR RRC_IDLE / schedulingInfoListExt-r12 | Rel-15 | C32 | UEs supporting 5G Core and E-UTRA |  | YES | General Common Test Environment | NO |  | NO
6.3 | 5GS Steering of Roaming
6.3.1 | Steering of Roaming
6.3.1.1 | Steering of UE in roaming during registration/security check successful using List Type 1 | Rel-15 | C21 | UEs supporting 5G Core |  | YES | General Common Test Environment | NO |  | NO
6.3.1.2 | Steering of UE in roaming during registration/security check successful but SOR Transparent container indicates ACK has been NOT been requested | Rel-15 | C21 | UEs supporting 5G Core |  | YES | General Common Test Environment | NO |  | NO
6.3.1.3 | Steering of UE in roaming during registration/security check unsuccessful/Automatic mode | Rel-15 | C21 | UEs supporting 5G Core |  | YES | General Common Test Environment | NO |  | NO
6.3.1.4 | Steering of UE in roaming during registration/security check unsuccessful/Manual mode | Rel-15 | C21 | UEs supporting 5G Core |  | YES | General Common Test Environment | NO |  | NO
6.3.1.5 | Steering of UE in roaming during registration/UE configured to receive Steering of Roaming information but does not receive Steering of Roaming from Network | Rel-15 | C21 | UEs supporting 5G Core |  | YES | General Common Test Environment | NO |  | NO
6.3.1.7 | Steering of UE in roaming during registration/security check unsuccessful but emergency service pending to be activated | Rel-15 | C21 | UEs supporting 5G Core and emergency services in NR connected to 5GCN |  | YES | General Common Test Environment | NO |  | NO
6.3.1.8 | Steering of UE in roaming after registration/Automatic PLMN selection mode | Rel-15 | C21 | UEs supporting 5G Core |  | YES | General Common Test Environment | NO |  | NO
6.3.1.9 | Steering of UE in roaming after registration/Manual PLMN selection mode | Rel-15 | C21 | UEs supporting 5G Core |  | YES | General Common Test Environment | NO |  | NO
6.3.1.10 | Steering of UE in roaming during mobility update registration | Rel-15 | C21 | UEs supporting 5G Core |  | TBD
6.4 | UE Procedures in RRC_INACTIVE state
6.4.1 | NG-RAN Only PLMN Selection in RRC_INACTIVE state
6.4.1.1 | PLMN Selection / Higher priority/HPLMN in Automatic PLMN Selection mode | Rel-15 | C109 | UEs supporting 5G Core and RRC_INACTIVE |  | YES | General Common Test Environment | NO |  | NO
6.4.1.2 | Cell reselection of ePLMN in manual mode | Rel-15 | C109 | UEs supporting 5G Core and RRC_INACTIVE |  | YES | General Common Test Environment | NO |  | NO
6.4.2 | Cell Selection / Qrxlevmin & Cell Reselection (Intra NR in RRC_INACTIVE state
6.4.2.1 | Cell Selection / Qrxlevmin & Cell Reselection (Intra NR in RRC_INACTIVE state) | Rel-15 | C109 | UEs supporting 5G Core and RRC_INACTIVE |  | YES | General Common Test Environment | NO |  | NO
6.4.2.2 | Inter-frequency cell reselection according to cell reselection priority provided by SIBs in RRC_INACTIVE state | Rel-15 | C109 | UEs supporting 5G Core and RRC_INACTIVE |  | YES | General Common Test Environment | NO |  | NO
6.4.3 | Inter-RAT Cell Reselection
6.4.3.1 | Inter-RAT cell reselection From NR RRC_INACTIVE to E-UTRA RRC_IDLE (lower priority & higher priority, Srxlev based) | Rel-15 | C110 | UEs supporting 5G Core and E-UTRA and RRC_INACTIVE |  | YES | General Common Test Environment | NO |  | NO
6.5 | SNPN and CAG Selection
6.5.1 | SNPN Only Selection
6.5.1.1 | SNPN Selection in Manual Mode | Rel-16 | C131 | UEs supporting 5G Core and SNPN |  | TBD
6.5.1.2 | SNPN Selection in Automatic Mode | Rel-16 | C131 | UEs supporting 5G Core and SNPN |  | TBD
6.5.1.3 | SNPN / User Reselection in Automatic Mode | Rel-16 | C167 | UEs supporting 5G Core and SNPN and user initiated SNPN reselection in automatic mode on NR |  | TBD
6.5.2 | CAG (Closed Acccess Group)
6.5.2.1 | CAG Selection in Manual Mode | Rel-16 | C132 | UEs supporting 5G Core and CAG |  | TBD
6.5.2.2 | CAG Selection in Automatic Mode | Rel-16 | C132 | UEs supporting 5G Core and CAG |  | TBD
6.5.2.3 | CAG / Limited Service / No Suitable cell | Rel-16 | C132 | UEs supporting 5G Core and CAG |  | TBD
6.5.2.4 | CAG / cell reselection / Within allowed CAG/ non-CAG cell to CAG cell | Rel-16 | C168 | UEs supporting 5G Core and CAG and Autonomous search function on NR |  | TBD
6.5.2.6 | CAG / Cell Reservation | Rel-16 | C132 | UEs supporting 5G Core and CAG |  | TBD
7 | Layer 2
7.1 | NR Layer 2
7.1.1 | MAC
7.1.1.1 | Random Access Procedures
7.1.1.1.1 | Correct selection of RACH parameters / Random access preamble and PRACH resource explicitly signalled to the UE by RRC / contention free random access procedure | Rel-15 | R | UEs supporting 5GS |  | YES | General Common Test Environment | NO |  | NO
7.1.1.1.1a | Correct selection of RACH parameters / Random access preamble and PRACH resource explicitly signalled to the UE by PDCCH Order / contention free random access procedure | Rel-15 | R | UEs supporting 5GS |  | YES | General Common Test Environment | NO |  | NO
7.1.1.1.2 | Random access procedure / Successful / C-RNTI Based / Preamble selected by MAC itself | Rel-15 | R | UEs supporting 5GS |  | YES | General Common Test Environment | NO |  | NO
7.1.1.1.3 | Random access procedure / Successful / SI request | Rel-15 | R | UEs supporting 5GS |  | YES | General Common Test Environment | NO |  | NO
7.1.1.1.4 | Random access procedure / Successful / Beam Failure / Preamble selected by MAC itself / non-Contention Free RACH procedure | Rel-15 | R | UEs supporting 5GS |  | YES | General Common Test Environment | NO |  | NO
7.1.1.1.5 | Random access procedure / Successful / Supplementary Uplink | Rel-15 | C28 | UEs supporting 5GS and supplemental uplink with dynamic switch |  | YES | General Common Test Environment | NO |  | NO
7.1.1.1.6 | Random access procedure / Successful / Temporary C-RNTI Based / Preamble selected by MAC itself | Rel-15 | R | UEs supporting 5GS |  | YES | General Common Test Environment | NO |  | NO
7.1.1.1.7 | Random access procedure / 2-step RACH / RA_TYPE selection | Rel-16 | C135 | UEs Supporting 2-Step RACH |  | TBD
7.1.1.1.8 | Correct selection of RACH parameters / 2-step RACH/MSGA and PRACH resource explicitly signalled to the UE by RRC / contention free random access procedure | Rel-16 | C135 | UEs Supporting 2-Step RACH |  | TBD
7.1.1.1.9 | Random access procedure / Successful / 2-step RACH/C-RNTI Based / Preamble selected by MAC itself | Rel-16 | C135 | UEs Supporting 2-Step RACH |  | TBD
7.1.1.1.10 | Random access procedure / 2-step RACH/not complete/ RA_TYPE to 4-stepRA | Rel-16 | C135 | UEs Supporting 2-Step RACH |  | TBD
7.1.1.1.18 | Random access procedure / Msg3 repetition indication / Random access resources selection | Rel-17 | C211 | UEs supporting repetition of Message 3 PUSCH |  | TBD
7.1.1.2 | Downlink Data Transfer
7.1.1.2.1 | Correct Handling of DL MAC PDU / Assignment / HARQ process | Rel-15 | R | UEs supporting 5GS |  | YES | General Common Test Environment | NO |  | NO
7.1.1.2.2 | Correct Handling of DL HARQ process PDSCH Aggregation | Rel-15 | C20 | UEs supporting 5GS and PDSCH aggregation |  | YES | General Common Test Environment | NO |  | NO
7.1.1.2.3 | Correct HARQ process handling / CCCH | Rel-15 | R | UEs supporting 5GS |  | YES | General Common Test Environment | NO |  | NO
7.1.1.2.4 | Correct HARQ process handling / BCCH | Rel-15 | R | UEs supporting 5GS |  | YES | General Common Test Environment | NO |  | NO
7.1.1.2.5 | Correct HARQ process handling / DL grant prioritization | Rel-16 | C179 | UEs supporting DCI DL Priority Indicator |  | TBD
7.1.1.3 | Uplink Data Transfer
7.1.1.3.1 | Correct Handling of UL MAC PDU / Assignment / HARQ process | Rel-15 | R | UEs supporting 5GS |  | YES | General Common Test Environment | NO |  | NO
7.1.1.3.2 | Logical channel prioritization handling | Rel-15 | C02 | UEs supporting 5GS and RLC UM Mode |  | YES | General Common Test Environment | NO |  | NO
7.1.1.3.2b | Logical channel prioritization handling with Mapping restrictions | Rel-15 | C175 | UEs supporting 5GS and selection of logical channels for each UL grant based on RRC configured restriction |  | YES | General Common Test Environment | NO |  | NO
7.1.1.3.3 | Correct handling of MAC control information / Scheduling requests | Rel-15 | C53 | UEs supporting 5GS and Logical Channel SR-Delay Timer |  | YES | General Common Test Environment | NO |  | NO
7.1.1.3.4 | Correct handling of MAC control information / Buffer status / UL data arrive in the UE Tx buffer / Regular BSR | Rel-15 | R | UEs supporting 5GS |  | YES | General General General Common Test Environmentironmentironment | YES | 1. RLC SDU size add 1 bytes for RedCap UE because the RLC Header shorten 1 bytes. 2. Update the Note for TBSIZE calculation for RedCap UE. | NO
7.1.1.3.5 | Correct handling of MAC control information / Buffer Status / UL resources are allocated / Padding BSR | Rel-15 | R | UEs supporting 5GS |  | YES | General Common Test Environment | NO |  | NO
7.1.1.3.6 | Correct handling of MAC control information / Buffer status / Periodic BSR timer expires | Rel-15 | R | UEs supporting 5GS |  | YES | General Common Test Environment | NO |  | NO
7.1.1.3.7 | UE power headroom reporting / Periodic reporting / DL pathloss change reporting | Rel-15 | R | UEs supporting 5GS |  | YES | General Common Test Environment | NO |  | NO
7.1.1.3.8 | UE power headroom reporting / SCell activation / DL pathloss change reporting
7.1.1.3.8.1 | UE power headroom reporting / SCell activation / DL pathloss change reporting / Intra-band Contiguous CA | Rel-15 | C81 | UEs supporting 5GS and intra-band contiguous CA and UL NR CA with 2 carriers |  | NO
7.1.1.3.8.2 | UE power headroom reporting / SCell activation / DL pathloss change reporting / Inter-band CA | Rel-15 | C82 | UEs supporting 5GS and inter-band CA and UL NR CA with 2 carriers |  | NO
7.1.1.3.8.3 | UE power headroom reporting / SCell activation / DL pathloss change reporting / Intra-band non Contiguous CA | Rel-15 | C83 | UEs supporting 5GS and intra-band non-contiguous CA and UL NR CA with 2 carriers |  | NO
7.1.1.3.9 | Correct Handling of UL HARQ process / PUSCH Aggregation | Rel-15 | C51 | UEs supporting 5GS and PUSCH aggregation |  | YES |  | NO |  | NO
7.1.1.3.10 | Correct Handling of HARQ process / Multiple CORESETPoolIndex | Rel-16 | C107 | UEs supporting 5GS and multi-DCI based Multi-TRP |  | TBD
7.1.1.3.11 | Correct handling of UL grant prioritization | Rel-16 | C114 | UEs supporting 5GS and LCH-based UL grant prioritization |  | TBD
7.1.1.3.12 | Correct Handling of UL HARQ process / PUSCH Repetition Type B | Rel-16 | C134 | UEs supporting PUSCH repetition type B |  | TBD
7.1.1.3.13 | Logical channel prioritization handling with Mapping restrictions / physical layer priority | Rel-16 | C180 | UEs supporting DCI UL Priority Indicator and LCH grant prioritisation |  | TBD
7.1.1.4 | Transport Size Selection
7.1.1.4.1 | DL-SCH Transport Block Size Selection
7.1.1.4.1.1 | DL-SCH Transport Block Size selection / DCI format 1_0 | Rel-15 | R | UEs supporting 5GS |  | YES | General General General Common Test Environmentironmentironment | YES | 1. update pre-rest conditions to add limitation for the maximum NR Cell Bandwidth for RedCap UE. 2. Add Table 7.1.1.4.1.1.3.2-2A Number of downlink PDCP SDUs and PDCP SDU size used as test data for RedCap UE | NO
7.1.1.4.1.2 | Void
7.1.1.4.1.3 | DL-SCH transport block size selection / DCI format 1_1 / RA type 0/RA Type 1 / 2 Codewords enabled | Rel-15 | C64 | UEs supporting 5GS and The maximum number of spatial multiplexing layer(s) supported by the UE for DL reception. For single CC standalone NR, it is mandatory with capability signalling to support at least 4 MIMO layers in the bands where 4Rx is specified as mandatory for the given UE and at least 2 MIMO layers in FR2. If absent, the UE doesn’t support MIMO on this carrier |  | NO
7.1.1.4.1.4 | DL-SCH transport block size selection / DCI format 1_1 / RA type 0/RA Type 1 / 2 Codewords enabled / 256QAM | Rel-15 | C65 | UEs supporting 5GS and The maximum number of spatial multiplexing layer(s) supported by the UE for DL reception. For single CC standalone NR, it is mandatory with capability signalling to support at least 4 MIMO layers in the bands where 4Rx is specified as mandatory for the given UE and at least 2 MIMO layers in FR2. If absent, the UE doesn’t support MIMO on this carrier and 256QAM for PUSCH |  | NO
7.1.1.4.1.5 | DL-SCH transport block size selection / DCI format 1_2 | Rel-16 | C146 | Ues supporting monitoring DCI format 1_2 for DL scheduling and monitoring DCI format 0_2 for UL scheduling |  | TBD
7.1.1.4.2 | UL-SCH Transport Block Size Selection
7.1.1.4.2.1 | UL-SCH Transport Block Size selection / DCI format 0_0 / Transform precoding disabled | Rel-15 | R | UEs supporting 5GS |  | YES | General General General Common Test Environmentironmentironment | YES | same as 7.1.1.4.1.1 | NO
7.1.1.4.2.2 | Void
7.1.1.4.2.3 | UL-SCH transport block size selection / DCI format 0_1 / RA type 0/RA Type 1 / Transform precoding disabled | Rel-15 | R | UEs supporting 5GS |  | YES | General General General Common Test Environmentironmentironment | YES | same as 7.1.1.4.1.1 | NO
7.1.1.4.2.4 | UL-SCH transport block size selection / DCI format 0_1 / RA type 0/RA Type 1 / 256QAM / Transform precoding disabled | Rel-15 | C11 | UEs supporting 5GS and 256QAM for PDSCH for FR1/FR2 |  | YES | General General General Common Test Environmentironmentironment | YES | same as 7.1.1.4.1.1 | NO
7.1.1.4.2.5 | UL-SCH Transport Block Size selection / DCI format 0_0 / Transform precoding and 64QAM | Rel-15 | R | UEs supporting 5GS |  | YES | General General General Common Test Environmentironmentironment | YES | same as 7.1.1.4.1.1 | NO
7.1.1.4.2.6 | UL-SCH Transport Block Size selection / DCI format 0_2 | Rel-16 | C146 | Ues supporting monitoring DCI format 1_2 for DL scheduling and monitoring DCI format 0_2 for UL scheduling |  | TBD
7.1.1.5 | Discontinuous reception
7.1.1.5.1 | DRX operation / Short cycle not configured / Parameters configured by RRC | Rel-15 | C03 | UEs supporting 5GS and long DRX cycle |  | YES | General Common Test Environment | NO |  | NO
7.1.1.5.2 | DRX operation / Short cycle not configured / Long DRX command MAC control element reception | Rel-15 | C03 | UEs supporting 5GS and long DRX cycle |  | YES | General Common Test Environment | NO |  | NO
7.1.1.5.3 | DRX operation / Short cycle configured / Parameters configured by RRC | Rel-15 | C04 | UEs supporting 5GS and short DRX cycle |  | YES | General Common Test Environment | NO |  | NO
7.1.1.5.4 | DRX operation / Short cycle configured / DRX command MAC control element reception | Rel-15 | C04 | UEs supporting 5GS and short DRX cycle |  | YES | General Common Test Environment | NO |  | NO
7.1.1.5.5 | DRX operation / Short cycle configured / Long DRX command MAC control element reception | Rel-15 | C70 | UEs supporting 5GS and long DRX cycle and short DRX cycle |  | YES | General Common Test Environment | NO |  | NO
7.1.1.6 | Semi-Persistent Scheduling
7.1.1.6.1 | Correct handling of DL assignment / Semi-persistent case | Rel-15 | C17 | UEs supporting 5GS and PDSCH reception based on semi-persistent scheduling |  | YES | General Common Test Environment | NO |  | NO
7.1.1.6.2 | Correct handling of UL grant / configured grant Type 1 | Rel-15 | C18 | UEs supporting 5GS and Type 1 PUSCH transmissions with configured grant |  | YES | General Common Test Environment | NO |  | NO
7.1.1.6.3 | Correct handling of UL grant / configured grant Type 2 | Rel-15 | C19 | UEs supporting 5GS and Type 2 PUSCH transmissions with configured grant |  | YES | General Common Test Environment | NO |  | NO
7.1.1.6.4 | Correct handling of DL assignment / Multi Semi-persistent configuration | Rel-16 | C113 | UEs supporting 5GS and PDSCH reception based on multiple semi-persistent scheduling |  | TBD
7.1.1.6.5 | Correct handling of UL grant / Multi configured uplink grants | Rel-16 | C142 | UEs supporting 5GS and PUSCH transmissions on multiple configured uplink grants |  | TBD
7.1.1.7 | Activation/Deactivation of SCells
7.1.1.7.1 | Activation/Deactivation of SCells / Activation/Deactivation MAC control element reception / sCellDeactivationTimer
7.1.1.7.1.1 | Activation/Deactivation of SCells / Activation/Deactivation MAC control element reception / sCellDeactivationTimer / Intra-band Contiguous CA | Rel-15 | C44 | UEs supporting 5GS and intra-band contiguous CA |  | NO
7.1.1.7.1.2 | Activation/Deactivation of SCells / Activation/Deactivation MAC control element reception / sCellDeactivationTimer / Inter-band CA | Rel-15 | C45 | UEs supporting 5GS and inter-band CA |  | NO
7.1.1.7.1.3 | Activation/Deactivation of SCells / Activation/Deactivation MAC control element reception / sCellDeactivationTimer / Intra-band non-Contiguous CA | Rel-15 | C46 | UEs supporting 5GS and intra-band non-contiguous CA |  | NO
7.1.1.8 | Bandwidth Part (BWP) operation
7.1.1.8.1 | Bandwidth Part (BWP) operation UL/DL | Rel-15 | C66 | UEs supporting 5GS and (DCI and timer based active BWP switching delay type1 or type2) and (Support of BWP adaptation upto2 or up to 4) |  | YES | General Common Test Environment | NO |  | NO
7.1.1.9 | MAC Reconfiguration and Reset
7.1.1.9.1 | MAC Reset | Rel-15 | R | UEs supporting 5GS |  | YES | General General General Common Test Environmentironmentironment | YES | 1. RLC SDU size add 1 bytes for RedCap UE because the RLC Header shorten 1 bytes. 2. Update the Note for TBSIZE calculation for RedCap UE. | NO
7.1.1.10 | Other Procedures
7.1.1.10.1 | DataInactivityTimer expiry | Rel-15 | C21 | UEs supporting 5G Core |  | YES
7.1.1.10.2 | Recommended Bit Rate | Rel-15 | C100 | UEs supporting 5G Core and MTSI speech and bit rate recommendation query message |  | YES | General Common Test Environment | NO |  | NO
7.1.1.11 | NR Dual Connectivity
7.1.1.11.1 | DC power headroom reporting / PSCell activation and DL pathloss change reporting | Rel-15 | C80 | UEs supporting NR-DC |  | NO
7.1.1.12 | UE Power Saving
7.1.1.12.1 | Void
7.1.1.12.3 | DRX adaptation / UE wakeup indication | Rel-16 | C103 | UEs supporting 5GS and Long DRX Cycle and DRX adaptation |  | TBD
7.1.1.12.4.1 | DRX adaptation / SCell dormancy indication / Intra-band Contiguous CA | Rel-16 | C118 | UEs supporting 5GS and Long DRX Cycle and DRX adaptation and SCell Dormancy indication outside active time and intra-band contiguous CA |  | NO
7.1.1.12.4.2 | DRX adaptation / SCell dormancy indication / Intra-band non Contiguous CA | Rel-16 | C119 | UEs supporting 5GS and Long DRX Cycle and DRX adaptation and SCell Dormancy indication outside active time and intra-band non-contiguous CA |  | NO
7.1.1.12.4.3 | DRX adaptation / SCell dormancy indication / Inter-band CA | Rel-16 | C120 | UEs supporting 5GS and Long DRX Cycle and DRX adaptation and SCell Dormancy indication outside active time and inter-band CA |  | NO
7.1.2 | RLC
7.1.2.2 | RLC Unacknowledged Mode
7.1.2.2.1 | UM RLC / Segmentation and reassembly / 6-bit SN / Segmentation Info (SI) field | Rel-15 | C05 | UEs supporting 5GS and RLC UM with 6-bit length of RLC sequence number |  | YES | General Common Test Environment | NO |  | NO
7.1.2.2.2 | UM RLC / Segmentation and reassembly / 12-bit SN / Segmentation Info (SI) field | Rel-15 | C06 | UEs supporting 5GS and RLC UM with 12-bit length of RLC sequence number |  | YES | General Common Test Environment | NO |  | NO
7.1.2.2.3 | UM RLC / 6-bit SN / Correct use of sequence numbering | Rel-15 | C05 | UEs supporting 5GS and RLC UM with 6-bit length of RLC sequence number |  | YES | General Common Test Environment | NO |  | NO
7.1.2.2.4 | UM RLC / 12-bit SN / Correct use of sequence numbering | Rel-15 | C06 | UEs supporting 5GS and RLC UM with 12-bit length of RLC sequence number |  | YES | General Common Test Environment | NO |  | NO
7.1.2.2.5 | UM RLC / Receive Window operation and t-Reassembly expiry | Rel-15 | C02 | UEs supporting 5GS and RLC UM Mode |  | YES | General Common Test Environment | NO |  | NO
7.1.2.2.6 | UM RLC / RLC re-establishment procedure | Rel-15 | C02 | UEs supporting 5GS and RLC UM Mode |  | YES | General Common Test Environment | NO |  | NO
7.1.2.3 | RLC Acknowledged Mode
7.1.2.3.1 | AM RLC / 12-bit SN / Segmentation and reassembly / Segmentation Info (SI) field | Rel-15 | C07 | UEs supporting 5GS and RLC AM with 12-bit length of RLC sequence number |  | YES | General Common Test Environment | NO |  | YES | UEs supporting 5GS
7.1.2.3.2 | AM RLC / 18-bit SN / Segmentation and reassembly / Segmentation Info (SI) field | Rel-15 | R | UEs supporting 5GS |  | YES | General Common Test Environment | NO |  | YES | UEs supporting 5GS and RLC AM with 18-bit length of RLC sequence number
7.1.2.3.3 | AM RLC / 12-bit SN / Correct use of sequence numbering | Rel-15 | C07 | UEs supporting 5GS and RLC AM with 12-bit length of RLC sequence number |  | YES | General Common Test Environment | NO |  | YES | UEs supporting 5GS
7.1.2.3.4 | AM RLC / 18-bit SN / Correct use of sequence numbering | Rel-15 | R | UEs supporting 5GS and RLC |  | YES | General Common Test Environment | NO |  | YES | UEs supporting 5GS and RLC AM with 18-bit length of RLC sequence number
7.1.2.3.5 | AM RLC / 12-bit SN / Control of transmit window / Control of receive window | Rel-15 | C07 | UEs supporting 5GS and RLC AM with 12-bit length of RLC sequence number |  | YES | General Common Test Environment | NO |  | YES | UEs supporting 5GS
7.1.2.3.5a | AM RLC / 18-bit SN / Control of transmit window / Control of receive window | Rel-15 | R | UEs supporting 5GS |  | TBD
7.1.2.3.6 | AM RLC / Polling for status | Rel-15 | R | UEs supporting 5GS |  | YES | General General General Common Test Environmentironmentironment | YES | 1. RLC SDU size add 1 bytes for RedCap UE because the RLC Header shorten 1 bytes. 2. Update the Note for TBSIZE calculation for RedCap UE. | NO
7.1.2.3.7 | AM RLC / Receiver status triggers | Rel-15 | R | UEs supporting 5GS |  | YES | General General General Common Test Environmentironmentironment | YES | 1. RLC SDU size add 1 bytes for RedCap UE because the RLC Header shorten 1 bytes. 2. UL Grant for Status Report with NACK_SN need change. 3. Update the Note for TBSIZE calculation for RedCap UE | NO
7.1.2.3.8 | AM RLC / Reconfiguration of RLC parameters by upper layers | Rel-15 | R | UEs supporting 5GS |  | YES | General General General Common Test Environmentironmentironment | YES | 1. RLC SDU size add 1 bytes for RedCap UE because the RLC Header shorten 1 bytes. | NO
7.1.2.3.9 | AM RLC / Reassembling of AMD PDUs | Rel-15 | R | UEs supporting 5GS |  | YES | General General General Common Test Environmentironmentironment | YES | 1. RLC SDU size add 1 bytes for RedCap UE because the RLC Header shorten 1 bytes. 2. UL Grant for Status Report with NACK_SN need change. 3. Update the Note for TBSIZE calculation for RedCap UE | NO
7.1.2.3.10 | AM RLC / Re-transmission of RLC PDU with and without re-segmentation | Rel-15 | R | UEs supporting 5GS |  | YES | General General General Common Test Environmentironmentironment | YES | 1. RLC SDU size add 1 bytes for RedCap UE because the RLC Header shorten 1 bytes. 2. Update the Note for TBSIZE calculation for RedCap UE. | NO
7.1.2.3.11 | AM RLC / RLC re-establishment procedure | Rel-15 | R | UEs supporting 5GS |  | YES | General Common Test Environment | NO |  | NO
7.1.3 | PDCP
7.1.3.1 | Maintenance of PDCP sequence numbers for radio bearers
7.1.3.1.1 | Maintenance of PDCP sequence numbers / User plane / 12-bit SN | Rel-15 | C08 | UEs supporting 5GS and 12-bit length of PDCP sequence number |  | YES | General Common Test Environment | NO | change test applicablity in 38.523-2 | YES | UEs supporting 5GS
7.1.3.1.2 | Maintenance of PDCP sequence numbers / User plane / 18-bit SN | Rel-15 | R | UEs supporting 5GS |  | YES | General Common Test Environment | NO | change test applicablity in 38.523-2 | YES | UEs supporting 5GS and 18-bit length of PDCP sequence number
7.1.3.2 | PDCP Integrity protection
7.1.3.2.1 | Integrity protection / Correct functionality of integrity algorithm SNOW3G / SRB / DRB | Rel-15 | R | UEs supporting 5GS |  | YES | General Common Test Environment | NO |  | NO
7.1.3.2.2 | Integrity protection / Correct functionality of integrity algorithm AES / SRB / DRB | Rel-15 | R | UEs supporting 5GS |  | YES | General Common Test Environment | NO |  | NO
7.1.3.2.3 | Integrity protection / Correct functionality of integrity algorithm ZUC / SRB / DRB | Rel-15 | C09 | UEs supporting 5GS and ZUC algorithm |  | YES | General Common Test Environment | NO |  | NO
7.1.3.3 | PDCP Ciphering and deciphering
7.1.3.3.1 | Ciphering and deciphering / Correct functionality of encryption algorithm SNOW3G / SRB / DRB | Rel-15 | R | UEs supporting 5GS |  | YES | General Common Test Environment | NO |  | NO
7.1.3.3.2 | Ciphering and deciphering / Correct functionality of encryption algorithm AES / SRB / DRB | Rel-15 | R | UEs supporting 5GS |  | YES | General Common Test Environment | NO |  | NO
7.1.3.3.3 | Ciphering and deciphering / Correct functionality of encryption algorithm ZUC / SRB / DRB | Rel-15 | C09 | UEs supporting 5GS and ZUC algorithm |  | YES | General Common Test Environment | NO |  | NO
7.1.3.4 | PDCP Handover
7.1.3.4.1 | PDCP handover / Lossless handover / PDCP sequence number maintenance / PDCP status report to convey the information on missing or acknowledged PDCP SDUs at handover / In-order delivery and duplicate elimination in the downlink | Rel-15 | R | UEs supporting 5GS |  | YES | General General General Common Test Environmentironmentironment | YES | 1.Update the Note for TBSIZE calculation for RedCap UE. | NO
7.1.3.4.2 | PDCP handover / Non-lossless handover / PDCP sequence number maintenance | Rel-15 | R | UEs supporting 5GS |  | YES | General Common Test Environment | NO |  | NO
7.1.3.4.3 | PDCP handover / DAPS handover / Status reporting / Intra-frequency | Rel-16 | C101 | UEs supporting 5G Core and intra-frequency DAPS handover |  | NO
7.1.3.4.4 | PDCP handover / DAPS handover / Status reporting / Inter-frequency | Rel-16 | C130 | UEs supporting 5G Core and inter-frequency DAPS handover |  | NO
7.1.3.5 | PDCP other
7.1.3.5.1 | PDCP Discard | Rel-15 | C02 | UEs supporting 5GS and RLC UM Mode |  | YES | General Common Test Environment | NO |  | NO
7.1.3.5.2 | PDCP Uplink Routing / Split DRB | Rel-15 | C10 | UEs supporting EN-DC and UL transmission via both MCG path and SCG path for the split DRB |  | NO
|  |  | C97 | UEs supporting NR-DC and UL transmission via both MCG path and SCG path for the split DRB |  | NO
|  |  | Cxxx | UEs supporting NE-DC and UL transmission via both MCG path and SCG path for the split DRB |  | NO
7.1.3.5.3 | PDCP Data Recovery | Rel-15 | C01 | UEs supporting EN-DC |  | NO
|  |  | C80 | UEs supporting NR-DC |  | NO
7.1.3.5.4 | PDCP reordering / Maximum re-ordering delay below t-Reordering / t-Reordering timer operations | Rel-15 | R | UEs supporting 5GS |  | YES | General Common Test Environment | NO |  | NO
7.1.3.5.5 | PDCP Duplication | Rel-15 | C62 | UEs supporting EN-DC and PDCP duplication over split DRB |  | NO
|  |  | C98 | UEs supporting NR-DC and PDCP duplication over split DRB |  | NO
7.1.3.5.6.1 | PDCP Duplication / 3 RLC entities / Intra-band Contiguous CA | Rel-16 | C104 | UEs supporting 5GC and Intra-band contiguous CA and DL and UL NR CA with 3 carriers and PDCP duplication with more than two RLC entities |  | NO
7.1.3.5.6.2 | PDCP Duplication / 3 RLC entities / Intra-band non-Contiguous CA | Rel-16 | C181 | UEs supporting 5GC and Intra-band non-contiguous CA and DL and UL NR CA with 3 carriers and PDCP duplication with more than two RLC entities |  | NO
7.1.3.5.7 | Ethernet header compression and decompression / Correct functionality of ethernet header compression and decompression | Rel-16 | C105 | UEs supporting 5GS and RLC UM Mode and PDCP ethernet header compression |  | TBD
7.1.4 | SDAP
7.1.4.1 | SDAP Data Transfer and PDU Header Handling UL/DL | Rel-15 | C21A | UEs supporting 5G Core and reflective QoS |  | YES | General Common Test Environment | NO |  | NO
7.1.4.2 | SDAP Data Transfer handling without Header UL/DL | Rel-15 | C21 | UEs supporting 5G Core |  | YES | General Common Test Environment | NO |  | NO
8 | RRC
8.1 | NR RRC |  |  |  | Qualcomm
8.1.1 | RRC connection management procedures
8.1.1.1 | Paging
8.1.1.1.1 | RRC / Paging for connection / Multiple paging records | Rel-15 | C21 | UEs supporting 5G Core |  | YES | General Common Test Environment | NO |  | NO
8.1.1.1.2 | RRC / Paging for connection / Shared network environment | Rel-15 | C21 | UEs supporting 5G Core |  | YES | General Common Test Environment | NO |  | NO
8.1.1.2 | RRC connection establishment
8.1.1.2.1 | RRC connection establishment / Return to idle state after T300 expiry | Rel-15 | C21 | UEs supporting 5G Core |  | YES | General Common Test Environment | NO |  | NO
8.1.1.2.2 | Void
8.1.1.2.3 | RRC connection establishment / RRC Reject with wait time | Rel-15 | C21 | UEs supporting 5G Core |  | YES | General Common Test Environment | NO |  | NO
8.1.1.2.4 | RRC connection establishment / Extended and spare fields in SI | Rel-15 only | C21 | UEs supporting 5G Core |  | NO
8.1.1.3 | RRC release
8.1.1.3.1 | RRC connection release / Redirection to another NR frequency | Rel-15 | C21 | UEs supporting 5G Core |  | YES | General Common Test Environment | NO |  | NO
8.1.1.3.2 | RRC connection release / Redirection from NR to E-UTRA | Rel-15 | C32 | UEs supporting 5G Core and E-UTRA |  | YES | General Common Test Environment | NO |  | NO
8.1.1.3.3 | RRC connection release / Success / With priority information | Rel-15 | C21 | UEs supporting 5G Core |  | YES | General Common Test Environment | NO |  | NO
8.1.1.3.4 | RRC connection release / Success / With priority information / E-UTRA | Rel-15 | C26 | UEs supporting 5GS and E-UTRA |  | YES | General Common Test Environment | NO |  | NO
8.1.1.3.5 | Void
8.1.1.3.6 | Void
8.1.1.3.7 | RRC connection release / Success / Deprioritisation / Frequency / T325 expiry | Rel-15 | C133 | UEs supporting 5G Core and RRC connection release with Deprioritisation |  | YES | General Common Test Environment | NO |  | NO
8.1.1.3.7a | RRC connection release / Success / Deprioritisation / NR / T325 expiry | Rel-15 | C148 | UEs supporting 5G Core and E-UTRA and RRC connection release with Deprioritisation |  | YES
8.1.1.3.7b | RRC connection release / Success / Deprioritisation / Deletion of Stored deprioritisation request | Rel-15 | C161 | UEs supporting 5G Core and RRC connection release with Deprioritisation and ManualModeNetworkSelectionException |  | YES
8.1.1.4 | RRC resume
8.1.1.4.1 | RRC resume / Suspend-Resume / RNA update / Success | Rel-15 | C109 | UEs supporting 5G Core and RRC_INACTIVE |  | YES | General Common Test Environment | NO |  | NO
8.1.1.4.2 | RRC resume / Suspend-Resume / RRC setup / T319 expiry | Rel-15 | C109 | UEs supporting 5G Core and RRC_INACTIVE |  | YES | General Common Test Environment | NO |  | NO
8.1.1.4.3 | Void
8.1.1.4.4 | RRC resume / Suspend-Resume / RRC reconfiguration / Active MCG SCell addition / Intra-band Contiguous CA | Rel-16 | C154 | UEs supporting 5G Core and intra-band contiguous CA and RRC_INACTIVE |  | NO
8.1.1.4.5 | RRC resume / Suspend-Resume / RRC reconfiguration / Active MCG SCell addition / Intra-band non-Contiguous CA | Rel-16 | C155 | UEs supporting 5G Core and intra-band non-contiguous CA and RRC_INACTIVE |  | NO
8.1.1.4.6 | RRC resume / Suspend-Resume / RRC reconfiguration / Active MCG SCell addition / Inter-band CA | Rel-16 | C156 | UEs supporting 5G Core and inter-band CA and RRC_INACTIVE |  | NO
8.1.1.4.7 | RRC resume / Suspend-Resume / RRC setup / Active SCG SCell addition / Intra-band Contiguous CA | Rel-16 | C154 | UEs supporting 5G Core and intra-band contiguous CA and RRC_INACTIVE |  | NO
8.1.1.4.8 | RRC resume / Suspend-Resume / RRC setup / Active SCG SCell addition / Intra-band non-Contiguous CA | Rel-16 | C155 | UEs supporting 5G Core and intra-band non-contiguous CA and RRC_INACTIVE |  | NO
8.1.1.4.9 | RRC resume / Suspend-Resume / RRC setup / Active SCG SCell addition / Inter-band CA | Rel-16 | C156 | UEs supporting 5G Core and inter-band CA and RRC_INACTIVE |  | NO
8.1.2 | RRC reconfiguration
8.1.2.1 | Radio bearer establishment / reconfiguration / release
8.1.2.1.1 | RRC reconfiguration / DRB / SRB / Establishment / Modification / Release / Success | Rel-15 | C21 | UEs supporting 5G Core |  | YES | General Common Test Environment | NO |  | NO
8.1.2.1.2 | RRC reconfiguration / RRC bearer establishment / uplinkTxDirectCurrentList | Rel-15 | C21 | UEs supporting 5G Core |  | YES | General Common Test Environment | NO |  | NO
8.1.2.1.3 | Void
8.1.2.1.4 | RRC reconfiguration / Dedicated RLF timer | Rel-15 | R | UEs supporting 5GS |  | YES | General Common Test Environment | NO |  | NO
8.1.2.1.5 | NR CA / RRC reconfiguration / SCell addition / modification / release / Success
8.1.2.1.5.1 | NR CA / RRC reconfiguration / SCell addition / modification / release / Success / Intra-band Contiguous CA | Rel-15 | C41 | UEs supporting 5G Core and intra-band contiguous CA |  | NO
8.1.2.1.5.2 | NR CA / RRC reconfiguration / SCell addition / modification / release / Success / Inter-band CA | Rel-15 | C42 | UEs supporting 5G Core and inter-band CA |  | NO
8.1.2.1.5.3 | NR CA / RRC reconfiguration / SCell addition / modification / release / Success / Intra-band non-contiguous CA | Rel-15 | C43 | UEs supporting 5G Core and intra-band non-contiguous CA |  | NO
8.1.3 | Measurement configuration control and reporting
8.1.3.1 | Intra NR measurements
8.1.3.1.1 | Measurement configuration control and reporting / Intra NR measurements / Event A1 / Event A2 | Rel-15 | C21 | UEs supporting 5G Core |  | YES | General Common Test Environment | NO |  | NO
8.1.3.1.2 | Measurement configuration control and reporting / Event A3 / Measurement of Neighbour NR cell / Intra-frequency measurements | Rel-15 | C21 | UEs supporting 5G Core |  | YES | General Common Test Environment | NO |  | NO
8.1.3.1.3 | Measurement configuration control and reporting / Event A3 / Measurement of Neighbour NR cell / Inter-frequency measurements | Rel-15 | C21 | UEs supporting 5G Core |  | YES | General Common Test Environment | NO |  | NO
8.1.3.1.4 | Measurement configuration control and reporting / Event A3 / Measurement of Neighbour NR cell / Inter-band measurements | Rel-15 | C94 | UEs supporting 5G Core and multiple NR bands |  | YES | General Common Test Environment | NO |  | NO
8.1.3.1.5 | Measurement configuration control and reporting / Event A4 / Measurement of Neighbour NR cell / Intra-frequency measurements | Rel-15 | C21 | UEs supporting 5G Core |  | YES | General Common Test Environment | NO |  | NO
8.1.3.1.6 | Measurement configuration control and reporting / Event A4 / Measurement of Neighbour NR cell / Inter-frequency measurements | Rel-15 | C21 | UEs supporting 5G Core |  | YES | General Common Test Environment | NO |  | NO
8.1.3.1.7 | Measurement configuration control and reporting / Event A4 / Measurement of Neighbour NR cell / Inter-band measurements | Rel-15 | C94 | UEs supporting 5G Core and multiple NR bands |  | YES | General Common Test Environment | NO |  | NO
8.1.3.1.8 | Measurement configuration control and reporting / Event A5 / Measurement of Neighbour NR cell / Intra-frequency measurements | Rel-15 | C21 | UEs supporting 5G Core |  | YES | General Common Test Environment | NO |  | NO
8.1.3.1.9 | Measurement configuration control and reporting / Event A5 / Measurement of Neighbour NR cell / Inter-frequency measurements | Rel-15 | C21 | UEs supporting 5G Core |  | YES | General Common Test Environment | NO |  | NO
8.1.3.1.10 | Measurement configuration control and reporting / Event A5 / Measurement of Neighbour NR cell / Inter-band measurements | Rel-15 | C94 | UEs supporting 5G Core and multiple NR bands |  | YES | General Common Test Environment | NO |  | NO
8.1.3.1.11 | Measurement configuration control and reporting / Intra NR measurements / Two simultaneous events A3 (intra and inter-frequency measurements) / RSRQ based measurements | Rel-15 | C21 | UEs supporting 5GCore |  | YES | General Common Test Environment | NO |  | NO
8.1.3.1.12 | Measurement configuration control and reporting / Intra NR measurements / Two simultaneous events A5 (intra and inter-frequency measurements) / SINR based measurements | Rel-15 | C40 | UEs supporting 5G Core and SS-SINR measurements |  | YES | General Common Test Environment | NO |  | NO
8.1.3.1.13 | Measurement configuration control and reporting / SS/PBCH block based / CSI-RS based intra-frequency measurements / Measurement of Neighbour NR cell | Rel-15 | C52 | UEs supporting 5G Core and NR measurements and Event A triggered reporting and (NR Intra-frequency and Inter frequency measurements and at least periodical reporting) and CSI-RSRP and CSI-RSRQmeasurement |  | YES | General Common Test Environment | NO |  | NO
8.1.3.1.14 | Void
8.1.3.1.14A | Measurement configuration control and reporting / SS/PBCH block based / CSI-RS based inter-frequency measurements / Measurement of Neighbour NR cell | Rel-15 | C52 | UEs supporting 5G Core and NR measurements and Event A triggered reporting and (NR Intra-frequency and Inter frequency measurements and at least periodical reporting) and CSI-RSRP and CSI-RSRQmeasurement |  | YES | General Common Test Environment | NO |  | NO
8.1.3.1.15 | Void
8.1.3.1.15A | Measurement configuration control and reporting / Intra NR measurements / Blacklisting | Rel-15 | C21 | UEs supporting 5G Core |  | YES | General Common Test Environment | NO |  | NO
8.1.3.1.16 | Measurement configuration control and reporting / Intra NR measurements / Whitelisting | Rel-15 | C21 | UEs supporting 5G Core |  | YES | General Common Test Environment | NO |  | NO
8.1.3.1.17 | NR CA / Measurement configuration control and reporting / Intra NR measurements / Event A6
8.1.3.1.17.1 | NR CA / Measurement configuration control and reporting / Intra NR measurements / Event A6 / Intra-band Contiguous CA | Rel-15 | C41 | UEs supporting 5G Core and intra-band contiguous CA |  | NO
8.1.3.1.17.2 | NR CA / Measurement configuration control and reporting / Intra NR measurements / Event A6 / Inter-band CA | Rel-15 | C42 | UEs supporting 5G Core and inter-band CA |  | NO
8.1.3.1.17.3 | NR CA / Measurement configuration control and reporting / Intra NR measurements / Event A6 / Intra-band non-Contiguous CA | Rel-15 | C43 | UEs supporting 5G Core and intra-band non-contiguous CA |  | NO
8.1.3.1.18 | NR CA / Measurement configuration control and reporting / Intra NR measurements / Additional measurement reporting
8.1.3.1.18.1 | NR CA / Measurement configuration control and reporting / Intra NR measurements / Additional measurement reporting / Intra-band Contiguous CA | Rel-15 | C41 | UEs supporting 5G Core and intra-band contiguous CA |  | NO
8.1.3.1.18.2 | NR CA / Measurement configuration control and reporting / Intra NR measurements / Additional measurement reporting / Inter-band CA | Rel-15 | C42 | UEs supporting 5G Core and inter-band CA |  | NO
8.1.3.1.18.3 | NR CA / Measurement configuration control and reporting / Intra NR measurements / Additional measurement reporting / Intra-band non-Contiguous CA | Rel-15 | C43 | UEs supporting 5G Core and intra-band non-contiguous CA |  | NO
8.1.3.1.19 | Measurement configuration control and reporting / Inter-frequency measurements/ SFTD | Rel-15 | C150 | UEs supporting 5G Core and SFTD measurements between NR PCell and NR neighbour cell |  | YES | General Common Test Environment | NO |  | NO
8.1.3.1.20 | Measurement configuration control and reporting / Measurement Gaps / gapFR1 | Rel-15 | C49 | UE supporting 5G Core and two independent measurement gap configurations for FR1 and FR2 |  | YES
8.1.3.1.21 | Measurement configuration control and reporting / Measurement Gaps / gapFR2 | Rel-15 | C49 | UE supporting 5G Core and two independent measurement gap configurations for FR1 and FR2 |  | YES | General Common Test Environment | NO |  | NO
8.1.3.1.23 | Measurement configuration control and reporting / Intra NR measurements / Periodic reporting / Continuation of the measurements after RRC Resume | Rel-15 | C21 | UEs supporting 5G Core |  | YES | General Common Test Environment | NO |  | NO
8.1.3.2 | Inter-RAT measurements
8.1.3.2.1 | Measurement configuration control and reporting / Inter-RAT measurements / Event B1 / Measurement of E-UTRA cells | Rel-15 | C31 | UEs supporting 5G Core and Inter-RAT E-UTRA measurements and Event B triggered reporting |  | YES | General Common Test Environment | NO |  | NO
8.1.3.2.2 | Measurement configuration control and reporting / Inter-RAT measurements / Event B2 / Measurement of E-UTRA cells | Rel-15 | C31 | UEs supporting 5G Core and Inter-RAT E-UTRA measurements and Event B triggered reporting |  | YES | General Common Test Environment | NO |  | NO
8.1.3.2.3 | Measurement configuration control and reporting / Inter-RAT measurements / Event B2 / Measurement of E-UTRA cells / RSRQ based measurements | Rel-15 | C31 | UEs supporting 5G Core and Inter-RAT E-UTRA measurements and Event B triggered reporting |  | YES | General Common Test Environment | NO |  | NO
8.1.3.2.4 | Measurement configuration control and reporting / Inter-RAT measurements / Event B2 / Measurement of E-UTRA cells / SINR based measurements | Rel-15 | C50 | UEs supporting 5G Core and Inter-RAT E-UTRA measurements and Event B triggered reporting and E-UTRA RS-SINR measurements |  | YES | General Common Test Environment | NO |  | NO
8.1.3.2.5 | Void
8.1.3.2.6 | Measurement configuration control and reporting / Inter-RAT measurements / Event B1 / NR to UTRA | Rel-16 | C127 | UEs supporting 5G Core and UTRA and NR to UTRA-FDD CELL_DCH CS handover |  | TBD
8.1.3.2.7 | Measurement configuration control and reporting / Inter-RAT measurements / Event B2 / NR to UTRA | Rel-16 | C127 | UEs supporting 5G Core and UTRA and NR to UTRA-FDD CELL_DCH CS handover |  | TBD
8.1.3.2.8 | Measurement configuration control and reporting / Inter-RAT measurements / Periodic reporting / NR to UTRA | Rel-16 | C127 | UEs supporting 5G Core and UTRA and NR to UTRA-FDD CELL_DCH CS handover |  | TBD
8.1.3.3 | Measurement for self-optimized networks
8.1.3.3.1 | Measurement configuration control and reporting / CGI reporting of NR cell | Rel-15 | C59 | UEs supporting 5G Core and Support acquisition of relevant information from a neighbouring intra-frequency or inter-frequency NR cell by reading the SI of the neighbouring cell and reporting the acquired information to the network as specified in TS 38.331 [9] when EN-DC is not configured. |  | YES | General Common Test Environment | NO |  | NO
8.1.3.3.2 | Measurement configuration control and reporting / CGI reporting of E-UTRA cell | Rel-15 | C60 | UEs supporting 5G Core and Support acquisition of relevant information from a neighbouring E-UTRA cell by reading the SI of the neighbouring cell and reporting the acquired information to the network as specified in TS 38.331 [9] when the EN-DC is not configured. |  | YES
8.1.4 | Handover
8.1.4.1 | Intra NR handover
8.1.4.1.1 | Void
8.1.4.1.2 | Intra NR handover / Success / Inter-frequency | Rel-15 | C21 | UEs supporting 5G Core |  | YES | General Common Test Environment | NO |  | NO
8.1.4.1.3 | Void
8.1.4.1.4 | Void
8.1.4.1.5 | Intra NR handover / Failure / Re-establishment successful | Rel-15 | C21 | UEs supporting 5G Core |  | YES | General Common Test Environment | NO |  | NO
8.1.4.1.6 | Intra NR handover / Failure / Re-establishment failure | Rel-15 | C21 | UEs supporting 5G Core |  | YES | General Common Test Environment | NO |  | NO
8.1.4.1.7 | NR CA / Intra NR handover / Success / PCell Change and SCell addition / SCell release
8.1.4.1.7.1 | NR CA / Intra NR handover / Success / PCell Change and SCell addition / SCell release / Intra-band Contiguous CA | Rel-15 | C41 | UEs supporting 5G Core and intra-band contiguous CA |  | NO
8.1.4.1.7.2 | NR CA / Intra NR handover / Success / PCell Change and SCell addition / SCell release / Inter-band CA | Rel-15 | C42 | UEs supporting 5G Core and inter-band CA |  | NO
8.1.4.1.7.3 | NR CA / Intra NR handover / Success / PCell Change and SCell addition / SCell release / Intra-band non-contiguous CA | Rel-15 | C43 | UEs supporting 5G Core and intra-band non-contiguous CA |  | NO
8.1.4.1.8 | NR CA / Intra NR handover / Success / PCell Change / SCell no Change
8.1.4.1.8.1 | NR CA / Intra NR handover / Success / PCell Change / SCell no Change / Intra-band Contiguous CA | Rel-15 | C41 | UEs supporting 5G Core and intra-band contiguous CA |  | NO
8.1.4.1.8.2 | NR CA / Intra NR handover / Success / PCell Change / SCell no Change / Inter-band CA | Rel-15 | C42 | UEs supporting 5G Core and inter-band CA |  | NO
8.1.4.1.8.3 | NR CA / Intra NR handover / Success / PCell Change / SCell no Change / Intra-band non-contiguous CA | Rel-15 | C43 | UEs supporting 5G Core and intra-band non-contiguous CA |  | NO
8.1.4.1.9 | NR CA / Intra NR handover / Failure / Re-establishment successful
8.1.4.1.9.1 | NR CA / Intra NR handover / Failure / Re-establishment successful / Intra-band Contiguous CA | Rel-15 | C41 | UEs supporting 5G Core and intra-band contiguous CA |  | NO
8.1.4.1.9.2 | NR CA / Intra NR handover / Failure / Re-establishment successful / Inter-band CA | Rel-15 | C42 | UEs supporting 5G Core and inter-band CA |  | NO
8.1.4.1.9.3 | NR CA / Intra NR handover / Failure / Re-establishment successful / Intra-band non-contiguous CA | Rel-15 | C43 | UEs supporting 5G Core and intra-band non-contiguous CA |  | NO
8.1.4.1.10 | eCall Only mode / Intra NR handover / Success / Inter-frequency | Rel-16 | C184 | UEs supporting 5G Core and IMS eCall Only type of emergency services over 5GS and Automatic type of eCall initiation |  | TBD
8.1.4.2 | Inter-RAT handover
8.1.4.2.1 | Inter-RAT handover from NR
8.1.4.2.1.1 | Inter-RAT handover / From NR to E-UTRA / Success | Rel-15 | C32 | UEs supporting 5G Core and E-UTRA |  | YES | General Common Test Environment | NO |  | NO
8.1.4.2.1.2 | Inter-RAT handover / From NR to EN-DC / Success | Rel-16 | C96 | UEs supporting 5G Core and EN-DC and inter-RAT Handover from NR to EN-DC |  | NO
8.1.4.2.2 | Inter-RAT handover to NR
8.1.4.2.2.1 | Inter-RAT handover / From E-UTRA to NR / Success | Rel-15 | C99 | UEs supporting 5GS and E-UTRA and (inter-RAT Handover to NR FR1 TDD from EUTRA connected to EPC or inter-RAT Handover to NR FR1 FDD from EUTRA connected to EPC or inter-RAT Handover to NR FR2 TDD from EUTRA connected to EPC) |  | YES | General Common Test Environment | NO |  | NO
8.1.4.3 | DAPS handover
8.1.4.3.1 | DAPS handover with key change / Success / Intra-frequency | Rel-16 | C101 | UEs supporting 5G Core and intra-frequency DAPS handover |  | NO
8.1.4.3.2 | DAPS handover / HO Failure and source link available / HO Success and RLF in source / Intra-frequency | Rel-16 | C101 | UEs supporting 5G Core and intra-frequency DAPS handover |  | NO
8.1.4.3.4 | DAPS handover with key change / Success / Inter-frequency | Rel-16 | C130 | UEs supporting 5G Core and inter-frequency DAPS handover |  | NO
8.1.4.3.5 | DAPS handover / HO Failure and source link available / HO Success and RLF in source / Inter-frequency | Rel-16 | C130 | UEs supporting 5G Core and inter-frequency DAPS handover |  | NO
8.1.4.4 | Conditional handover
8.1.4.4.1 | Conditional handover / Success / A3 / A5 / A3+A5 | Rel-16 | C116 | UEs supporting 5G Core and conditional handover and supporting 2 trigger events for same execution condition |  | TBD
8.1.4.4.2 | Conditional handover / modify conditional handover configuration | Rel-16 | C115 | UEs supporting 5G Core and conditional handover |  | TBD
8.1.4.4.3 | Conditional handover / Failure | Rel-16 | C117 | UEs supporting 5G Core and conditional handover and conditional handover during re-establishment procedure when the selected cell is configured as candidate cell for condition handover |  | TBD
8.1.4.4.4 | Conditional handover / legacy Handover / legacy Handover Failure | Rel-16 | C115 | UEs supporting 5G Core and conditional handover |  | TBD
8.1.5 | RRC others
8.1.5.1 | UE capability transfer
8.1.5.1.1 | UE Capability transfer / Success | Rel-15 | C21 | UEs supporting 5G Core |  | YES | General General General Common Test Environmentironmentironment | YES | 1.Add Table 8.1.5.1.1.3.3-3A: UE-NR-Capability-RedCap to check the capability for RedCap UE -pc_amWithLongSN_RedCap_r17、pc_longSN_RedCap_r17、 pc_16DRB_RedCap_r17 in R5-222827 could be used to check RedCap UE capablity. | NO
8.1.5.2 | SI change / On-demand SIB
8.1.5.2.1 | Void
8.1.5.2.2 | SI change / Notification of BCCH modification / Short message for SI update in NR RRC_CONNECTED state | Rel-15 | R | UEs supporting 5GS |  | YES | General Common Test Environment | YES | Update Note for REDCAP UE PDCP header (2 bytes) + RLC Header (2 Bytes) | NO
8.1.5.3 | PWS notification
8.1.5.3.1 | PWS notification / PWS reception in NR RRC_IDLE state | Rel-15 | C35 | UEs supporting 5G Core and (ETWS reception or CMAS reception) |  | YES | General Common Test Environment | NO |  | NO
8.1.5.3.2 | PWS notification / PWS reception in NR RRC_INACTIVE state | Rel-15 | C111 | UEs supporting 5G Core and (ETWS reception or CMAS reception) and RRC_INACTIVE |  | YES | General Common Test Environment | NO |  | NO
8.1.5.3.3 | PWS notification / PWS reception in NR RRC_CONNECTED state | Rel-15 | C35 | UEs supporting 5G Core and (ETWS reception or CMAS reception) |  | YES | General Common Test Environment | NO |  | NO
8.1.5.3.4 | PWS notification / PWS reception using dedicatedSystemInformationDelivery | Rel-15 | C35 | UEs supporting 5G Core and (ETWS reception or CMAS reception) |  | YES | General Common Test Environment | NO |  | NO
8.1.5.4 | Counter check
8.1.5.4.1 | Counter check / Reception of CounterCheck message by the UE | Rel-15 | C21 | UEs supporting 5G Core |  | YES | General Common Test Environment | NO |  | NO
8.1.5.5 | Redirection to NR
8.1.5.5.1 | Redirection to NR / From E-UTRA / Success | Rel-15 | C21 | UEs supporting 5G Core |  | YES | General Common Test Environment | NO |  | NO
8.1.5.6 | Radio link failure
8.1.5.6.1 | Radio link failure / RRC connection re-establishment success | Rel-15 | C21 | UEs supporting 5G Core |  | YES | General Common Test Environment | NO |  | NO
8.1.5.6.2 | Void
8.1.5.6.3 | Radio link failure / T311 expiry | Rel-15 | C21 | UEs supporting 5G Core |  | YES | General Common Test Environment | NO |  | NO
8.1.5.6.4 | Void
8.1.5.6.5 | NR CA / No Radio Link Failure on SCell / RRC Connection Continues on Pcell
8.1.5.6.5.1 | NR CA / No Radio Link Failure on SCell / RRC Connection Continues on PCell / Intra-band Contiguous CA | Rel-15 | C41 | UEs supporting 5G Core and intra-band contiguous CA |  | NO
8.1.5.6.5.2 | NR CA / No Radio Link Failure on SCell / RRC Connection Continues on PCell / Inter-band CA | Rel-15 | C42 | UEs supporting 5G Core and inter-band CA |  | NO
8.1.5.6.5.3 | NR CA / No Radio Link Failure on SCell / RRC Connection Continues on PCell / Intra-band non-Contiguous CA | Rel-15 | C43 | UEs supporting 5G Core and intra-band non-contiguous CA |  | NO
8.1.5.7 | Failure information
8.1.5.7.1 | Failure information / RLC failure / MCG
8.1.5.7.1.1 | Failure information / RLC failure / MCG / Intra-band Contiguous CA | Rel-15 | C72 | UEs supporting 5G Core and intra-band contiguous CA and CA-based PDCP duplication over MCG or SCG DRB and UL NR CA with 2 carriers |  | NO
8.1.5.7.1.2 | Failure information / RLC failure / MCG / Inter-band CA | Rel-15 | C73 | UEs supporting 5G Core and inter-band contiguous CA and CA-based PDCP duplication over MCG or SCG DRB and UL NR CA with 2 carriers |  | NO
8.1.5.7.1.3 | Failure information / RLC failure / MCG / Intra-band non Contiguous CA | Rel-15 | C74 | UEs supporting 5G Core and intra-band non-contiguous CA and CA-based PDCP duplication over MCG or SCG DRB and UL NR CA with 2 carriers |  | NO
8.1.5.8 | Processing delay
8.1.5.8.1 | Processing delay / RRC_Idle to RRC_Connected / RRC_Inactive to RRC_Connected / Success / Latency check | Rel-15 | C21 | UEs supporting 5G Core |  | YES | General Common Test Environment | NO |  | NO
8.1.5.8.2 | Processing delay / RRC_Inactive to RRC_Connected / Success / Latency check / SCell addition
8.1.5.8.2.1 | Processing delay / RRC_Inactive to RRC_Connected / Success / Latency check / SCell addition / Intra-band Contiguous CA | Rel-15 | C41 | UEs supporting 5G Core and intra-band contiguous CA |  | NO
8.1.5.8.2.2 | Processing delay / RRC_Inactive to RRC_Connected / Success / Latency check / SCell addition / Inter-band CA | Rel-15 | C42 | UEs supporting 5G Core and inter-band CA |  | NO
8.1.5.8.2.3 | Processing delay / RRC_Inactive to RRC_Connected / Success / Latency check / SCell addition / Intra-band non-Contiguous CA | Rel-15 | C43 | UEs supporting 5G Core and intra-band non-contiguous CA |  | NO
8.1.5.9 | RACS / UL Message Segment transfer
8.1.5.9.1 | RACS / UL Message Segment transfer / UECapabilityInformation | Rel-16 | C129 | UEs supporting 5G Core and RRC message Segmentation in the UL and support of test function for using a preconfigured UE capability container over NR |  | TBD
8.1.5.9.2 | RRC reconfiguration / DL segment transfer | Rel-16 | C207 | UEs supporting 5G core and reception of segmented DL RRC messages. |  | TBD
8.1.5.10 | UE Assistance Information
8.1.5.10.1 | UE Assistance Information/ Release Preference | Rel-16 | C145 | UEs supporting 5G Core and release preference assistance information |  | TBD
8.1.5.11 | Idle/Inactive Measurements
8.1.5.11.1 | Idle/Inactive Measurements / Idle mode / SIB11 configuration / Measurement of NR cells | Rel-16 | TBD | UEs supporting 5G Core and Idle/Inactive Measurements |  | TBD
8.1.5.11.2 | Idle/Inactive Measurements / Idle mode / SIB11 configuration / Measurement of E-UTRA cells | Rel-16 | TBD | UEs supporting 5G Core, E-UTRA and Idle/Inactive Measurements |  | TBD
8.1.5.11.3 | Idle/Inactive Measurements / Idle mode / RRCRelease configuration / Measurement of NR cells | Rel-16 | TBD | UEs supporting 5GC Core and Idle/Inactive Measurements |  | TBD
8.1.5.11.4 | Idle/Inactive Measurements / Idle mode / RRCRelease configuration / Measurement of E-UTRA cells | Rel-16 | TBD | UEs supporting 5GC Core, E-UTRA and Idle/Inactive Measurements |  | TBD
8.1.5.11.5 | Idle/Inactive measurements / Inactive mode / SIB11 configuration / Measurement of NR cells | Rel-16 | TBD | UEs supporting 5GC Core and Idle/Inactive Measurements |  | TBD
8.1.5.11.6 | Idle/Inactive measurements / Inactive mode / RRCRelease configuration / Measurement of NR cells | Rel-16 | TBD | UEs supporting 5GC Core and Idle/Inactive Measurements |  | TBD
8.1.6 | SON and MDT support for NR
8.1.6.1 | Intra NR MDT
8.1.6.1.1 | Immediate MDT
8.1.6.1.1.1 | Immediate MDT / Measurement reporting / Location information | Rel-16 | C126 | UEs supporting 5G Core and equipped with a GNSS or A-GNSS receiver to provide detailed location information |  | TBD
8.1.6.1.1.2 | Immediate MDT / Measurement / Latency metrics for UL PDCP Packet Delay per DRB | Rel-16 | C122 | UEs supporting 5G Core and UL PDCP Packet Delay per DRB |  | TBD
8.1.6.1.2 | Logged MDT
8.1.6.1.2.1 | Logged MDT / RRC_IDLE / Logging and reporting / Intra-frequency measurement | Rel-16 | C123 | UEs supporting 5G core and logged measurements in RRC_IDLE and RRC_INACTIVE |  | TBD
8.1.6.1.2.2 | Logged MDT / RRC_INACTIVE / Logging and reporting / Inter-frequency measurement | Rel-16 | C125 | UEs supporting 5G core and RRC_INACTIVE and logged measurements in RRC_IDLE and RRC_INACTIVE |  | TBD
8.1.6.1.2.3 | Logged MDT / RRC_IDLE / Logging and reporting / Limiting area scope | Rel-16 | C123 | UEs supporting 5G core and logged measurements in RRC_IDLE and RRC_INACTIVE |  | TBD
8.1.6.1.2.4 | logged MDT/ RRC_IDLE / Logging and reporting / periodic measurement trigger | Rel-16 | C123 | UEs supporting 5G core and logged measurements in RRC_IDLE and RRC_INACTIVE |  | TBD
8.1.6.1.2.5 | logged MDT/ RRC_IDLE / Logging and reporting / event-based trigger | Rel-16 | C123 | UEs supporting 5G core and logged measurements in RRC_IDLE and RRC_INACTIVE |  | TBD
8.1.6.1.2.6 | logged MDT/ RRC_IDLE / Logging and reporting / event-based trigger / out-of-coverage | Rel-16 | C123 | UEs supporting 5G core and logged measurements in RRC_IDLE and RRC_INACTIVE |  | TBD
8.1.6.1.2.7 | Logged MDT / RRC_IDLE / Logging and reporting / Reporting at NR re-establishment | Rel-16 | C123 | UEs supporting 5G core and logged measurements in RRC_IDLE and RRC_INACTIVE |  | TBD
8.1.6.1.2.8 | Logged MDT / Logging and reporting / Reporting at RRC reconfiguration | Rel-16 | C123 | UEs supporting 5G core and logged measurements in RRC_IDLE and RRC_INACTIVE |  | TBD
8.1.6.1.2.9 | Logged MDT / Location information | Rel-16 | C124 | UEs supporting 5G core and logged measurements in RRC_IDLE and RRC_INACTIVE and equipped with a GNSS receiver to provide detailed location information. |  | TBD
8.1.6.1.2.10 | Logged MDT / Maintaining logged measurement configuration / UE mobility | Rel-16 | C123 | UEs supporting 5G core and logged measurements in RRC_IDLE and RRC_INACTIVE |  | TBD
8.1.6.1.2.11 | Logged MDT / Maintaining logged measurement configuration / UE state transitions | Rel-16 | C123 | UEs supporting 5G core and logged measurements in RRC_IDLE and RRC_INACTIVE |  | TBD
8.1.6.1.2.12 | Logged MDT / Release of logged MDT measurement configuration / Expire of duration timer | Rel-16 | C123 | UEs supporting 5G core and logged measurements in RRC_IDLE and RRC_INACTIVE |  | TBD
8.1.6.1.2.13 | Logged MDT / Release of logged MDT measurement configuration / Reception of new logged measurement configuration | Rel-16 | C123 | UEs supporting 5G core and logged measurements in RRC_IDLE and RRC_INACTIVE |  | TBD
8.1.6.1.3 | Radio Link Failure report
8.1.6.1.3.1 | Radio Link Failure / Reporting of Intra-frequency measurements | Rel-16 | C21 | UEs supporting 5G Core |  | TBD
8.1.6.1.3.2 | Radio Link Failure / Reporting of Inter-frequency measurements | Rel-16 | C21 | UEs supporting 5G Core |  | TBD
8.1.6.1.3.3 | Radio Link Failure / Reporting at RRC connection establishment and reestablishment | Rel-16 | C21 | UEs supporting 5G Core |  | TBD
8.1.6.1.3.4 | Radio Link Failure / Reporting at NR handover | Rel-16 | C21 | UEs supporting 5G Core |  | TBD
8.1.6.1.3.5 | Radio Link Failure / Location information | Rel-16 | C126 | UEs supporting 5G Core and equipped with a GNSS or A-GNSS receiver to provide detailed location information |  | TBD
8.1.6.1.3.6 | Radio Link Failure / RACH failure report | Rel-16 | C21 | UEs supporting 5G Core |  | TBD
8.1.6.1.3.7 | Radio Link Failure / Logging and reporting / Reporting at intra NR handover / PLMN list | Rel-16 | C21 | UEs supporting 5G Core |  | TBD
8.1.6.1.4 | Connection Establishment Failure
8.1.6.1.4.1 | Connection Establishment Failure / Logging and reporting / T300 expiry | Rel-16 | C21 | UEs supporting 5G Core |  | TBD
8.1.6.1.4.2 | Connection Establishment Failure / Logging and reporting / RRC Resume | Rel-16 | C109 | UEs supporting 5G Core and RRC_INACTIVE. |  | TBD
8.1.6.1.4.3 | Connection Establishment Failure / Logging and reporting / Reporting at intra-NR handover | Rel-16 | C21 | UEs supporting 5G Core |  | TBD
8.1.6.1.4.4 | Connection Establishment Failure / Logging and reporting / Reporting at RRC connection re-establishment | Rel-16 | C21 | UEs supporting 5G Core |  | TBD
8.1.6.1.4.5 | Connection Establishment Failure / Logging and reporting / Location Information | Rel-16 | C126 | UEs supporting 5G Core and equipped with a GNSS or A-GNSS receiver to provide detailed location information. |  | TBD
8.1.6.1.4.6 | Connection Establishment Failure / Logging and reporting / Reporting of Intra-frequency measurements | Rel-16 | C21 | UEs supporting 5G Core. |  | TBD
8.1.6.1.4.7 | Connection Establishment Failure / Logging and reporting / Reporting of Inter-frequency measurements | Rel-16 | C21 | UEs supporting 5G Core |  | TBD
8.1.6.1.4.8 | Connection Establishment Failure / Logging and reporting / RACH failure report | Rel-16 | C136 | UEs supporting 5G Core and delivery of rachReport upon request from the network |  | TBD
8.1.6.2 | Inter-RAT MDT
8.1.6.2.1 | Inter-RAT MDT / Immediate MDT / Periodic reporting of E-UTRAN/ Location information | Rel-16 | C143 | UEs supporting 5G Core and E-UTRA and standalone GNSS receiver to provide detailed location information |  | TBD
8.1.6.2.2 | Inter-RAT MDT / Logged MDT / E-UTRA Inter-RAT measurement, logging and reporting | Rel-16 | C144 | UEs supporting 5G Core and E-UTRA and logged measurements in RRC_IDLE and RRC_INACTIVE |  | TBD
8.1.6.2.3 | Inter-RAT MDT / Radio Link Failure / Reporting at E-UTRA Inter-RAT handover | Rel-16 | C32 | UEs supporting 5G Core and E-UTRA |  | TBD
8.1.6.2.4 | Inter-RAT MDT / Connection Establishment Failure / Logging and reporting / Reporting of E-UTRA measurement | Rel-16 | C32 | UEs supporting 5G Core and E-UTRA |  | TBD
8.1.6.3 | Inter-System MDT
8.1.6.3.1 | Inter-System MDT / Immediate MDT
8.1.6.3.1.1 | Inter-System MDT / Immediate MDT / Measurement reporting / Bluetooth measurement collection | Rel-16 | C140 | UEs supporting 5G core and Bluetooth Measurement Collection in Immediate MDT |  | TBD
8.1.6.3.1.2 | Inter-System MDT / Immediate MDT / Measurement reporting / WLAN measurement collection | Rel-16 | C141 | UEs supporting 5G core and WLAN Measurement Collection in Immediate MDT |  | TBD
8.1.6.3.1.3 | Inter-System MDT / Immediate MDT / Measurement reporting / Sensor measurement collection | Rel-16 | C139 | UEs supporting 5G Core and collection of sensor information such as Barometric pressure, UE speed, and UE orientation information as defined in TS 37.355. |  | TBD
8.1.6.3.2 | Inter-System MDT / Logged MDT | Rel-16
8.1.6.3.2.1 | Inter-System MDT / Logged MDT / Logging and reporting / Bluetooth measurement collection | Rel-16 | C137 | UEs supporting 5G Core and Bluetooth measurements in RRC_IDLE and RRC_INACTIVE state |  | TBD
8.1.6.3.2.2 | Inter-System MDT / Logged MDT / Logging and reporting / WLAN measurement collection | Rel-16 | C138 | UEs supporting 5G Core and WLAN measurements in RRC_IDLE and RRC_INACTIVE state |  | TBD
8.1.6.3.2.3 | Inter-System MDT / Logged MDT / Logging and reporting / Sensor measurement collection | Rel-16 | C139 | UEs supporting 5G Core and collection of sensor information such as Barometric pressure, UE speed, and UE orientation information as defined in TS 37.355. |  | TBD
8.1.6.3.3 | Inter-System MDT / Radio Link Failure | Rel-16
8.1.6.3.3.1 | Inter-System MDT / Radio Link Failure / Logging and reporting / Bluetooth measurement collection | Rel-16 | C137 | UEs supporting 5G Core and Bluetooth measurements in RRC_IDLE and RRC_INACTIVE state |  | TBD
8.1.6.3.3.2 | Inter-System MDT / Radio Link Failure / Logging and reporting / WLAN measurement collection | Rel-16 | C138 | UEs supporting 5G Core and WLAN measurements in RRC_IDLE and RRC_INACTIVE state |  | TBD
8.1.6.3.3.3 | Inter-System MDT / Radio Link Failure / Logging and reporting / Sensor measurement collection | Rel-16 | C139 | UEs supporting 5G Core and collection of sensor information such as Barometric pressure, UE speed, and UE orientation information as defined in TS 37.355. |  | TBD
8.1.6.3.4 | Inter-System MDT / Connection Establishment Failure
8.1.6.3.4.1 | Inter-System MDT / Connection Establishment Failure / Logging and reporting / Bluetooth measurement collection |  |  | UEs supporting 5G Core and Bluetooth measurements in RRC_IDLE and RRC_INACTIVE state |  | TBD
8.1.6.3.4.2 | Inter-System MDT / Connection Establishment Failure / Logging and reporting / WLAN measurement collection |  |  | UEs supporting 5G Core and WLAN measurements in RRC_IDLE and RRC_INACTIVE state |  | TBD
8.1.6.3.4.3 | Inter-System MDT / Connection Establishment Failure / Logging and reporting / Sensor measurement collection |  |  | UEs supporting 5G Core and collection of sensor information such as Barometric pressure, UE speed, and UE orientation information as defined in TS 37.355. |  | TBD
8.1.7 | Non-public networks
8.1.7.1 | Measurement for self-optimized networks
8.1.7.1.1 | Measurement configuration control and reporting / CGI reporting of NR NPN cell |  |  | UEs supporting 5G Core and CAG and acquisition of CGI information from neighbour NR NPN cell |  | TBD
8.1.6.4 | SON / RACH Optimisation
8.1.6.4.1 | SON / RACH logging and reporting |  |  | UEs supporting 5G Core and delivery of rachReport upon request from the network. |  | TBD
8.2 | MR-DC RRC
8.2.1 | UE Capability
8.2.1.1 | UE capability transfer / Success
8.2.1.1.1 | UE capability transfer / Success / EN-DC | Rel-15 | C01 | UEs supporting EN-DC |  | NO
8.2.1.1.2 | UE capability transfer / Success / NE-DC | Rel-15 | C160 | UEs supporting NE-DC |  | NO
8.2.1.2 | Void
8.2.2 | Radio Bearer Addition, Modification and Release
8.2.2.1 | Radio Bearer Addition, Modification and Release / SRB
8.2.2.1.1 | SRB3 Establishment, Reconfiguration and Release / NR addition, modification and release / EN-DC | Rel-15 | C22 | UEs supporting EN-DC and SRB3 |  | NO
8.2.2.1.2 | SRB3 Establishment, Reconfiguration and Release / NR addition, modification and release / NR-DC | Rel-15 | C86 | UEs supporting NR-DC and SRB3 |  | NO
8.2.2.2 | Split SRB Establishment and Release
8.2.2.2.1 | Split SRB Establishment and Release / EN-DC | Rel-15 | C61 | UEs supporting EN-DC and PDCP duplication over split SRB1/2 |  | NO
8.2.2.2.2 | Split SRB Establishment and Release / NR-DC | Rel-15 | C195 | UEs supporting NR-DC and PDCP duplication over split SRB1/2 |  | NO
8.2.2.2.3 | Split SRB Establishment and Release / NE-DC | Rel-15 | C196 | UEs supporting NE-DC and PDCP duplication over split SRB1/2 |  | NO
8.2.2.3 | Simultaneous SRB3 and Split SRB / Sequential message flow on SRB3 and Split SRB
8.2.2.3.1 | Simultaneous SRB3 and Split SRB / Sequential message flow on SRB3 and Split SRB with one UL path / EN-DC | Rel-15 | C23 | UEs supporting EN-DC and SRB3 and (UL transmission via either MCG path or SCG path for the split SRB) |  | NO
8.2.2.3.2 | Simultaneous SRB3 and Split SRB / Sequential message flow on SRB3 and Split SRB with one UL path / NR-DC | Rel-15 | C157 | UEs supporting NR-DC and SRB3 and (UL transmission via either MCG path or SCG path for the split SRB) |  | NO
8.2.2.4 | PSCell Addition, Modification and Release / SCG DRB
8.2.2.4.1 | PSCell addition, modification and release / SCG DRB / EN-DC | Rel-15 | C01 | UEs supporting EN-DC |  | NO
8.2.2.4.2 | PSCell addition, modification and release / SCG DRB / NR-DC | Rel-15 | C80 | UEs supporting NR-DC |  | NO
8.2.2.4.3 | PSCell addition, modification and release / SCG DRB / NE-DC | Rel-15 | C160 | UEs supporting NE-DC |  | NO
8.2.2.5 | PSCell Addition, Modification and Release / Split DRB
8.2.2.5.1 | PSCell addition, modification and release / Split DRB / EN-DC | Rel-15 | C01 | UEs supporting EN-DC |  | NO
8.2.2.5.2 | PSCell addition, modification and release / Split DRB / NR-DC | Rel-15 | C80 | UEs supporting NR-DC |  | NO
8.2.2.5.3 | PSCell addition, modification and release / Split DRB / NE-DC | Rel-15 | C160 | UEs supporting NE-DC |  | NO
8.2.2.6 | Bearer Modification / MCG DRB
8.2.2.6.1 | Bearer Modification / MCG DRB / SRB / PDCP version change / EN-DC | Rel-15 | C01 | UEs supporting EN-DC |  | NO
8.2.2.7 | Bearer Modification / Handling for bearer type change without security key change
8.2.2.7.1 | Bearer Modification / Handling for bearer type change without security key change / EN-DC | Rel-15 | C01 | UEs supporting EN-DC |  | NO
8.2.2.7.2 | Bearer Modification / Handling for bearer type change without security key change / NR-DC | Rel-15 | C80 | UEs supporting NR-DC |  | NO
8.2.2.7.3 | Bearer Modification / Handling for bearer type change without security key change / NE-DC | Rel-15 | C160 | UEs supporting NE-DC |  | NO
8.2.2.8 | Bearer Modification / Handling for bearer type change with security key change
8.2.2.8.1 | Bearer Modification / Handling for bearer type change with security key change / EN-DC | Rel-15 | C01 | UEs supporting EN-DC |  | NO
8.2.2.8.2 | Bearer Modification / Handling for bearer type change with security key change / NR-DC | Rel-15 | C80 | UEs supporting NR-DC |  | NO
8.2.2.8.3 | Bearer Modification / Handling for bearer type change with security key change / NE-DC | Rel-15 | C160 | UEs supporting NE-DC |  | NO
8.2.2.9 | Bearer Modification / Uplink data path / Split DRB Reconfiguration
8.2.2.9.1 | Bearer Modification / Uplink data path / Split DRB Reconfiguration / EN-DC | Rel-15 | C01 | UEs supporting EN-DC |  | NO
8.2.2.9.2 | Bearer Modification / Uplink data path / Split DRB Reconfiguration / NR-DC | Rel-15 | C80 | UEs supporting NR-DC |  | NO
8.2.2.9.3 | Bearer Modification / Uplink data path / Split DRB Reconfiguration / NE-DC | Rel-15 | C160 | UEs supporting NE-DC |  | NO
8.2.3 | Measurement Configuration Control and Reporting / Handovers
8.2.3.1 | Measurement configuration control and reporting / Inter-RAT measurements / Event B1 / Measurement of NR cells
8.2.3.1.1 | Measurement configuration control and reporting / Inter-RAT measurements / Event B1 / Measurement of NR cells / EN-DC | Rel-15 | C01 | UEs supporting EN-DC |  | NO
8.2.3.1.2 | Measurement configuration control and reporting / Inter-RAT measurements / Event B1 / Measurement of NR cells / NE-DC | Rel-15 | C160 | UEs supporting NE-DC |  | NO
8.2.3.2 | Measurement configuration control and reporting / Inter-RAT measurements / Event B1 / Measurement of NR cells / RSRQ based measurements
8.2.3.2.1 | Measurement configuration control and reporting / Inter-RAT measurements / Event B1 / Measurement of NR cells / RSRQ based measurements / EN-DC | Rel-15 | C01 | UEs supporting EN-DC |  | NO
8.2.3.2.2 | Measurement configuration control and reporting / Inter-RAT measurements / Event B1 / Measurement of NR cells / RSRQ based measurements / NE-DC | Rel-15 | C160 | UEs supporting NE-DC |  | NO
8.2.3.3 | Measurement configuration control and reporting / Inter-RAT measurements / Periodic reporting / Measurement of NR cells
8.2.3.3.1 | Measurement configuration control and reporting / Inter-RAT measurements / Periodic reporting / Measurement of NR cells / EN-DC | Rel-15 | C01 | UEs supporting EN-DC |  | NO
8.2.3.4 | Measurement configuration control and reporting / Event A1 / Measurement of NR PSCell
8.2.3.4.1 | Measurement configuration control and reporting / Event A1 / Measurement of NR PSCell / EN-DC | Rel-15 | C13 | UEs supporting EN-DC and NR measurements and Event A triggered reporting |  | NO
8.2.3.4.2 | Measurement configuration control and reporting / Event A1 / Measurement of E-UTRA PSCell / NE-DC | Rel-15 | C160 | UEs supporting NE-DC. |  | NO
8.2.3.5 | Measurement configuration control and reporting / Event A2 / Measurement of NR PSCell
8.2.3.5.1 | Measurement configuration control and reporting / Event A2 / Measurement of NR PSCell / EN-DC | Rel-15 | C14 | UEs supporting EN-DC and NR measurements and Event A triggered reporting and (NR Intra-frequency and NR-Inter frequency measurements and at least periodical reporting) |  | NO
8.2.3.5.2 | Measurement configuration control and reporting / Event A2 / Measurement of E-UTRA PSCell / NE-DC | Rel-15 | C160 | UEs supporting NE-DC. |  | NO
8.2.3.6 | Measurement configuration control and reporting / Event A3 / Measurement of Neighbour NR cells
8.2.3.6.1 | Measurement configuration control and reporting / Event A3 / Measurement of Neighbour NR cells / Intra-frequency measurements / EN-DC | Rel-15 | C14 | UEs supporting EN-DC and NR measurements and Event A triggered reporting and (NR intra-frequency and inter-frequency measurements and at least periodical reporting) |  | NO
8.2.3.6.1a | Measurement configuration control and reporting / Event A3 / Measurement of Neighbour NR cell / Inter-frequency measurements / EN-DC | Rel-15 | C14 | UEs supporting EN-DC and NR measurements and Event A triggered reporting and (NR intra-frequency and inter-frequency measurements and at least periodical reporting) |  | NO
8.2.3.6.1b | Measurement configuration control and reporting / Event A3 / Measurement of Neighbour NR cell / Inter-band measurements / EN-DC | Rel-15 | C93 | UEs supporting EN-DC and NR measurements and Event A triggered reporting and (NR Intra-frequency and NR-Inter frequency measurements and at least periodical reporting) and multiple NR bands. |  | NO
8.2.3.6.2 | Measurement configuration control and reporting / Event A3 / Measurement of Neighbour NR cells / Intra-frequency measurements / NE-DC | Rel-15 | C182 | UEs supporting NE-DC and NR measurements and Event A triggered reporting and (NR intra-frequency and inter-frequency measurements and at least periodical reporting). |  | NO
8.2.3.6.2a | Measurement configuration control and reporting / Event A3 / Measurement of Neighbor NR cell / Inter-frequency measurements / NE-DC | Rel-15 | C182 | UEs supporting NE-DC and NR measurements and Event A triggered reporting and (NR intra-frequency and inter-frequency measurements and at least periodical reporting) and multiple NR bands. |  | NO
8.2.3.6.2b | Measurement configuration control and reporting / Event A3 / Measurement of Neighbor NR cell / Inter-band measurements / NE-DC | Rel-15 | C183 | UEs supporting NE-DC and NR measurements and Event A triggered reporting and (NR intra-frequency and inter-frequency measurements and at least periodical reporting) and multiple NR bands. |  | NO
8.2.3.7 | Measurement configuration control and reporting / Event A4 (intra-frequency, inter-frequency and inter-band measurements) / Measurement of Neighbour NR cell
8.2.3.7.1 | Measurement configuration control and reporting / Event A4 / Measurement of Neighbour NR cell / Intra-frequency measurements / EN-DC | Rel-15 | C14 | UEs supporting EN-DC and NR measurements and Event A triggered reporting and (NR intra-frequency and inter-frequency measurements and at least periodical reporting) |  | NO
8.2.3.7.1a | Measurement configuration control and reporting / Event A4 / Measurement of Neighbour NR cell / Inter-frequency measurements / EN-DC | Rel-15 | C14 | UEs supporting EN-DC and NR measurements and Event A triggered reporting and (NR intra-frequency and inter-frequency measurements and at least periodical reporting) |  | NO
8.2.3.7.1b | Measurement configuration control and reporting / Event A4 / Measurement of Neighbour NR cell / Inter-band measurements / EN-DC | Rel-15 | C93 | UEs supporting EN-DC and NR measurements and Event A triggered reporting and (NR Intra-frequency and NR-Inter frequency measurements and at least periodical reporting) and multiple NR bands. |  | NO
8.2.3.7.2 | Measurement configuration control and reporting / Event A4 / Measurement of Neighbour E-UTRA and NR cells / Intra-frequency measurements / NE-DC | Rel-15 | C182 | UEs supporting NE-DC and NR measurements and Event A triggered reporting and (NR intra-frequency and inter-frequency measurements and at least periodical reporting). |  | NO
8.2.3.7.2a | Measurement configuration control and reporting / Event A4 / Measurement of Neighbor E-UTRA and NR cells / Inter-frequency measurements / NE-DC | Rel-15 | C182 | UEs supporting NE-DC and NR measurements and Event A triggered reporting and (NR intra-frequency and inter-frequency measurements and at least periodical reporting) |  | NO
8.2.3.7.2b | Measurement configuration control and reporting / Event A4 / Measurement of Neighbor E-UTRA and NR cells / Inter-band measurements / NE-DC | Rel-15 | C183 | UEs supporting NE-DC and NR measurements and Event A triggered reporting and (NR intra-frequency and inter-frequency measurements and at least periodical reporting) and multiple NR bands. |  | NO
8.2.3.8 | Measurement configuration control and reporting / Event A5 / Measurement of Neighbour NR cell
8.2.3.8.1 | Measurement configuration control and reporting / Event A5 / Measurement of Neighbour NR cell / Intra-frequency measurements / EN-DC | Rel-15 | C14 | UEs supporting EN-DC and NR measurements and Event A triggered reporting and (NR intra-frequency and inter-frequency measurements and at least periodical reporting) |  | NO
8.2.3.8.1a | Measurement configuration control and reporting / Event A5 / Measurement of Neighbour NR cell / Inter-frequency measurements / EN-DC | Rel-15 | C14 | UEs supporting EN-DC and NR measurements and Event A triggered reporting and (NR intra-frequency and inter-frequency measurements and at least periodical reporting) |  | NO
8.2.3.8.1b | Measurement configuration control and reporting / Event A5 / Measurement of Neighbour NR cell / Inter-band measurements / EN-DC | Rel-15 | C93 | UEs supporting EN-DC and NR measurements and Event A triggered reporting and (NR Intra-frequency and NR-Inter frequency measurements and at least periodical reporting) and multiple NR bands. |  | NO
8.2.3.8.2 | Measurement configuration control and reporting / Event A5 / Measurement of Neighbour E-UTRA and NR cells / Intra-frequency measurements / NE-DC | Rel-15 | C182 | UEs supporting NE-DC and NR measurements and Event A triggered reporting and (NR intra-frequency and inter-frequency measurements and at least periodical reporting). |  | NO
8.2.3.8.2a | Measurement configuration control and reporting / Event A5 / Measurement of Neighbor E-UTRA and NR cells / Inter-frequency measurements / NE-DC | Rel-15 | C182 | UEs supporting NE-DC and NR measurements and Event A triggered reporting and (NR intra-frequency and inter-frequency measurements and at least periodical reporting) |  | NO
8.2.3.8.2b | Measurement configuration control and reporting / Event A5 / Measurement of Neighbor E-UTRA and NR cells / Inter-band measurements / NE-DC | Rel-15 | C183 | UEs supporting NE-DC and NR measurements and Event A triggered reporting and (NR intra-frequency and inter-frequency measurements and at least periodical reporting) and multiple NR bands. |  | NO
8.2.3.9 | Measurement configuration control and reporting / SS/PBCH block based / CSI-RS based intra-frequency measurements / Measurement of Neighbour NR cell
8.2.3.9.1 | Measurement configuration control and reporting / SS/PBCH block based / CSI-RS based intra-frequency measurements / Measurement of Neighbour NR Cell / EN-DC | Rel-15 | C15 | UEs supporting EN-DC and NR measurements and Event A triggered reporting and (NR Intra-frequency and Inter frequency measurements and at least periodical reporting) and CSI-RSRP and CSI-RSRQ measurement |  | NO
8.2.3.10 | Measurement configuration control and reporting / SS/PBCH block based / CSI-RS based inter-frequency measurements / Measurement of Neighbour NR cell
8.2.3.10.1 | Measurement configuration control and reporting / SS/PBCH block based / CSI-RS based inter-frequency measurements / Measurement of Neighbour NR Cell / EN-DC | Rel-15 | C15 | UEs supporting EN-DC and NR measurements and Event A triggered reporting and (NR Intra-frequency and Inter frequency measurements) and CSI-RSRP and CSI-RSRQ measurement |  | NO
8.2.3.11 | Measurement configuration control and reporting / Measurement Gaps
8.2.3.11.1 | Measurement configuration control and reporting / Measurement Gaps / NR FR1 / EN-DC | Rel-15 | C24 | UEs supporting EN-DC and (NR intra-frequency and inter-frequency measurements and at least periodical reporting) and (two independent measurement gap configurations for FR1 and FR2) and Inter-Band EN-DC within FR1 |  | NO
8.2.3.11.2 | Measurement configuration control and reporting / Measurement Gaps / NR FR2 / EN-DC | Rel-15 | C25 | UEs supporting EN-DC and (NR intra-frequency and inter-frequency measurements and at least periodical reporting) and (two independent measurement gap configurations for FR1 and FR2) and Inter-Band EN-DC including FR2 |  | NO
8.2.3.11.3 | Measurement configuration control and reporting / Measurement Gaps / NR-DC | Rel-15 | C149 | UEs supporting NR-DC and two independent measurement gap configurations for FR1 and FR2 |  | NO
8.2.3.12 | Measurement configuration control and reporting / Inter-RAT measurements / Event B2 / Measurement of NR cells
8.2.3.12.1 | Measurement configuration control and reporting / Inter-RAT measurements / Event B2 / Measurement of NR cells / EN-DC | Rel-15 | C01 | UEs supporting EN-DC |  | NO
8.2.3.12.2 | Measurement configuration control and reporting / Inter-RAT measurements / Event B2 / Measurement of E-UTRA cells / NE-DC | Rel-15 | C206 | UEs supporting NE-DC and Inter-RAT E-UTRA measurements and Event B triggered reporting |  | NO
8.2.3.13 | PCell Handover with SCG change / Reconfiguration with sync / SCG DRB
8.2.3.13.1 | PCell Handover with SCG change / Reconfiguration with sync / SCG DRB / EN-DC | Rel-15 | C01 | UEs supporting EN-DC |  | NO
8.2.3.14 | SCG change / Reconfiguration with sync / Split DRB
8.2.3.14.1 | SCG change / Reconfiguration with sync / Split DRB / EN-DC | Rel-15 | C01 | UEs supporting EN-DC |  | NO
8.2.3.14.2 | SCG change / Reconfiguration with sync / Split DRB / NR-DC | Rel-15 | C80 | UEs supporting NR-DC |  | NO
8.2.3.15 | Measurement configuration control and reporting / Two simultaneous events A2 and A3 (intra-frequency measurements) / Measurement of Neighbour NR cells
8.2.3.15.1 | Measurement configuration control and reporting / Two simultaneous events A2 and A3 (intra-frequency measurements) / Measurement of Neighbour NR cells / EN-DC | Rel-15 | C14 | UEs supporting EN-DC and NR measurements and Event A triggered reporting and (NR Intra-frequency and NR-Inter frequency measurements and at least periodical reporting) |  | NO
8.2.3.16 | Measurement configuration control and reporting / SRB3
8.2.3.16.1 | Measurement configuration control and reporting / SRB3 / Intra NR measurements / EN-DC | Rel-15 | C71 | UEs supporting EN-DC and SRB3 and NR intra-frequency and inter-frequency measurements and at least periodical reporting |  | NO
8.2.3.16.2 | Measurement configuration control and reporting / SRB3 / Intra NR measurements / NR-DC | Rel-15 | C87 | UEs supporting NR-DC and SRB3 and NR intra-frequency and inter-frequency measurements and at least periodical reporting |  | NO
8.2.3.17 | Measurement configuration control and reporting / SFTD
8.2.3.17.1 | Measurement configuration control and reporting / SFTD / EN-DC | Rel-15 | C151 | UEs supporting EN-DC and SFTD measurement between E-UTRA PCell and an NR neighbour cell, and SFTD measurement between E-UTRA PCell and NR PSCell |  | NO
8.2.3.17.2 | Measurement configuration control and reporting / SFTD / NR-DC | Rel-15 | C152 | UEs supporting NR-DC and SFTD measurement between NR PCell and an NR neighbour cell, and SFTD measurement between NR PCell and NR PSCell |  | NO
8.2.3.18 | Conditional PSCell change
8.2.3.18.1 | Conditional PSCell change / Success / EN-DC | Rel-16 | C153 | UEs supporting EN-DC and Conditional PSCell change |  | NO
8.2.3.18.2 | Conditional PSCell change / Failure / EN-DC | Rel-16 | C153 | UEs supporting EN-DC and Conditional PSCell change |  | NO
8.2.3.18.3 | Conditional PSCell change / PCell change / PSCell change / EN-DC | Rel-16 | C153 | UEs supporting EN-DC and Conditional PSCell change |  | NO
8.2.4 | Carrier Aggregation
8.2.4.1 | NR CA / NR SCell addition / modification / release / Success
8.2.4.1.1 | NR CA / NR SCell addition / modification / release / Success / EN-DC
8.2.4.1.1.1 | NR CA / NR SCell addition / modification / release / Success / EN-DC / Intra-band Contiguous CA | Rel-15 | C67 | UEs supporting EN-DC and Intra-Band Contiguous CA |  | NO
8.2.4.1.1.2 | NR CA / NR SCell addition / modification / release / Success / EN-DC / Intra-band non-Contiguous CA | Rel-15 | C68 | UEs supporting EN-DC and Intra-Band Non-Contiguous CA |  | NO
8.2.4.1.1.3 | NR CA / NR SCell addition / modification / release / Success / EN-DC / Inter-band CA | Rel-15 | C69 | UEs supporting EN-DC and Inter-Band CA |  | NO
8.2.4.1.1.5 | NR CA / NR SCell addition / modification / release / Success / EN-DC / Active SCG SCell addition / Intra-band non-Contiguous CA | Rel-16 | CC200 | UEs supporting EN-DC, direct NR SCG SCell activation and Intra-Band Non-Contiguous CA |  | NO
8.2.4.1.1.6 | NR CA / NR SCell addition / modification / release / Success / EN-DC / Active SCG SCell addition / Inter-band CA | Rel-16 | C201 | UEs supporting EN-DC, direct NR SCG SCell activation and Inter-Band CA |  | NO
8.2.4.1.2 | NR CA / NR SCell addition / modification / release / Success / NR-DC / Active SCG SCell addition
8.2.4.1.2.1 | NR CA / NR SCell addition / modification / release / Success / NR-DC / Active SCG SCell addition / Intra-band Contiguous CA | Rel-16 | C202 | UEs supporting NR-DC, direct NR SCG SCell activation and intra-band contiguous CA |  | NO
8.2.4.1.2.2 | NR CA / NR SCell addition / modification / release / Success / NR-DC / Active SCG SCell addition / Intra-band non-contiguous CA | Rel-16 | C203 | UEs supporting NR-DC, direct NR SCG SCell activation and intra-band non-contiguous CA |  | NO
8.2.4.1.2.3 | NR CA / NR SCell addition / modification / release / Success / NR-DC / Active SCG SCell addition / Inter-band CA | Rel-16 | C204 | UEs supporting NR-DC, direct NR SCG SCell activation and inter-band CA |  | NO
8.2.4.2 | NR CA / Simultaneous PSCell and SCell addition / PSCell and SCell change / CA Release
8.2.4.2.1 | NR CA / Simultaneous PSCell and SCell addition / PSCell and SCell change / CA Release / EN-DC
8.2.4.2.1.1 | NR CA / Simultaneous PSCell and SCell addition / PSCell and SCell change / CA Release / EN-DC / Intra-band Contiguous CA | Rel-15 | C67 | UEs supporting EN-DC and Intra-Band Contiguous CA |  | NO
8.2.4.2.1.2 | NR CA / Simultaneous PSCell and SCell addition / PSCell and SCell change / CA Release / EN-DC / Intra-band non-Contiguous CA | Rel-15 | C68 | UEs supporting EN-DC and Intra-Band Non-Contiguous CA |  | NO
8.2.4.2.1.3 | NR CA / Simultaneous PSCell and SCell addition / PSCell and SCell change / CA Release / EN-DC / Inter-band CA | Rel-15 | C69 | UEs supporting EN-DC and Inter-Band CA |  | NO
8.2.4.3 | NR CA / SCell change / Intra-NR measurement event A6 / SRB3
8.2.4.3.1 | NR CA / SCell change / Intra-NR measurement event A6 / SRB3 / EN-DC
8.2.4.3.1.1 | NR CA / SCell change / Intra-NR measurement event A6 / SRB3 / EN-DC / Intra-band Contiguous CA | Rel-15 | C55 | UEs supporting EN-DC and NR measurements and Event A triggered reporting and intra-band contiguous CA |  | NO
8.2.4.3.1.2 | NR CA / SCell change / Intra-NR measurement event A6 / SRB3 / EN-DC / Intra-band non-Contiguous CA | Rel-15 | C57 | UEs supporting EN-DC and NR measurements and Event A triggered reporting and intra-band non-contiguous CA |  | NO
8.2.4.3.1.3 | NR CA / SCell change / Intra-NR measurement event A6 / SRB3 / EN-DC / Inter-band CA | Rel-15 | C56 | UEs supporting EN-DC and NR measurements and Event A triggered reporting and inter-band CA |  | NO
8.2.5 | Reconfiguration Failure / Radio link failure
8.2.5.1 | Radio link failure / PSCell addition failure
8.2.5.1.1 | Radio link failure / Random access problem / EN-DC | Rel-15 | C01 | UEs supporting EN-DC |  | NO
8.2.5.1.2 | Radio link failure / Random access problem / NR-DC | Rel-15 | C80 | UEs supporting NR-DC |  | NO
8.2.5.2 | Radio link failure / PSCell out of sync indication
8.2.5.2.1 | Radio link failure / PSCell out of sync indication / EN-DC | Rel-15 | C01 | UEs supporting EN-DC |  | NO
8.2.5.2.2 | Radio link failure / PSCell out of sync indication / NR-DC | Rel-15 | C80 | UEs supporting NR-DC |  | NO
8.2.5.3 | Radio link failure / rlc-MaxNumRetx failure
8.2.5.3.1 | Radio link failure / rlc-MaxNumRetx failure / EN-DC | Rel-15 | C01 | UEs supporting EN-DC |  | NO
8.2.5.3.2 | Radio link failure / rlc-MaxNumRetx failure / NR-DC | Rel-15 | C80 | UEs supporting NR-DC |  | NO
8.2.5.3.3 | Radio link failure / rlc-MaxNumRetx failure / NE-DC | Rel-15 | C160 | UEs supporting NE-DC |  | NO
8.2.5.4 | Reconfiguration failure / SCG change failure
8.2.5.4.1 | Reconfiguration failure / SCG change failure / EN-DC | Rel-15 | C01 | UEs supporting EN-DC |  | NO
8.2.5.4.2 | Reconfiguration failure / SCG change failure / NR-DC | Rel-15 | C80 | UEs supporting NR-DC |  | NO
8.2.5.5 | Reconfiguration failure / SCG Reconfiguration failure / SRB3
8.2.5.5.1 | Void
8.2.5.6 | Reconfiguration failure / SCG Reconfiguration failure / SRB1
8.2.5.6.1 | Void
8.2.6 | MR-DC RRC others
8.2.6.1 | Failure information / RLC failure / SCG
8.2.6.1.1 | Failure information / RLC failure / SCG / EN-DC
8.2.6.1.1.1 | Failure information / RLC failure / SCG / EN-DC / Intra-band Contiguous CA | Rel-15 | C75 | UEs supporting EN-DC and SRB3 and intra-band contiguous CA and CA-based PDCP duplication over MCG or SCG DRB and UL NR CA with 2 carriers |  | NO
8.2.6.1.1.2 | Failure information / RLC failure / SCG / EN-DC / Inter-band CA | Rel-15 | C76 | UEs supporting EN-DC and SRB3 and inter-band CA and CA-based PDCP duplication over MCG or SCG DRB and UL NR CA with 2 carriers |  | NO
8.2.6.1.1.3 | Failure information / RLC failure / SCG / EN-DC / Intra-band non Contiguous CA | Rel-15 | C77 | UEs supporting EN-DC and SRB3 and intra-band non-contiguous CA and CA-based PDCP duplication over MCG or SCG DRB and UL NR CA with 2 carriers |  | NO
8.2.6.1.2 | Failure information / RLC failure / SCG / NR-DC
8.2.6.1.2.1 | Failure information / RLC failure / SCG / NR-DC / Intra-band Contiguous CA | Rel-15 | C88 | UEs supporting NR-DC and SRB3 and intra-band contiguous CA and CA-based PDCP duplication over MCG or SCG DRB and UL NR CA with 2 carriers |  | NO
8.2.6.1.2.2 | Failure information / RLC failure / SCG / NR-DC / Inter-band CA | Rel-15 | C89 | UEs supporting NR-DC and SRB3 and inter-band CA and CA-based PDCP duplication over MCG or SCG DRB and UL NR CA with 2 carriers |  | NO
8.2.6.1.2.3 | Failure information / RLC failure / SCG / NR-DC / Intra-band non Contiguous CA | Rel-15 | C90 | UEs supporting NR-DC and SRB3 and intra-band non-contiguous CA and CA-based PDCP duplication over MCG or SCG DRB and UL NR CA with 2 carriers |  | NO
8.2.6.2 | Processing delay
8.2.6.2.1 | Processing delay / PSCell addition / SCG DRB / Success / Latency check / EN-DC | Rel-15 | C01 | UEs supporting EN-DC |  | NO
8.2.6.2.2 | Processing delay / Latency check / NR-DC | Rel-15 | C80 | UEs supporting NR-DC |  | NO
8.2.6.3 | Idle/Inactive measurements
8.2.6.3.3 | Idle/Inactive measurements / Inactive mode / NE-DC / SIB11 configuration | Rel-16 | TBD | UEs supporting 5GC Core, E-UTRA and Idle/Inactive Measurements |  | NO
8.2.6.3.4 | Idle/Inactive measurements / Inactive mode / NE-DC / RRCRelease configuration | Rel-16 | TBD | UEs supporting 5GC Core, E-UTRA and Idle/Inactive Measurements |  | NO
8.2.6.3.5 | Idle/Inactive Measurements / Idle mode / NE-DC / SIB11 configuration | Rel-16 | C191 | UEs supporting 5G Core, E-UTRA and Idle/Inactive Measurements |  | NO
8.2.6.3.6 | Idle/Inactive Measurements / Idle mode / NE-DC / RRCRelease configuration | Rel-16 | C191 | UEs supporting 5GC Core, E-UTRA and Idle/Inactive Measurements |  | NO
8.2.7
8.2.7.1
8.2.7.2 | RRC resume / NR-DC
8.2.7.2.1 | RRC Resume / NR-DC | Rel-15 | C158 | UEs supporting 5G Core and NR-DC and RRC_INACTIVE |  | NO
9 | Mobility management
9.1 | 5GS mobility management
9.1.1 | Primary authentication and key agreement
9.1.1.1 | EAP based primary authentication and key agreement / EAP-AKA' related procedures | Rel-15 | C21 | UEs supporting 5G Core |  | YES | General Common Test Environment | NO |  | NO
9.1.1.2 | EAP based primary authentication and key agreement / Reject | Rel-15 | C21 | UEs supporting 5G Core |  | YES | General Common Test Environment | NO |  | NO
9.1.1.3 | EAP based primary authentication and key agreement / EAP message transport / Abnormal | Rel-15 | C21 | UEs supporting 5G Core |  | YES | General Common Test Environment | NO |  | NO
9.1.1.4 | 5G AKA based primary authentication and key agreement / 5G-AKA related procedures | Rel-15 | C21 | UEs supporting 5G Core |  | YES | General Common Test Environment | NO |  | NO
9.1.1.5 | 5G AKA based primary authentication and key agreement / Reject | Rel-15 | C21 | UEs supporting 5G Core |  | YES | General Common Test Environment | NO |  | NO
9.1.1.6 | 5G AKA based primary authentication and key agreement / Abnormal | Rel-15 | C21 | UEs supporting 5G Core |  | YES | General Common Test Environment | NO |  | NO
9.1.2 | Security mode control
9.1.2.1 | NAS security mode command | Rel-15 | C21 | UEs supporting 5G Core |  | YES | General Common Test Environment | NO |  | NO
9.1.2.2 | Protection of initial NAS signalling messages | Rel-15 | C21 | UEs supporting 5G Core |  | YES | General Common Test Environment | NO |  | NO
9.1.2.3 | Integrity protection / Correct functionality of 5G NAS integrity algorithm / SNOW3G | Rel-15 | C21 | UEs supporting 5G Core |  | YES | General Common Test Environment | NO |  | NO
9.1.2.4 | Integrity protection / Correct functionality of 5G NAS integrity algorithm / AES | Rel-15 | C21 | UEs supporting 5G Core |  | YES | General Common Test Environment | NO |  | NO
9.1.2.5 | Integrity protection / Correct functionality of 5G NAS integrity algorithm / ZUC | Rel-15 | C84 | UEs supporting 5G Core and ZUC algorithm |  | YES | General Common Test Environment | NO |  | NO
9.1.2.6 | Ciphering and deciphering / Correct functionality of 5G NAS encryption algorithm / SNOW3G | Rel-15 | C21 | UEs supporting 5G Core |  | YES | General Common Test Environment | NO |  | NO
9.1.2.7 | Ciphering and deciphering / Correct functionality of 5G NAS encryption algorithm / AES | Rel-15 | C21 | UEs supporting 5G Core |  | YES | General Common Test Environment | NO |  | NO
9.1.2.8 | Ciphering and deciphering / Correct functionality of 5G NAS encryption algorithm / ZUC | Rel-15 | C84 | UEs supporting 5G Core and ZUC algorithm |  | YES | General Common Test Environment | NO |  | NO
9.1.3 | Identification
9.1.3.1 | Identification procedure | Rel-15 | C21 | UEs supporting 5G Core |  | YES | General Common Test Environment | NO |  | NO
9.1.4 | Generic UE configuration update
9.1.4.1 | Generic UE configuration update / New 5G-GUTI, NITZ, registration requested, network slicing indication, new allowed NSSAI / Acknowledgement from the UE | Rel-15 | C21 | UEs supporting 5G Core |  | YES | General Common Test Environment | NO |  | NO
9.1.5 | Registration
9.1.5.1 | Initial registration
9.1.5.1.1 | Initial registration / Success / 5G-GUTI reallocation, last visited TAI | Rel-15 | C21 | UEs supporting 5G Core |  | YES | General Common Test Environment | NO |  | NO
9.1.5.1.2 | Initial registration / 5GS services / Equivalent PLMN list handling | Rel-15 | C21 | UEs supporting 5G Core |  | YES | General Common Test Environment | NO |  | NO
9.1.5.1.3 | Initial registration / 5GS services / NSSAI handling | Rel-15 | C21 | UEs supporting 5G Core |  | YES | General Common Test Environment | NO |  | NO
9.1.5.1.3a | Initial registration / 5GS services / NSSAI handling / NSSAI storage | Rel-15 | C21 | UEs supporting 5G Core |  | YES | General Common Test Environment | NO |  | NO
9.1.5.1.4 | Initial registration / 5GS services / MICO mode / TAI list handling | Rel-15 | C21 | UEs supporting 5G Core |  | YES | General Common Test Environment | NO |  | NO
9.1.5.1.5 | Initial registration / Abnormal / Failure after 5 attempts | Rel-15 | C21 | UEs supporting 5G Core |  | YES | General Common Test Environment | NO |  | NO
9.1.5.1.6 | Initial registration / Rejected / Illegal UE | Rel-15 | C21 | UEs supporting 5G Core |  | YES | General Common Test Environment | NO |  | NO
9.1.5.1.7 | Void
9.1.5.1.8 | Initial registration / Rejected / Serving network not authorized | Rel-15 | C21 | UEs supporting 5G Core |  | YES | General Common Test Environment | NO |  | NO
9.1.5.1.9 | Initial registration / Abnormal / Change of cell into a new tracking area | Rel-15 | C21 | UEs supporting 5G Core |  | YES | General Common Test Environment | NO |  | NO
9.1.5.1.10 | Initial registration / Rejected / PLMN not allowed | Rel-15 | C21 | UEs supporting 5G Core |  | YES | General Common Test Environment | NO |  | NO
9.1.5.1.11 | Initial registration / Rejected / Tracking area not allowed | Rel-15 | C21 | UEs supporting 5G Core |  | YES | General Common Test Environment | NO |  | NO
9.1.5.1.12 | Initial registration / Rejected / Roaming not allowed in this tracking area | Rel-15 | C21 | UEs supporting 5G Core |  | YES | General Common Test Environment | NO |  | NO
9.1.5.1.13 | Initial registration / Rejected / No suitable cells in tracking area | Rel-15 | C21 | UEs supporting 5G Core |  | YES | General Common Test Environment | NO |  | NO
9.1.5.1.14 | Initial registration / Rejected / Congestion / Abnormal cases / T3346 | Rel-15 | C21 | UEs supporting 5G Core |  | YES | General Common Test Environment | NO |  | NO
9.1.5.1.15 | Initial registration / Success / Extended and spare fields in CAG information list | Rel-15 only | C21 | UEs supporting 5G Core |  | NO
9.1.5.2 | Mobility and periodic registration update
9.1.5.2.1 | Mobility registration update / TAI list handling | Rel-15 | C21 | UEs supporting 5G Core |  | YES | General Common Test Environment | NO |  | NO
9.1.5.2.2 | Periodic registration update / Accepted | Rel-15 | C21 | UEs supporting 5G Core |  | YES | General Common Test Environment | NO |  | NO
9.1.5.2.4 | Mobility registration update / The lower layer requests NAS signalling connection recovery | Rel-15 | C21 | UEs supporting 5G Core |  | YES | General Common Test Environment | NO |  | NO
9.1.5.2.5 | Void
9.1.5.2.7 | Mobility and periodic registration update / Rejected / UE identity cannot be derived by the network | Rel-15 | C21 | UEs supporting 5G Core |  | YES | General Common Test Environment | NO |  | NO
9.1.5.2.8 | Mobility and periodic registration update / Rejected / Implicitly de-registered | Rel-15 | C21 | UEs supporting 5G Core |  | YES | General Common Test Environment | NO |  | NO
9.1.5.2.9 | Void
9.1.6 | De-registration
9.1.6.1 | UE-initiated de-registration
9.1.6.1.1 | UE-initiated de-registration / Switch off / Abnormal / De-registration and 5GMM common procedure collision | Rel-15 | C21 | UEs supporting 5G Core |  | YES | General Common Test Environment | NO |  | NO
9.1.6.1.2 | UE-initiated de-registration / Normal de-registration / Abnormal / Transmission failure without TAI change from lower layers, de-registration and 5GMM common procedure collision, T3521 timeout | Rel-15 | C21 | UEs supporting 5G Core |  | YES | General Common Test Environment | NO |  | NO
9.1.6.1.3 | UE-initiated de-registration / Abnormal / Change of cell into a new tracking area | Rel-15 | C21 | UEs supporting 5G Core |  | YES | General Common Test Environment | NO |  | NO
9.1.6.1.4 | Void
9.1.6.2 | Network-initiated de-registration
9.1.6.2.1 | Network-initiated de-registration / De-registration for 3GPP access / Re-registration required | Rel-15 | C21 | UEs supporting 5G Core |  | YES | General Common Test Environment | NO |  | NO
9.1.6.2.2 | Network-initiated de-registration / De-registration for 3GPP access / Re-registration not required | Rel-15 | C21 | UEs supporting 5G Core |  | YES | General Common Test Environment | NO |  | NO
9.1.7 | Service request
9.1.7.1 | Service request / Idle mode uplink user data transport / Rejected / Restricted service area, abnormal / T3517, T3525 | Rel-15 | C21 | UEs supporting 5G Core |  | YES | General Common Test Environment | NO |  | NO
9.1.7.2 | Service request / Connected mode user data transport / Abnormal / T3517 | Rel-15 | C21 | UEs supporting 5G Core |  | YES | General Common Test Environment | NO |  | NO
9.1.8 | SMS over NAS
9.1.8.1 | SMS over NAS / MO and MT SMS over NAS / Idle mode | Rel-15 | C33 | UEs supporting 5G Core and SMS over NAS and UE configured to not use SMSoIP |  | YES | General Common Test Environment | NO |  | NO
9.1.8.2 | SMS over NAS / Multiple MO and MT SMS over NAS / Connected mode | Rel-15 | C33 | UEs supporting 5G Core and SMS over NAS and UE configured to not use SMSoIP |  | YES | General Common Test Environment | NO |  | NO
9.1.9 | RACS
9.1.9.1 | RACS / Network assigned UE radio capability ID | Rel-16 | C108 | UEs supporting 5G Core and RACS |  | TBD
9.1.9.2 | RACS / UE configuration update / UE radio capability ID | Rel-16 | C108 | UEs supporting 5G Core and RACS |  | TBD
9.1.9.3 | RACS / PLMN change within registration area / From NW assigned to Manufacturer assigned UE Radio Capability ID | Rel-16 | C177 | UEs supporting 5G Core and RACS and Manufacturer assigned Radio Capability ID |  | TBD
9.1.9.4 | RACS / USIM change / Handling of URCID | Rel-16 | C108 | UEs supporting 5G Core and RACS |  | TBD
9.1.9.5 | RACS / Handling of delete indication for NW assigned UE radio capability ID | Rel-16 | C108 | UEs supporting 5G Core and RACS |  | TBD
9.1.9.6 | RACS / Change in radio capability / NW assigned URCID | Rel-16 | C108 | UEs supporting 5G Core and RACS |  | TBD
9.1.9.7 | RACS / Inter-system mobility registration update / Handling of UE radio capability ID | Rel-16 | C178 | UEs supporting 5G Core and E-UTRA and RACS |  | TBD
9.1.10 | Network slice-specific authentication and authorization
9.1.10.1 | NSSAA / EAP message transport / Success | Rel-16 | C147 | UEs supporting 5G Core and NSSAA and EAP-AKA’ for NSSAA |  | TBD
9.1.10.2 | Network slice-specific authentication and authorization / EAP message transport / Abnormal | Rel-16 | C147 | UEs supporting 5G Core and NSSAA and EAP-AKA’ for NSSAA |  | TBD
9.1.10.3 | NSSAA / Initial registration / Rejected NSSAI, pending NSSAI | Rel-16 | C147 | UEs supporting 5G Core and NSSAA and EAP-AKA’ for NSSAA |  | TBD
9.1.10.4 | NSSAA / Initial registration / Reject | Rel-16 | C147 | UEs supporting 5G Core and NSSAA and EAP-AKA’ for NSSAA |  | TBD
9.1.10.6 | NSSAA / UE configuration update / Rejected NSSAI | Rel-16 | C147 | UEs supporting 5G Core and NSSAA and EAP-AKA’ for NSSAA |  | TBD
9.1.11 | SNPN / Mobility management aspects
9.1.11.1 | SNPN / Initial registration / Rejected / Temporarily not authorized for this SNPN | Rel-16 | C131 | UEs supporting 5G Core and SNPN |  | TBD
9.1.11.2 | SNPN / Initial registration / Rejected / Permanently not authorized for this SNPN | Rel-16 | C131 | UEs supporting 5G Core and SNPN |  | TBD
9.1.11.3 | SNPN / EAP based primary authentication and key agreement / EAP-AKA' related procedures | Rel-16 | C131 | UEs supporting 5G Core and SNPN |  | TBD
9.1.12 | NSAC / Mobility management aspects
9.1.12.1 | NSAC / Initial registration / Back-off timer | Rel-17 | C21 | UEs supporting 5G Core |  | TBD
9.1.12.2 | NSAC / Initial registration / Back-off timer is not provided or zero | Rel-17 | C21 | UEs supporting 5G Core |  | TBD
9.1.12.3 | NSAC / Initial registration / Rejected / equivalent PLMNs | Rel-17 | C21 | UEs supporting 5G Core |  | TBD
9.2 | 5GS Non-3GPP Access Mobility Management
9.2.1 | Primary authentication and key agreement procedure
9.2.1.1 | EAP based primary authentication and key agreement | Rel-15 | C29 | UEs supporting 5G core over non-3GPP Access Network and WLAN |  | TBD
9.2.1.2 | 5G AKA based primary authentication and key agreement | Rel-15 | C29 | UEs supporting 5G core over non-3GPP Access Network and WLAN |  | TBD
9.2.2 | Security Mode Control
9.2.2.1 | NAS security mode command | Rel-15 | C29 | UEs supporting 5G core over non-3GPP Access Network and WLAN |  | TBD
9.2.2.2 | Protection of initial NAS signalling messages | Rel-15 | C29 | UEs supporting 5G core over non-3GPP Access Network and WLAN |  | TBD
9.2.3 | Void
9.2.4 | Generic UE configuration
9.2.4.1 | Generic UE configuration update | Rel-15 | C29 | UEs supporting 5G core over non-3GPP Access Network and WLAN |  | TBD
9.2.5 | Registration
9.2.5.1 | Initial Registration
9.2.5.1.1 | Initial registration / Success / 5G-GUTI reallocation, Last visited TAI | Rel-15 | C29 | UEs supporting 5G core over non-3GPP Access Network and WLAN |  | TBD
9.2.5.1.2 | Initial registration / 5GS services / NSSAI handling | Rel-15 | C29 | UEs supporting 5G core over non-3GPP Access Network and WLAN |  | TBD
9.2.5.1.3 | Void
9.2.5.1.4 | Initial registration / Rejected / Congestion / Abnormal cases / T3346 | Rel-15 | C29 | UEs supporting 5G core over non-3GPP Access Network and WLAN |  | TBD
9.2.5.2 | Mobility Registration
9.2.5.2.1 | Void
9.2.5.2.2 | Mobility registration update/Change of SMS over NAS capability | Rel-15 | C29 | UEs supporting 5G core over non-3GPP Access Network and WLAN |  | TBD
9.2.6 | De-registration
9.2.6.1 | UE-initiated de-registration
9.2.6.1.1 | UE-initiated de-registration / switch off | Rel-15 | C29 | UEs supporting 5G core over non-3GPP Access Network and WLAN |  | TBD
9.2.6.2 | Network-initiated de-registration
9.2.6.2.1 | Network-initiated de-registration / De-registration for Non-3GPP access / Re-registration required | Rel-15 | C29 | UEs supporting 5G core over non-3GPP Access Network and WLAN |  | TBD
9.2.6.2.2 | Network-initiated de-registration / De-registration for Non 3GPP access / Re-registration not required | Rel-15 | C29 | UEs supporting 5G core over non-3GPP Access Network and WLAN |  | TBD
9.2.7 | Service request
9.2.7.1 | Service request / IDLE mode uplink user data transport / Rejected / Restricted service area, Abnormal / T3517 | Rel-15 | C29 | UEs supporting 5G core over non-3GPP Access Network and WLAN |  | TBD
9.2.7.2 | Service request / CMM CONNECTED mode/uplink user data transport / Abnormal / T3517 | Rel-15 | C58 | UEs supporting 5G core over non-3GPP Access Network, WLAN and (ICMP or ICMP IPv6) |  | TBD
9.2.8 | SMS over NAS
9.2.8.1 | SMS over NAS / MO SMS over NAS - 5GMM-Idle mode | Rel-15 | C30 | UEs supporting 5G core over non-3GPP Access Network and SMS over NAS and WLAN |  | TBD
9.3 | Inter-system mobility
9.3.1 | 5GS-EPC Inter-system mobility
9.3.1.1 | Inter-system mobility registration update / Single-registration mode with N26 / 5GMM-IDLE / 5GC to EPC | Rel-15 | C26 | UEs supporting 5GS and E-UTRA |  | YES | General Common Test Environment | NO |  | NO
9.3.1.2 | Inter-system mobility registration update / Single-registration mode with N26 / 5GMM-IDLE / EPC to 5GC | Rel-15 | C26 | UEs supporting 5GS and E-UTRA |  | YES | General Common Test Environment | NO |  | NO
9.3.1.3 | Inter-system mobility and periodic registration update / Rejected / Single-registration mode with N26 / Handling of EPC relevant parameters | Rel-15 | C26 | UEs supporting 5GS and E-UTRA |  | YES | General Common Test Environment | NO |  | NO
10 | Session management
10.1 | 5GS session management
10.1.1 | PDU session authentication and authorization
10.1.1.1 | PDU session authentication and authorization / During the UE-requested PDU session procedure | Rel-15 | C39 | UEs supporting 5G Core and additional UE-requested PDU establishment |  | YES | General Common Test Environment | NO |  | NO
10.1.1.2 | PDU session authentication and authorization / After the UE-requested PDU session procedure | Rel-15 | C39 | UEs supporting 5G Core and additional UE-requested PDU establishment |  | YES | General Common Test Environment | NO |  | NO
10.1.2 | Network-requested PDU session modification
10.1.2.1 | Network-requested PDU session modification / Accepted | Rel-15 | C21 | UEs supporting 5G Core |  | YES | General Common Test Environment | NO |  | NO
10.1.2.2 | Network-requested PDU session modification / Abnormal / PDU session in state PDU SESSION INACTIVE | Rel-15 | C39 | UEs supporting 5G Core and additional UE-requested PDU establishment |  | YES | General Common Test Environment | NO |  | NO
10.1.3 | Network-requested PDU session release
10.1.3.1 | Void
10.1.3.2 | Network-requested PDU session release / Insufficient resources, insufficient resources for specific slice and DNN, abnormal / Invalid PDU session identity | Rel-15 | C39 | UEs supporting 5G Core and additional UE-requested PDU establishment |  | YES | General Common Test Environment | NO |  | NO
10.1.4 | UE-requested PDU session establishment
10.1.4.1 | UE-requested PDU session establishment / Abnormal / T3580 | Rel-15 | C39 | UEs supporting 5G Core and additional UE-requested PDU establishment |  | YES | General Common Test Environment | NO |  | NO
10.1.5 | UE-requested PDU session modification
10.1.5.1 | UE-requested PDU session modification | Rel-15 | C63 | UEs supporting 5G Core and UE requested PDU session modification procedure |  | YES | General Common Test Environment | NO |  | NO
10.1.6 | UE-requested PDU session release
10.1.6.1 | UE-requested PDU session release / Abnormal / Collision with network-requested PDU session modification procedure | Rel-15 | C21 | UEs supporting 5G Core |  | YES | General Common Test Environment | NO |  | NO
10.1.6.2 | UE-requested PDU session release / Abnormal / Collision with network-requested PDU session release procedure | Rel-15 | C21 | UEs supporting 5G Core |  | YES | General Common Test Environment | NO |  | NO
10.1.7 | Network-requested PDU session release
10.1.7.1 | SNPN / Network-requested PDU session release / Accepted / Insufficient resources / T3396, Accepted / Insufficient resources for specific slice and DNN / T3584 | Rel-16 | C131 | UEs supporting 5G Core and SNPN |  | TBD
10.1.8 | NSAC / Session management aspects
10.1.8.1 | NASC / PDU session establishment reject / Maximum number of PDU sessions reached / Back-off timer is neither zero nor deactivated | Rel-17 | C39 | UEs supporting 5G Core and additional UE-requested PDU establishment |  | TBD
10.1.8.2 | NASC / PDU session establishment reject / Maximum number of PDU sessions reached / Back-off timer is deactivated | Rel-17 | C39 | UEs supporting 5G Core and additional UE-requested PDU establishment |  | TBD
10.1.8.3 | NASC / PDU session establishment reject / Maximum number of PDU sessions reached / Back-off timer is zero or not included | Rel-17 | C39 | UEs supporting 5G Core and additional UE-requested PDU establishment |  | TBD
10.2 | EN-DC session management
10.2.1 | Network initiated procedures
10.2.1.1 | Default EPS bearer context activation | Rel-15 | C01 | UEs supporting EN-DC |  | NO | General Common Test Environment | NO |  | NO
10.2.1.2 | Dedicated EPS bearer context activation | Rel-15 | C01 | UEs supporting EN-DC |  | NO | General Common Test Environment | NO |  | NO
10.2.2 | UE initiated procedures
10.2.2.1 | EPS bearer resource allocation / modification | Rel-15 | C16 | UEs supporting EN-DC and UE requested bearer resource allocation and modification procedures |  | NO | General Common Test Environment | NO |  | NO
10.3 | 5GS Non-3GPP Access Session Management
10.3.1 | PDU session authentication and authorization
10.3.1.1 | PDU session authentication and authorization / during the UE-requested PDU session procedure | Rel-15 | C159 | UEs supporting 5G core over non-3GPP Access Network and WLAN and additional UE-requested PDU establishment |  | TBD
10.3.2 | Network-requested PDU session modification
10.3.2.1 | Network-requested PDU session modification /Accepted/Rejected | Rel-15 | C29 | UEs supporting 5G core over non-3GPP Access Network and WLAN |  | TBD
10.3.3 | Network-requested PDU session Release
10.3.3.1 | Network-requested PDU session release / accepted/ with and without reactivation | Rel-15 | C29 | UEs supporting 5G core over non-3GPP Access Network and WLAN |  | TBD
10.3.4 | UE-requested PDU session establishment
10.3.4.1 | UE-requested PDU session establishment / Abnormal / T3580 | Rel-15 | C29 | UEs supporting 5G core over non-3GPP Access Network and WLAN |  | TBD
10.3.5 | UE-requested PDU session modification
10.3.5.1 | UE-requested PDU session modification/Success | Rel-15 | C29 | UEs supporting 5G core over non-3GPP Access Network and WLAN |  | TBD
10.3.6 | UE-requested PDU session release
10.3.6.1 | UE-requested PDU session release / Abnormal / Collision with network-requested PDU session modification procedure | Rel-15 | C29 | UEs supporting 5G core over non-3GPP Access Network and WLAN |  | TBD
11 | Multi-layer and Services
11.1 | 5GS / EPS Fallback
11.1.1 | MO MMTEL voice call setup from NR RRC_IDLE / EPS Fallback with redirection / Single registration mode with N26 interface / Success | Rel-15 | C54 | UEs supporting 5G Core and E-UTRA and EPS IMS Voice (VoLTE in GSMA PRD IR.92: "IMS Profile for Voice and SMS") and EPS fallback |  | YES | General Common Test Environment | NO |  | NO
11.1.1a | EPS Fallback / Redirection / MO Voice Call | Rel-15 | C173 | UEs supporting 5G Core and E-UTRA and NG.114 v2.0 |  | TBD
11.1.2 | MO MMTEL voice call setup from NR RRC_IDLE / EPS Fallback with redirection / Single registration mode without N26 interface / Success | Rel-15 | C54 | UEs supporting 5G Core and E-UTRA and EPS IMS Voice (VoLTE in GSMA PRD IR.92: "IMS Profile for Voice and SMS") and EPS fallback |  | YES
11.1.3 | MO MMTEL voice call setup from NR RRC_CONNECTED / EPS Fallback with handover / Single registration mode with N26 interface / Success | Rel-15 | C54 | UEs supporting 5G Core and E-UTRA and EPS IMS Voice (VoLTE in GSMA PRD IR.92: "IMS Profile for Voice and SMS") and EPS fallback |  | YES | General Common Test Environment | NO |  | NO
11.1.4 | MO MMTEL voice call setup from NR RRC_CONNECTED / EPS Fallback with redirection / Single registration mode with N26 interface / E-UTRAN cell selection using cell status barred / Success | Rel-15 | C54 | UEs supporting 5G Core and E-UTRA and EPS IMS Voice (VoLTE in GSMA PRD IR.92: "IMS Profile for Voice and SMS") and EPS fallback |  | YES | General Common Test Environment | NO |  | NO
11.1.5 | MO MMTEL voice call setup from NR RRC_CONNECTED / EPS Fallback with redirection / Single registration mode without N26 interface / E-UTRAN cell selection using cell status reservation / Success | Rel-15 | C54 | UEs supporting 5G Core and E-UTRA and EPS IMS Voice (VoLTE in GSMA PRD IR.92: "IMS Profile for Voice and SMS") and EPS fallback |  | YES
11.1.6 | MT MMTEL voice call setup from NR RRC_IDLE / EPS Fallback with redirection / Single registration mode without N26 interface / Success | Rel-15 | C54 | UEs supporting 5G Core and E-UTRA and EPS IMS (VoLTE in GSMA PRD IR.92: "IMS Profile for Voice and SMS") Voice and EPS fallback |  | YES
11.1.7 | Emergency call setup from NR RRC_IDLE / Emergency Services Fallback to EPS with redirection / Single registration mode with N26 interface / Success | Rel-15 | C47 | UEs supporting 5G Core and E-UTRA and EPS IMS emergency call (VoLTE in GSMA PRD IR.92: "IMS Profile for Voice and SMS") and Emergency Services Fallback in NR connected to 5GCN |  | YES | General Common Test Environment | NO |  | NO
11.1.8 | MO MMTEL voice call setup from NR RRC_CONNECTED / EPS Fallback with handover / Single registration mode with N26 interface / voiceFallbackIndication | Rel-16 | C95 | UEs supporting 5G Core and E-UTRA and EPS IMS (VoLTE in GSMA PRD IR.92: "IMS Profile for Voice and SMS") Voice and EPS fallback and voiceFallbackIndication |  | TBD
11.1.9 | MO MMTEL voice call setup from NR RRC_IDLE / EPS Fallback with redirection / Single registration mode with N26 interface / voiceFallbackIndication | Rel-16 | C95 | UEs supporting 5G Core and E-UTRA and EPS IMS (VoLTE in GSMA PRD IR.92: "IMS Profile for Voice and SMS") Voice and EPS fallback and voiceFallbackIndication |  | TBD
11.2 | 5G-SRVCC
11.2.1 | 5G-SRVCC from NG-RAN to 3GPP UTRAN | Rel-16 | C127 | UEs supporting 5G Core and UTRA and NR to UTRA-FDD CELL_DCH CS handover |  | TBD
11.3 | Unified Access Control (UAC)
11.3.1 | UAC / Access Identity 0 / 0% access probability / MTSI MO speech call / SMSoIP | Rel-15 | C78 | UEs supporting 5G Core and Initiating session and MTSI speech and SMS over IP |  | YES | General Common Test Environment | NO |  | NO
11.3.1a | UAC / Access Identity 0 / 0% access probability / Uplink User data transfer / RRC_INACTIVE | Rel-15 | C109 | UEs supporting 5G Core and RRC_INACTIVE |  | YES
11.3.2 | UAC / Access Identity 0 / 0% access probability / Paging for MT Access/Emergency Call | Rel-15 | C92 | UEs supporting 5G Core and emergency services in NR connected to 5GCNIMS |  | YES | General Common Test Environment | NO |  | NO
11.3.3 | UAC / Access Identity 0 / AC8 / RRC_INACTIVE / RNAUpdate/RRC Resume | Rel-15 | C109 | UEs supporting 5G Core and RRC_INACTIVE |  | YES | General Common Test Environment | NO |  | NO
11.3.4 | UAC / Access Identity 0 / Registration procedure for mobility and periodic registration update / BarringPerPLMN/Implicit AC Barring List | Rel-15 | C21 | UEs supporting 5G Core |  | YES | General Common Test Environment | NO |  | NO
11.3.5 | UAC / Access Identity 1 / New cell not in the country of its HPLMN/EHPLMN 0% access probability/MPS indicator / HPLMN/0%/100% accessibility AC5/MMTEL-Video call | Rel-15 | C79 | UEs supporting 5G Core and Initiating session and MTSI video |  | YES | General Common Test Environment | NO |  | NO
11.3.6 | UAC / Access Identity 2 / New cell not in the country of its HPLMN/EHPLMN 0% access probability/MCS indicator / HPLMN/0%/100% accessibility AC7/RRC_INACTIVE | Rel-15 | C21 | UEs supporting 5G Core |  | YES | General Common Test Environment | NO |  | NO
11.3.7 | UAC / Access Identity 11..15 / High Priority Access / HPLMN/0% accessibility AC2/Emergency call | Rel-15 | C92 | UEs supporting 5G Core and emergency services in NR connected to 5GCN |  | YES | General Common Test Environment | NO |  | NO
11.3.8 | UAC / Access Identity 0 / NR RRC_IDLE / Cell re-selection while T390 is running | Rel-15 | C21 | UEs supporting 5G Core |  | YES | General Common Test Environment | NO |  | NO
11.3.9 | UAC / Access Identity 0 / ODAC / PLMN / RPLMN / not EPLMN | Rel-15 | C21 | UEs supporting 5G Core |  | YES | General Common Test Environment | NO |  | NO
11.3.10 | UAC / Access Identity 0 / AC9 / 0% access probability / SIP Re-registration | Rel-16 | C198 | UEs supporting 5G Core and IMS security |  | YES | General Common Test Environment | NO |  | NO
11.4 | Emergency Services
11.4.1 | 5GMM-REGISTERED.NORMAL-SERVICE / 5GMM-IDLE / Emergency call / Utilising emergency number stored on the USIM / New emergency PDU session / Network failing the authentication check (5G AKA) | Rel-15 | C92 | UEs supporting 5G Core and emergency services in NR connected to 5GCN |  | YES | General Common Test Environment | NO |  | NO
11.4.2 | 5GMM-DEREGISTERED.LIMITED-SERVICE / Emergency call / Utilisation of emergency numbers stored on the ME / Initial registration for emergency services / Handling of forbidden PLMNs | Rel-15 | C92 | UEs supporting 5G Core and emergency services in NR connected to 5GCN |  | YES | General Common Test Environment | NO |  | NO
11.4.3 | 5GMM-DEREGISTERED.NO-SUPI / Emergency call / Utilisation of emergency numbers stored on the ME / Initial registration for emergency services | Rel-15 | C92 | UEs supporting 5G Core and emergency services in NR connected to 5GCN |  | YES | General Common Test Environment | NO |  | NO
11.4.4 | 5GMM-REGISTERED.ATTEMPTING-REGISTRATION-UPDATE T3346 running / Emergency call establishment / 5GMM-REGISTERED.NORMAL-SERVICE / Emergency call establishment before T3396 expiry | Rel-15 | C92 | UEs supporting 5G Core and emergency services in NR connected to 5GCN |  | YES | General Common Test Environment | NO |  | NO
11.4.5 | 5GMM-REGISTERED.LIMITED-SERVICE / 5GMM-IDLE / Emergency call establishment and release / Handling of 5GS forbidden tracking areas for roaming | Rel-15 | C92 | UEs supporting 5G Core and emergency services in NR connected to 5GCN |  | YES | General Common Test Environment | NO |  | NO
11.4.6 | 5GMM-REGISTERED.NON-ALLOWED-SERVICE / Emergency call establishment and release / Handling of non-allowed tracking areas | Rel-15 | C92 | UEs supporting 5G Core and emergency services in NR connected to 5GCN |  | YES | General Common Test Environment | NO |  | NO
11.4.7 | Handling of Local and Extended emergency numbers / Mobility | Rel-15 | C92 | UEs supporting 5G Core and emergency services in NR connected to 5GCN |  | YES | General Common Test Environment | NO |  | NO
11.4.8 | Handling of Local and extended emergency numbers / Switch-off and maximum local numbers storage | Rel-15 | C92 | UEs supporting 5G Core and emergency services in NR connected to 5GCN |  | YES | General Common Test Environment | NO |  | NO
11.4.9 | 5GMM-DEREGISTERED.LIMITED-SERVICE No suitable cells in tracking area / Emergency call establishment and release | Rel-15 | C92 | UEs supporting 5G Core and emergency services in NR connected to 5GCN |  | YES | General Common Test Environment | NO |  | NO
11.4.10 | Void
11.4.11 | 5GMM-REGISTERED.NORMAL-SERVICE / N26 interface not supported / S1 mode to N1 mode transfer of an existing emergency PDN connection | Rel-15 | C85A | UEs supporting 5G core and Emergency PDN connection transfer from S1 mode to N1 mode when network does not support N26 interface, and, E-UTRA and EPS IMS emergency call (VoLTE in GSMA PRD IR.92: "IMS Profile for Voice and SMS") and emergency services in NR connected to 5GCN |  | TBD
11.4.12 | 5GMM-REGISTERED.NORMAL-SERVICE / 5GMM-IDLE / Emergency call / Disabling N1 mode / Emergency call establishment over EPS / Success | Rel-15 | C176 | UEs supporting 5G Core and E-UTRA and EPS IMS emergency call (VoLTE in GSMA PRD IR.92: "IMS Profile for Voice and SMS") |  | YES | General Common Test Environment | NO |  | NO
11.5 | eCall over IMS
11.5.1 | eCall Only mode / T3444 / eCall inactivity procedure / Removal of eCall only restriction after an eCall over IMS / 5GS to EPS | Rel-16 | C170 | UEs supporting 5G Core and E-UTRA and IMS eCall Only type of emergency services over 5GS and Manual type of eCall initiation |  | TBD
11.5.2 | eCall Only mode / T3445 / eCall inactivity procedure / Removal of eCall only restriction after a call to URI for test service / 5GS to EPS | Rel-16 | C171 | UEs supporting 5G Core and E-UTRA and IMS eCall Only type of emergency services over 5GS and Manual type of eCall initiation and capable of triggering a Test eCall |  | TBD
11.5.4 | eCall Only mode / 5GS supports IMS voice over PS session / 5GS supports emergency service / eCall over IMS is supported on 5GS / RACH failure in NR cell / eCall over EPS | Rel-16 | C197 | UEs supporting 5G Core and E-UTRA and IMS eCall Only type of emergency services over 5GS and Automatic type of eCall initiation
11.5.5 | eCall Only mode / Limited service state / Call to URI for test service should not be attempted / eCall over IMS should be attempted / 5GS | Rel-16 | C174 | UEs supporting 5G Core and IMS eCall Only type of emergency services over 5GS and Manual type of eCall initiation and capable of triggering a Test eCall |  | TBD
11.5.6 | eCall capable / 5GS supports IMS voice over PS session / 5GS supports emergency service / eCall over IMS is not supported / eCall using the CS domain / emergency call over IMS if eCall using the CS domain is not available / UTRA | Rel-16 | C185 | UEs supporting 5G Core and IMS eCall type of emergency services over 5GS and Automatic type of eCall initiation and emergency services in NR connected to 5GCN |  | TBD
11.5.7 | eCall Only mode / SRVCC Handover to CS domain / UTRAN / MSD Update / Success / 5GS | Rel-16 | C186 | UEs supporting 5G Core and UTRA and IMS eCall Only type of emergency services over 5GS and Manual type of eCall initiation and NR to UTRA-FDD CELL_DCH CS handover |  | TBD
11.5.8 | eCall Only mode / 5GS supports IMS voice over PS session / 5GS supports emergency service / eCall over IMS is supported / RACH failure in NR cell / eCall using the CS domain | Rel-16 | C188 | UEs supporting 5G Core and (UTRA OR GERAN) and IMS eCall Only type of emergency services over 5GS and Automatic type of eCall initiation |  | TBD
11.5.9 | eCall only mode / Manual initiation / Emergency registration / Abnormal case / IM CN sends a 486 (Busy Here) / UE performs eCall in CS domain / UTRAN or GERAN / 5GS | Rel-16 | C187 | UEs supporting 5G Core and (UTRA OR GERAN) and IMS eCall Only type of emergency services over 5GS and Manual type of eCall initiation |  | TBD
11.5.10 | eCall only mode / Automatic initiation / Emergency registration / Abnormal case / IM CN sends a 600 (Busy Everywhere) / UE performs eCall in CS domain / UTRAN or GERAN / 5GS | Rel-16 | C188 | UEs supporting 5G Core and (UTRA OR GERAN) and IMS eCall Only type of emergency services over 5GS and Automatic type of eCall initiation |  | TBD
11.5.11 | eCall only mode / Automatic initiation / Emergency registration / Abnormal case / IM CN sends a 603 (Decline) / UE performs eCall in CS domain / UTRAN or GERAN / 5GS | Rel-16 | C188 | UEs supporting 5G Core and (UTRA OR GERAN) and IMS eCall Only type of emergency services over 5GS and Automatic type of eCall initiation |  | TBD
11.5.12 | eCall Only mode / 5GS supports IMS voice over PS session / 5GS supports emergency service / eCall over IMS is not supported on 5GS / eCall over EPS | Rel-16 | C197 | UEs supporting 5G Core and E-UTRA and IMS eCall Only type of emergency services over 5GS and Automatic type of eCall initiation |  | TBD
11.5.13 | eCall over IMS / Manual initiation / MSD transfer Failure / UE performs eCall in CS domain after Timer expiry / UTRAN or GERAN / 5GS | Rel-16 | C189 | UEs supporting 5G Core and (UTRA OR GERAN) and eCall type of emergency services over 5GS and Manual type of eCall initiation |  | TBD
11.6 | 3GPP PS Data Off
11.6.1 | Data Off / MO Voice Call | Rel-15 | C162 | UEs supporting 5G Core and NG.114 v1.0 default configuration voice exempt and 3GPP PS data off and Initiating session and MTSI speech |  | TBD
11.6.2 | Data Off / MO Video Call | Rel-15 | C172 | UEs supporting 5G Core and NG.114 v2.0 default configuration video exempt and 3GPP PS data off and Initiating session and MTSI video |  | TBD
11.6.3 | Data Off / SMSoIP | Rel-15 | C162 | UEs supporting 5G Core and NG.114 v2.0 and 3GPP PS data off and Initiating session and SMS over IP |  | TBD
11.8 | Inter-system mobility between untrusted Non-3GPP and 3GPP system
11.8.5 | Inter-system mobility between untrusted Non-3GPP and 3GPP system/Handover from 5GS to EPC/ePDG | Rel-15 | C208 | UEs supporting 5G Core and IMS and handover from 5G Core to EPC over non-3GPP Access Network and GSMA PRD IR.51: "IMS Profile for Voice, Video and SMS over Wi-Fi" and WLAN. |  | TBD

## Common Test Env
General Common Test Environment
| Parameter | Details | Impact
1 | SIB1 | SIB1 Change to allow for RedCap Operation - RedCap-ConfigCommonSIB-r17 IE; intraFreqReselectionRedCap - TS 38.331 | TS 38.508-1
2 | CBW | Set Max BW to 20Mhz for all bands under test- Modify Cl6 in TS38.508-1 | TS 38.508-1
3 | Early Identification UE | Two new LCIDs for CCCH/1 are introduced for RedCap UEs, for early identification via Msg3 or MsgA PUSCH, Whenever UE sends CCCH/1 data in Msg3 or MsgA PUSCH, it uses the RedCap-specific LCID, regardless of whether Msg1/A early identification is used or not. LCID=36 or LCID=35 for UL according to TS 38.321 Table 6.2.1-2 depending on whether it is a CCCH1 or a CCCH message for a RedCap UE | TS 38.523-3 (?)
4 | Initial BWP | RedCap UEs shall use only the RedCap-specific initial UL BWP, if configured by network, to perform RACH, includes CD-SSB PDCCH-ConfigCommon of the RedCap-specific initial DL BWP includes common search space configuration for RAR | TS 38.523-3 (?)
5 | RACH Config | Seperate RACH configuration: if seperate RACH configuration for REDCAP UE. eg different max number of preamble transmission , different power ramping , different back of timer after an attempt for REDcap UE
6 | SN Field in PDCP and RLC Header | Mandatory support for 12-bit SN field in RLC & PDCP header. Optional support for 18-bit SN | TS 38.508-1
7 | DRB | Mandatory support for 8 DRBs. Optional support for 16 DRBs | No Impact
Common Test Environment - L2
| Parameter | Details | Impact
Common Test Environment - Mobility
| Parameter | Details | Impact
ASN.1 Impact Evaluation
| Parameter | Details | Impact
1 | SIB1 | SIB1 Change to allow for RedCap Operation - RedCap-ConfigCommonSIB-r17 IE; intraFreqReselectionRedCap - TS 38.331 | TS 38.508-1

## Capabilities Not Supported
Capabilities NOT supported
| Capability | Details | Impact
1 | EN-DC | TS38.300
2 | NE-DC | TS38.300
3 | NR-DC | TS38.300
4 | CA | TS38.300
4 | R-16 DAPS | TS38.300
5 | CPAC | TS38.300
6 | IAB | TS38.300
7
Capabilities TBD
| Capability | Details | Impact
1 | Rel-16 Features | All Rel-16 are TBD
2 | TS34.229-5 | VoNR and IMS related