## 6.5A.3.1.1 Tx spurious
TP analysis test case 6.5A.3.1 (6.5A.3.1 General spurious emissions)
Configuration | CA_n3A-n41A
Band X: | n3
Band Y: | n41
1. Minimum requirements
Minimum requirement are derived from TS 38.101-1 as given below with a comment if the requirements for the frequency ranges with notes are applicabel for the band combination.
Table 6.5.3.1-2: Requirement for general spurious emissions limits (TS 38.101-1 V17.7.0)
Frequency Range | Maximum Level | Measurement bandwidth | NOTE
9 kHz ≤ f < 150 kHz | -36 dBm | 1 kHz
150 kHz ≤ f < 30 MHz | -36 dBm | 10 kHz
30 MHz ≤ f < 1000 MHz | -36 dBm | 100 kHz
1 GHz ≤ f < 12.75 GHz | -30 dBm | 1 MHz | 4
| -25 dBm | 1 MHz | 3
12.75 GHz ≤ f < 5th harmonic of the upper frequency edge of the UL operating band in GHz | -30 dBm | 1 MHz | 1
12.75 GHz < f < 26 GHz | -30 dBm | 1 MHz | 2
NOTE 1: Applies for Band for which the upper frequency edge of the UL Band is greater than 2.55 GHz and less than or equal to 5.2 GHz NOTE 2: Applies for Band that the upper frequency edge of the UL Band more than 5.2 GHz NOTE 3: Applies for Band n41, CA configurations including Band n41, and EN-DC configurations that include n41 specified in clause 5.2B of TS 38.101-3 [3] when NS_04 is signalled. NOTE 4: Does not apply for Band n41, CA configurations including Band n41, and EN-DC configurations that include n41 specified in subclause 5.2B of TS 38.101-3 [3] when NS_04 is signalled.
2. Calculate IMD product ranges for 2nd and 3rd order IMD products.
IMD products ranges are calculated for 2nd and 3rd order IMD products based on TR 38.716-02-00.
The table below shows Band n3 and Band n41 UL frequency ranges and the caused 2nd and 3rd order IMD products (reference: TR 38.716-02-00). The FUL_low and FUL_high values for each NR band are derived from TS 38.101-1, Table 5.2-1 including any exceptions if specified in TS 38.101-1, Table 5.2A.2.1-1 for the NR CA configuration.
UE UL carriers | Band n3 FUL_low | Band n3 FUL_high | Band n41 FUL_low | Band n41 FUL_high
UL frequency (MHz) | 1710 | 1785 | 2496 | 2690
2nd order IMD products | ¦fy_low – fx_high¦ | ¦fy_high – fx_low¦ | ¦fy_low + fx_low¦ | ¦fy_high + fx_high¦
IMD frequency limits (MHz) | 711 | 980 | 4206 | 4475
Two-tone 3rd order IMD products | ¦2*fx_low – fy_high¦ | ¦2*fx_high – fy_low¦ | ¦2*fy_low – fx_high¦ | ¦2*fy_high – fx_low¦
IMD frequency limits (MHz) | 730 | 1074 | 3207 | 3670
Two-tone 3rd order IMD products | ¦2*fx_low + fy_low¦ | ¦2*fx_high + fy_high¦ | ¦2*fy_low + fx_low¦ | ¦2*fy_high + fx_high¦
IMD frequency limits (MHz) | 5916 | 6260 | 6702 | 7165
3. Determin applicable test requirements.
Determin test requirement for TS 38.521-1 test case 6.5A.3.1.1 "General spurious emissions for CA (2UL CA)". The general spurious emissions test requirements are derived from the minimum requirement Table 6.5A.3.1.1.5-1 above by checking for overlapping frequency between IMD products and the applicable minimum requirements frequency ranges. See also guidance in red text below.
Frequency Range | Maximum Level | - | NOTE | Add the 2nd and 3rd order IM ranges that occurs within the frequency ranges given below in the "Frequency Range" column. If no IMD range falls witin the grequency range then set "Frequency Range" column to "N/A"
N/A | -36 dBm+TT | 1 kHz |  | Add if IMD product ranges if occuring within 9 kHz ≤ f < 150 kHz
N/A | -36 dBm+TT | 10 kHz |  | Add IMD product ranges if occuring within 150 kHz ≤ f < 30 MHz
711 MHz ≤ f ≤ 1000 MHz | -36 dBm+TT | 100 kHz |  | Add IMD product ranges if ocurring within 30 MHz ≤ f < 1000 MHz
1000 MHz ≤ f ≤ 1074 MHz 3207 MHz ≤ f ≤ 3670 MHz 4206 MHz ≤ f ≤ 4475 MHz 5916 MHz ≤ f ≤ 6260 MHz 6702 MHz ≤ f ≤ 7165 MHz | -30 dBm+TT | 1 MHz | To be tested with NS_01 signalled for band n41 | Add IMD product if occuring ranges within 1 GHz ≤ f < 12.75 GHz (to be tested with signalling of NS_01)
| -25 dBm+TT | 1 MHz | To be tested with NS_04 signalled for band n41 | Add IMD product ranges if occuring within 1 GHz ≤ f < 12.75 GHz (to be tested with signalling of NS_04)
N/A | -30 dBm+TT | 1 MHz | 1 | Add IMD product ranges if occuring within 12.75 GHz ≤ f < 13.45 GHz (upper limit equal to 5th harmonic of Band X or Band Y)
TGD | -30 dBm+TT | 1 MHz | 2 | N/A
NOTE 1: Applies for Band for which the upper frequency edge of the UL Band is greater than 2.55 GHz and less than or equal to 5.2 GHz NOTE 2: Applies for Band that the upper frequency edge of the UL Band more than 5.2 GHz NOTE 3: Applies for Band n41, CA configurations including Band n41, and EN-DC configurations that include n41 specified in clause 5.2B of TS 38.101-3 [3] when NS_04 is signalled. NOTE 4: Does not apply for Band n41, CA configurations including Band n41, and EN-DC configurations that include n41 specified in subclause 5.2B of TS 38.101-3 [3] when NS_04 is signalled.

## 6.5A.3.2.1 co-existence
TP analysis test case 6.5A.3.2.1 (Spurious emission band UE co-existence)
| Configuration | CA_n3A-n41A
| Band X: | n3
| Band Y: | n41
1. Specify the minimum requirements for the band combination.
The minimum requirement for the protected bands and frequency ranges of the NR CA configuration is derived from TS 38.101-1, Table 6.5A.3.2.3-1. The source version of TS 38.101-1 for the minimum requirements is given below.
| Source version of TS 38.101-1: | v17.7.0
| E-UTRA CA Configuration | Spurious emission
|  | Protected band | Frequency range (MHz) |  |  | Maximum Level (dBm) | MBW (MHz) | NOTE
| CA_n3-n41 | E-UTRA Band 1, 5, 8, 11, 18, 19, 20, 21, 26, 27, 28, 34, 39, 44, 45, 50, 51, 65, 73, 74 NR Band n100 | FDL_low | - | FDL_high | -50 | 1
|  | E-UTRA Band 40 | FDL_low | - | FDL_high | -40 | 1
|  | E-UTRA Band 3 | FDL_low | - | FDL_high | -50 | 1 | 4
|  | E-UTRA Band 42, NR Band n77, n78, n79 | FDL_low | - | FDL_high | -50 | 1 | 2
|  | Frequency range | 1884.5 | - | 1915.7 | -41 | 0.3 | 3
NOTE 2: As exceptions, measurements with a level up to the applicable requirements defined in Table 6.5.3.1-2 are permitted for each assigned NR carrier used in the measurement due to 2nd, 3rd, 4th or 5th harmonic spurious emissions. Due to spreading of the harmonic emission the exception is also allowed for the first 1 MHz frequency range immediately outside the harmonic emission on both sides of the harmonic emission. This results in an overall exception interval centred at the harmonic emission of (2 MHz + N x LCRB x 180kHz), where N is 2, 3, 4, 5 for the 2nd, 3rd, 4th or 5th harmonic respectively. The exception is allowed if the measurement bandwidth (MBW) totally or partially overlaps the overall exception interval. NOTE 3: Applicable when co-existence with PHS system operating in 1884.5 -1915.7 MHz NOTE 4: These requirements also apply for the frequency ranges that are less than FOOB (MHz) in Table 6.5.3.1-1 from the edge of the channel bandwidth.
2. Calculate possible ranges where IM products could occur for the band combination.
Band X and Band Y uplink frequency ranges for the NR CA configuration as specified in TS 38.101-1, Table 5.2-1 for the NR bands and with possible exceptions if specified in TS 38.101-1, Table 5.2A.2.1-1.
| Band X: n3 |  | Band Y: n41
| UL fx low | UL fx high | UL fy low | UL fy high
| 1710 | 1785 | 2496 | 2690
Minimum supported CBW for the NR CA Configuration as specified in TS 38.101-1, Table 5.5A.3.1-1a. Minimum supported SCS for the selected CBW:
| Band X: n3 |  | Band Y: n41
| Min CBW MHz | Min SCS kHz | Min CBW MHz | Min SCS kHz
| 15 | 15 | 15 | 15
Band X and Band Y min and max band frequencies taking RB channel raster into account. The closest frequency at the band edges is achieved by a carrier by the minimum support CBW and miinimum supported SCS as stated above.
| Band X: n3 |  | Band Y: n41 |  |  |  |  | Support data to calculate IM product ranges
| fx low LOW 1@0 | fx high HIGH 1@Rbmax | fy low LOW 1@0 | fy high HIGH 1@RBmax |  |  |  | f1 | f2 | f3 | f4 | fmin | fmax
| 1710.48 | 1784.52 | 2496.48 | 2689.52 |  |  | Formula | fx LOW 1@0, fy LOW 1@0 | fx LOW 1@0, fy HIGH 1@Rbmax | fx HIGH 1@RBmax, fy LOW 1@0 | fx HIGH 1@RBmax, fy HIGH 1@RBmax | MIN of f1,f2,f3,f4 | MAX of f1,f2,f3,f4
[7 empty] | fx | 1710.48 | 1710.48 | 1784.52 | 1784.52
| IM product label | IM product |  | IM_low | IM_high |  | fy | 2496.48 | 2689.52 | 2496.48 | 2689.52
| IM2 product 1 | 2nd order IM product 1 | ¦fx – fy¦ | 711.96 | 979.04 |  | fx – fy | -786 | -979.04 | -711.96 | -905 | -979.04 | -711.96
| IM2 product 2 | 2nd order IM product 2 | ¦fy + fx¦ | 4206.96 | 4474.04 |  | fy + fx | 4206.96 | 4400 | 4281 | 4474.04 | 4206.96 | 4474.04
| IM3 product 1 | Two-tone 3rd order IM product 1 | ¦2*fx – fy¦ | 731.44 | 1072.56 |  | 2*fx – fy | 924.48 | 731.44 | 1072.56 | 879.52 | 731.44 | 1072.56
| IM3 product 2 | Two-tone 3rd order IM product 2 | ¦2*fy – fx¦ | 3208.44 | 3668.56 |  | 2*fy – fx | 3282.48 | 3668.56 | 3208.44 | 3594.52 | 3208.44 | 3668.56
| IM3 product 3 | Two-tone 3rd order IM product 3 | ¦2*fx + fy¦ | 5917.44 | 6258.56 |  | 2*fx + fy | 5917.44 | 6110.48 | 6065.52 | 6258.56 | 5917.44 | 6258.56
| IM3 product 4 | Two-tone 3rd order IM product 4 | ¦2*fy + fx¦ | 6703.44 | 7163.56 |  | 2*fy + fx | 6703.44 | 7089.52 | 6777.48 | 7163.56 | 6703.44 | 7163.56
3. Identify overlaps between IM product ranges and protected bands/frequency ranges.
List all the protected bands and protected frequency ranges and its requirements as specified in the minimum requirements (step 1). Highlight the protected bands and protected frequency ranges in YELLOW if IM products occurs.
| Band combination | Spurious emission | [6 empty] | Impacted IM products and IM range
|  | Protected band | Frequency range (MHz) |  |  | Maximum Level (dBm) | MBW (MHz) | NOTE | IM product(s) | IM Low | IM high
| CA_n3A-n41A | E-UTRA Band 1 | 2110 | - | 2170 | -50 | 1
|  | E-UTRA Band 5 | 869 | - | 894 | -50 | 1 |  | IM2 product 1 IM3 product 1 | 869 869 | 894 894
|  | E-UTRA Band 8 | 925 | - | 960 | -50 | 1 |  | IM2 product 1 IM3 product 1 | 925 925 | 960 960
|  | E-UTRA Band 11 | 1475.9 | - | 1495.9 | -50 | 1
|  | E-UTRA Band 18 | 860 | - | 875 | -50 | 1 |  | IM2 product 1 IM3 product 1 | 860 860 | 875 875
|  | E-UTRA Band 19 | 875 | - | 890 | -50 | 1 |  | IM2 product 1 IM3 product 1 | 875 875 | 890 890
|  | E-UTRA Band 20 | 791 | - | 821 | -50 | 1 |  | IM2 product 1 IM3 product 1 | 791 791 | 821 821
|  | E-UTRA Band 21 | 1495.9 | - | 1510.9 | -50 | 1
|  | E-UTRA Band 26 | 859 | - | 894 | -50 | 1 |  | IM2 product 1 IM3 product 1 | 859 859 | 894 894
|  | E-UTRA Band 27 | 852 | - | 869 | -50 | 1 |  | IM2 product 1 IM3 product 1 | 852 852 | 869 869
|  | E-UTRA Band 28 | 758 | - | 803 | -50 | 1 |  | IM2 product 1 IM3 product 1 | 758 758 | 803 803
|  | E-UTRA Band 34 | 2010 | - | 2025 | -50 | 1
|  | E-UTRA Band 39 | 1880 | - | 1920 | -50 | 1
|  | E-UTRA Band 44 | 703 | - | 803 | -50 | 1 |  | IM2 product 1 IM3 product 1 | 711.745 731.165 | 803 803
|  | E-UTRA Band 45 | 1447 | - | 1467 | -50 | 1
|  | E-UTRA Band 50 | 1432 | - | 1517 | -50 | 1
|  | E-UTRA Band 51 | 1427 | - | 1432 | -50 | 1
|  | E-UTRA Band 65 | 2110 | - | 2200 | -50 | 1
|  | E-UTRA Band 73 | 460 | - | 465 | -50 | 1
|  | E-UTRA Band 74 | 1475 | - | 1518 | -50 | 1
|  | NR Band n100 | 919.4 | - | 925 | -50 | 1 |  | IM2 product 1 IM3 product 1 | 919.4 919.4 | 925 925
|  | E-UTRA Band 40 | 2300 | - | 2400 | -40 | 1
|  | E-UTRA Band 3 | 1805 | - | 1880 | -50 | 1 | 4
|  | E-UTRA Band 42 | 3400 | - | 3600 | -50 | 1 | 2 | IM3 product 2 | 3400 | 3600
|  | NR Band n77 | 3300 | - | 4200 | -50 | 1 | 2 | IM3 product 2 | 3300 | 3668.69
|  | NR Band n78 | 3300 | - | 3800 | -50 | 1 | 2 | IM3 product 2 | 3300 | 3668.69
|  | NR Band n79 | 4400 | - | 5000 | -50 | 1 | 2 | IM2 product 2 | 4400 | 4474.175
|  | Frequency Range (1884,5-1915,7) | 1884,5 | - | 1915,7 | -41 | 0,3 | 3
4. Check if the default test points cause 2nd or 3rd order IM products to occur in the protected bands/frequency ranges.
The IM products caused by default 1 RB allocation, LOW 1@0 or HIGH 1@RBmax test points may not occur for impacted protected bands and frequency ranges identified in step 3. It must be verified if all protected bands and frequency ranges are, in regard of IM products, affected by these UL allocations. If the IM product defined in column "C" falls into the protected band, then the relevant band is highlighted in GREEN and the IM product is highlighted in YELLOW. Any protected band or frequency range not covered by any of the default test points are highlighed in RED and need additional test points to be defined in step 5.
| 1 RB allocations (default) |  | E-UTRA Band | E-UTRA Band | E-UTRA Band | E-UTRA Band | E-UTRA Band | E-UTRA Band | E-UTRA Band | E-UTRA Band | E-UTRA Band | E-UTRA Band | E-UTRA Band | E-UTRA Band | E-UTRA Band | E-UTRA Band | E-UTRA Band | E-UTRA Band | E-UTRA Band | E-UTRA Band | NR Band | NR Band | E-UTRA Band | NR Band | NR Band | NR Band
| Band X | Band Y | 5 | 5 | 8 | 8 | 18 | 18 | 19 | 19 | 20 | 20 | 26 | 26 | 27 | 27 | 28 | 28 | 44 | 44 | n100 | n100 | 42 | n77 | n78 | n79
| n3 | n41 | IM2 product 1 | IM3 product 1 | IM2 product 1 | IM3 product 1 | IM2 product 1 | IM3 product 1 | IM2 product 1 | IM3 product 1 | IM2 product 1 | IM3 product 1 | IM2 product 1 | IM3 product 1 | IM2 product 1 | IM3 product 1 | IM2 product 1 | IM3 product 1 | IM2 product 1 | IM3 product 1 | IM2 product 1 | IM3 product 1 | IM3 product 2 | IM3 product 2 | IM3 product 2 | IM2 product 2
|  |  | 869 | 869 | 925 | 925 | 860 | 860 | 875 | 875 | 791 | 791 | 859 | 859 | 852 | 852 | 758 | 758 | 711.745 | 731.165 | 919.4 | 919.4 | 3400 | 3300 | 3300 | 4400
|  |  | 894 | 894 | 960 | 960 | 875 | 875 | 890 | 890 | 821 | 821 | 894 | 894 | 869 | 869 | 803 | 803 | 803 | 803 | 925 | 925 | 3600 | 3668.69 | 3668.69 | 4474.175
|  |  | Additional TP | Additional TP | Additional TP | Additional TP | Additional TP | Additional TP | Additional TP | Additional TP | Additional TP | Additional TP | Additional TP | Additional TP | Additional TP | Additional TP | Default TP | Additional TP | Default TP | Additional TP | Additional TP | Default TP | Additional TP | Additional TP | Additional TP | Additional TP
| Default TP#1: X (PCC): Low/1@RB#0 Y (SCC): Low/1@RB#0 | IM2 product 1: ¦fx_RbZero - fy_RbZero¦ | 786 | 786 | 786 | 786 | 786 | 786 | 786 | 786 | 786 | 786 | 786 | 786 | 786 | 786 | 786 | 786 | 786 | 786 | 786 | 786 | 786 | 786 | 786 | 786
|  | IM2 product 2: ¦fx_RbZero + fy_RbZero¦ | 4206.96 | 4206.96 | 4206.96 | 4206.96 | 4206.96 | 4206.96 | 4206.96 | 4206.96 | 4206.96 | 4206.96 | 4206.96 | 4206.96 | 4206.96 | 4206.96 | 4206.96 | 4206.96 | 4206.96 | 4206.96 | 4206.96 | 4206.96 | 4206.96 | 4206.96 | 4206.96 | 4206.96
|  | IM3 product 1: ¦2*fx_RbZero – fy_RbZero¦ | 924.48 | 924.48 | 924.48 | 924.48 | 924.48 | 924.48 | 924.48 | 924.48 | 924.48 | 924.48 | 924.48 | 924.48 | 924.48 | 924.48 | 924.48 | 924.48 | 924.48 | 924.48 | 924.48 | 924.48 | 924.48 | 924.48 | 924.48 | 924.48
|  | IM3 product 2: ¦2*fy_RbZero – fx_RbZero¦ | 3282.48 | 3282.48 | 3282.48 | 3282.48 | 3282.48 | 3282.48 | 3282.48 | 3282.48 | 3282.48 | 3282.48 | 3282.48 | 3282.48 | 3282.48 | 3282.48 | 3282.48 | 3282.48 | 3282.48 | 3282.48 | 3282.48 | 3282.48 | 3282.48 | 3282.48 | 3282.48 | 3282.48
|  | IM3 product 3: ¦2*fx_RbZero + fy_RbZero¦ | 5917.44 | 5917.44 | 5917.44 | 5917.44 | 5917.44 | 5917.44 | 5917.44 | 5917.44 | 5917.44 | 5917.44 | 5917.44 | 5917.44 | 5917.44 | 5917.44 | 5917.44 | 5917.44 | 5917.44 | 5917.44 | 5917.44 | 5917.44 | 5917.44 | 5917.44 | 5917.44 | 5917.44
|  | IM3 product 4: ¦2*fy_RbZero + fx_RbZero¦ | 6703.44 | 6703.44 | 6703.44 | 6703.44 | 6703.44 | 6703.44 | 6703.44 | 6703.44 | 6703.44 | 6703.44 | 6703.44 | 6703.44 | 6703.44 | 6703.44 | 6703.44 | 6703.44 | 6703.44 | 6703.44 | 6703.44 | 6703.44 | 6703.44 | 6703.44 | 6703.44 | 6703.44
| Default TP#2: X (PCC): High/1@Rbmax Y (SCC): High/ 1@Rbmax | IM2 product 1: ¦fx_RbMax - fy_RbMax¦ | 905 | 905 | 905 | 905 | 905 | 905 | 905 | 905 | 905 | 905 | 905 | 905 | 905 | 905 | 905 | 905 | 905 | 905 | 905
|  | IM2 product 2: ¦fy_RbMax + fx_RbMax¦ | 4474.04 | 4474.04 | 4474.04 | 4474.04 | 4474.04 | 4474.04 | 4474.04 | 4474.04 | 4474.04 | 4474.04 | 4474.04 | 4474.04 | 4474.04 | 4474.04 | 4474.04 | 4474.04 | 4474.04 | 4474.04 | 4474.04
|  | IM3 product 1: ¦2*fx_RbMax – fy_RbMax¦ | 3594.52 | 3594.52 | 3594.52 | 3594.52 | 3594.52 | 3594.52 | 3594.52 | 3594.52 | 3594.52 | 3594.52 | 3594.52 | 3594.52 | 3594.52 | 3594.52 | 3594.52 | 3594.52 | 3594.52 | 3594.52 | 3594.52
|  | IM3 product 2: ¦2*fy_RbMax – fx_RbMax¦ | 879.52 | 879.52 | 879.52 | 879.52 | 879.52 | 879.52 | 879.52 | 879.52 | 879.52 | 879.52 | 879.52 | 879.52 | 879.52 | 879.52 | 879.52 | 879.52 | 879.52 | 879.52 | 879.52
|  | IM3 product 3: ¦2*fx_RbMax + fy_RbMax¦ | 7163.56 | 7163.56 | 7163.56 | 7163.56 | 7163.56 | 7163.56 | 7163.56 | 7163.56 | 7163.56 | 7163.56 | 7163.56 | 7163.56 | 7163.56 | 7163.56 | 7163.56 | 7163.56 | 7163.56 | 7163.56 | 7163.56
|  | IM3 product 4: ¦2*fy_RbMax + fx_RbMax¦ | 6258.56 | 6258.56 | 6258.56 | 6258.56 | 6258.56 | 6258.56 | 6258.56 | 6258.56 | 6258.56 | 6258.56 | 6258.56 | 6258.56 | 6258.56 | 6258.56 | 6258.56 | 6258.56 | 6258.56 | 6258.56 | 6258.56
5. Determine the test points, default and additional test points, that cause IM products to affect all the protected bands/frequency ranges as identified in step 3.
As identified in step 4 additional test points are required to cover all producted bands and frequency ranges where 2nd and 3rd order IM products can occur. The additional test points are indicated below as 'Additional TP'.
| TP ID |  | 1 | 2 | 3 | 4 | 2 | 1 | 1 | 2 | 4 | 3 | 1 | 1 | 2 | 1 | 4 | 3 | 4 | 3 | 6 | 5 | 1 | 1 | 1 | 1
| Default or Additional TP |  | Additional TP | Additional TP | Additional TP | Additional TP | Additional TP | Additional TP | Additional TP | Additional TP | Additional TP | Additional TP | Additional TP | Additional TP | Additional TP | Additional TP | Additional TP | Additional TP | Additional TP | Additional TP | Additional TP | Additional TP | Additional TP | Additional TP | Additional TP | Additional TP
| IM product label |  | IM2 product 1 | IM3 product 1 | IM2 product 1 | IM3 product 1 | IM2 product 1 | IM3 product 1 | IM2 product 1 | IM3 product 1 | IM2 product 1 | IM3 product 1 | IM2 product 1 | IM3 product 1 | IM2 product 1 | IM3 product 1 | IM2 product 1 | IM3 product 1 | IM2 product 1 | IM3 product 1 | IM2 product 1 | IM3 product 1 | IM3 product 2 | IM3 product 2 | IM3 product 2 | IM2 product 2
| IM product formula |  | ¦fx – fy¦ | ¦2*fx – fy¦ | ¦fx – fy¦ | ¦2*fx – fy¦ | ¦fx – fy¦ | ¦2*fx – fy¦ | ¦fx – fy¦ | ¦2*fx – fy¦ | ¦fx – fy¦ | ¦2*fx – fy¦ | ¦fx – fy¦ | ¦2*fx – fy¦ | ¦fx – fy¦ | ¦2*fx – fy¦ | ¦fx – fy¦ | ¦2*fx – fy¦ | ¦fx – fy¦ | ¦2*fx – fy¦ | ¦fx – fy¦ | ¦2*fx – fy¦ | ¦2*fy – fx¦ | ¦2*fy – fx¦ | ¦2*fy – fx¦ | ¦fy + fx¦
| IM fLOW |  | 869 | 869 | 925 | 925 | 860 | 860 | 875 | 875 | 791 | 791 | 859 | 859 | 852 | 852 | 758 | 758 | 711.745 | 731.165 | 919.4 | 919.4 | 3400 | 3300 | 3300 | 4400
| IM fHIGH |  | 894 | 894 | 960 | 960 | 875 | 875 | 890 | 890 | 821 | 821 | 894 | 894 | 869 | 869 | 803 | 803 | 803 | 803 | 925 | 925 | 3600 | 3668.69 | 3668.69 | 4474.175
| Protected E-UTRA Bands |  | 5 | 5 | 8 | 8 | 18 | 18 | 19 | 19 | 20 | 20 | 26 | 26 | 27 | 27 | 28 | 28 | 44 | 44 |  |  | 42
| Protected NR Bands | [19 empty] | n100 | n100 |  | n77 | n78 | n79
Protected other frequency range
BAND X | Band X frequency range (Low,Mid,High) or center frequency of specific carrier [MHz] |  | HIGH | LOW | LOW | HIGH | LOW | HIGH | HIGH | LOW | HIGH | LOW | HIGH | HIGH | LOW | HIGH | HIGH | LOW | HIGH | LOW | LOW | HIGH | HIGH | HIGH | HIGH | HIGH
| Band X CBW [MHz] |  | 30 | 30 | 25 | 30 | 30 | 30 | 30 | 30 | 30 | 25 | 30 | 30 | 30 | 30 | 30 | 25 | 30 | 25 | 15 | 30 | 30 | 30 | 30 | 30
| Band X fcenter [MHz] |  | 1770 | 1725 | 1722.5 | 1770 | 1725 | 1770 | 1770 | 1725 | 1770 | 1722.5 | 1770 | 1770 | 1725 | 1770 | 1770 | 1722.5 | 1770 | 1722.5 | 1717.5 | 1770 | 1770 | 1770 | 1770 | 1770
| Band X minimum SCS for the selected CBW [kHz] |  | 15 | 15 | 15 | 15 | 15 | 15 | 15 | 15 | 15 | 15 | 15 | 15 | 15 | 15 | 15 | 15 | 15 | 15 | 15 | 15 | 15 | 15 | 15 | 15
| Band X NRB |  | 160 | 160 | 133 | 160 | 160 | 160 | 160 | 160 | 160 | 133 | 160 | 160 | 160 | 160 | 160 | 133 | 160 | 133 | 79 | 160 | 160 | 160 | 160 | 160
| Band X RBSTART |  | 0 | 149 | 132 | 0 | 149 | 0 | 0 | 149 | 0 | 132 | 0 | 0 | 149 | 0 | 0 | 132 | 0 | 132 | 78 | 159 | 0 | 0 | 0 | 0
| Band X RB allocation (LCRB @ RBstart) |  | 1@0 | 1@149 | 1@132 | 1@0 | 1@149 | 1@0 | 1@0 | 1@149 | 1@0 | 1@132 | 1@0 | 1@0 | 1@149 | 1@0 | 1@0 | 1@132 | 1@0 | 1@132 | 1@78 | 1@159 | 1@0 | 1@0 | 1@0 | 1@0
| Band X frequency, fx [MHz] for selected RB allocation (Note 1) |  | 1755.69 | 1737.51 | 1734.38 | 1755.69 | 1737.51 | 1755.69 | 1755.69 | 1737.51 | 1755.69 | 1734.38 | 1755.69 | 1755.69 | 1737.51 | 1755.69 | 1755.69 | 1734.38 | 1755.69 | 1734.38 | 1724.52 | 1784.31 | 1755.69 | 1755.69 | 1755.69 | 1755.69
BAND Y | Band Y frequency range (Low,Mid,High) or center frequency of specific carrier [MHz] |  | HIGH | HIGH | HIGH | LOW | HIGH | HIGH | HIGH | HIGH | LOW | HIGH | HIGH | HIGH | HIGH | HIGH | LOW | HIGH | LOW | HIGH | HIGH | HIGH | HIGH | HIGH | HIGH | HIGH
| Band Y CBW [MHz] |  | 100 | 100 | 80 | 80 | 100 | 100 | 100 | 100 | 80 | 80 | 100 | 100 | 100 | 100 | 80 | 80 | 80 | 80 | 100 | 80 | 100 | 100 | 100 | 100
| Band Y fcenter [MHz] |  | 2640 | 2640 | 2649.99 | 2535.99 | 2640 | 2640 | 2640 | 2640 | 2535.99 | 2649.99 | 2640 | 2640 | 2640 | 2640 | 2535.99 | 2649.99 | 2535.99 | 2649.99 | 2640 | 2649.99 | 2640 | 2640 | 2640 | 2640
| Band Y minimum SCS for the selected CBW [kHz] |  | 30 | 30 | 30 | 30 | 30 | 30 | 30 | 30 | 30 | 30 | 30 | 30 | 30 | 30 | 30 | 30 | 30 | 30 | 30 | 30 | 30 | 30 | 30 | 30
| Band Y NRB |  | 273 | 273 | 217 | 217 | 273 | 273 | 273 | 273 | 217 | 217 | 273 | 273 | 273 | 273 | 217 | 217 | 217 | 217 | 273 | 217 | 273 | 273 | 273 | 273
| Band Y RBSTART |  | 151 | 18 | 155 | 151 | 18 | 151 | 151 | 18 | 151 | 155 | 151 | 151 | 18 | 151 | 151 | 155 | 151 | 155 | 153 | 105 | 151 | 151 | 151 | 151
| Band Y RB allocation (LCRB @ RBstart) |  | 1@151 | 1@18 | 1@155 | 1@151 | 1@18 | 1@151 | 1@151 | 1@18 | 1@151 | 1@155 | 1@151 | 1@151 | 1@18 | 1@151 | 1@151 | 1@155 | 1@151 | 1@155 | 1@153 | 1@105 | 1@151 | 1@151 | 1@151 | 1@151
| Band Y frequency, fy [MHz] for selected RB allocation (Note 1) |  | 2645.4 | 2597.52 | 2666.91 | 2551.47 | 2597.52 | 2645.4 | 2645.4 | 2597.52 | 2551.47 | 2666.91 | 2645.4 | 2645.4 | 2597.52 | 2645.4 | 2551.47 | 2666.91 | 2551.47 | 2666.91 | 2646.12 | 2648.91 | 2645.4 | 2645.4 | 2645.4 | 2645.4
| IM product (fx,fy) [MHz] Shall be within IM fLOW and IM fHIGH (Note 2) |  | 889.71 | 877.5 | 932.53 | 959.91 | 860.01 | 865.98 | 889.71 | 877.5 | 795.78 | 801.85 | 889.71 | 865.98 | 860.01 | 865.98 | 795.78 | 801.85 | 795.78 | 801.85 | 921.6 | 919.71 | 3535.11 | 3535.11 | 3535.11 | 4401.09
Note1: The frequency for the selected RB allocation is calculated as fcenter- ((NRB - 1) / 2 - RBstart) * 12 * SCS, where NRB is the transmission bandwidth in number of resource blocks for the channel bandwidth and RBstart is the positioning of the transmitted resource block in the carrier.
Note2: IM product (fx,fy) calculated as per the formula given by IM product Type at top of the table. Green indicates that the calculated IM product is within IM fLOW and IM fHIGH.
6. Determine required set of band specific test points
The minimum number of test points to cover the protected bands and frequency ranges are (derived from step 5):
Test Parameters for DC Configurations
| ID | DC Configuration / NRB_agg | [5 empty] | DL Allocation |  |  | UL Allocation
|  | CA Configuration |  |  |  | PCC NRB @SCS | SCC NRB@SCS | CC MOD | PCC & SCC RB allocation |  | CC MOD | PCC & SCC RB allocations (LCRB @ RBstart)
|  | PCC |  | SCC
|  | Band | Range | Band | Range |  |  |  | PCC | SCC |  | PCC | SCC
Test Settings for CA_n3A-n41A Configuration
| 1 | n3 | HIGH | n41 | HIGH | 160@15kHz | 273@30kHz | CP-OFDM QPSK | NA |  | CP-OFDM QPSK | 1@0 | 1@151
| 2 | n3 | LOW | n41 | HIGH | 160@15kHz | 273@30kHz | CP-OFDM QPSK | NA |  | CP-OFDM QPSK | 1@149 | 1@18
| 3 | n3 | LOW | n41 | HIGH | 133@15kHz | 217@30kHz | CP-OFDM QPSK | NA |  | CP-OFDM QPSK | 1@132 | 1@155
| 4 | n3 | HIGH | n41 | LOW | 160@15kHz | 217@30kHz | CP-OFDM QPSK | NA |  | CP-OFDM QPSK | 1@0 | 1@151
| 5 | n3 | HIGH | n41 | HIGH | 160@15kHz | 217@30kHz | CP-OFDM QPSK | NA |  | CP-OFDM QPSK | 1@159 | 1@105 | This TP is for NR band n100 introduced in Rel-17 of TS 38.101-1
| 6 | n3 | LOW | n41 | HIGH | 79@15kHz | 273@30kHz | CP-OFDM QPSK | NA |  | CP-OFDM QPSK | 1@78 | 1@153 | This TP is for NR band n100 introduced in Rel-17 of TS 38.101-1
7. Determine test requirements
The test requirement for the configuration in test case 6.5A.3.2.1 is limited to the minimum requirements for the protected bands and frequency ranges (step 1) where IM products occurs (as identified in step 3).
| Configuration | Spurious emission
|  | Protected band | Frequency range (MHz) |  |  | Maximum Level (dBm) | MBW (MHz) | NOTE
| CA_n3-n41 | E-UTRA Band 5, 8, 18, 19, 20, 26, 27, 28, 44 NR Band n100 | FDL_low | - | FDL_high | -50+TT | 1 |  | NR band n100 requirement is applicable from Rel-17
|  | E-UTRA Band 42 NR Band n77, n78, n79 | FDL_low | - | FDL_high | -50+TT | 1 | 2
NOTE 2: As exceptions, measurements with a level up to the applicable requirements defined in Table 6.5.3.1-2 are permitted for each assigned NR carrier used in the measurement due to 2nd, 3rd, 4th or 5th harmonic spurious emissions. Due to spreading of the harmonic emission the exception is also allowed for the first 1 MHz frequency range immediately outside the harmonic emission on both sides of the harmonic emission. This results in an overall exception interval centred at the harmonic emission of (2 MHz + N x LCRB x 180kHz), where N is 2, 3, 4, 5 for the 2nd, 3rd, 4th or 5th harmonic respectively. The exception is allowed if the measurement bandwidth (MBW) totally or partially overlaps the overall exception interval.
Note on E38: IMD_low: If fmin < 0 AND fMax >0 then IMD_low = 0 Else IMD_low = MIN(¦fmin¦,¦fmax¦)
Note on F38: IMD_high: IMD_high = MAX(¦fmin¦,¦fmax¦)

## Support data (hidden)
Nrb vs SCS and CBW (Ref: TS 38.101-1, Table
Table 5.3.2-1: Maximum transmission bandwidth configuration NRB
SCS (kHz) | 5 | 10 | 15 | 20 | 25 | 30 | 35 | 40 | 45 | 50 | 60 | 70 | 80 | 90 | 100
| MHz | MHz | MHz | MHz | MHz | MHz | MHz | MHz | MHz | MHz | MHz | MHz | MHz | MHz | MHz
| NRB | NRB | NRB | NRB | NRB | NRB | NRB | NRB | NRB | NRB | NRB | NRB | NRB | NRB | NRB
15 | 25 | 52 | 79 | 106 | 133 | 160 | 188 | 216 | 242 | 270 | N/A | N/A | N/A | N/A | N/A
30 | 11 | 24 | 38 | 51 | 65 | 78 | 92 | 106 | 119 | 133 | 162 | 189 | 217 | 245 | 273
60 | N/A | 11 | 18 | 24 | 31 | 38 | 44 | 51 | 58 | 65 | 79 | 93 | 107 | 121 | 135