## Template
Change record
Template | Template is for 2 intra-frequency cells
Adapted from 38.533 RRM Test case 4.6.1.1
|  | Test case | 38.133 | 38.533 | Company
Test cases | The following RRM Test cases in 38.533 are based on this template: | 6.3.1.4 | v15.6.0 | v16.0.0 | Anritsu, Huawei
|  | 16.3.1.8 | v17.7.0 | v.17.4.0 | Huawei

## 6.3.1.4-1
a) Original specified key parameters |  | Signalled | AWGN on Freq 1 |  |  | Cell 1 on Freq 1 |  |  | Signalled | AWGN on Freq 2 |  |  | Cell 2 on Freq 2 | [9 empty] | Comment
|  |  | T1 | T2 | T3 | T1 | T2 | T3 |  | T1 | T2 | T3 | T1 | T2 | T3
Units
Subcarrier spacing | kHz |  | AWGN on Freq 1 T1: 15; AWGN on Freq 1 T2: 15; AWGN on Freq 1 T3: 15 | [14 empty] | 38.133 Table A.6.3.1.4-1
Channel bandwidth | MHz |  | AWGN on Freq 1 T1: 10; AWGN on Freq 1 T2: 10; AWGN on Freq 1 T3: 10 | [14 empty] | 38.133 Table A.6.3.1.4-1
Noc | dBm/15kHz |  | AWGN on Freq 1 T1: -100; AWGN on Freq 1 T2: -104; AWGN on Freq 1 T3: -100 |  | -98 | -98 | -98 | [10 empty] | 38.133 Table A.6.3.1.4-3 and A.6.3.1.4-4
Es/Noc | dB |  | Cell 1 on Freq 1 T1: 12; Cell 1 on Freq 1 T2: 0; Cell 1 on Freq 1 T3: -4 |  |  |  |  | -99 | 8 | 8 | [7 empty] | 38.133 Table A.6.3.1.4-3 and A.6.3.1.4-4
RBs in Channel bandwidth |  |  | Cell 1 on Freq 1 T1: 52; Cell 1 on Freq 1 T2: 52; Cell 1 on Freq 1 T3: 52 | [14 empty] | 38.133 Table A.6.3.1.4-3, Config 1
b2-Threshold1 | dBm | -96 | [20 empty] | 38.133 Table A.6.3.1.4-3, Config 1
b2-Threshold2EUTRAN | dBm | [7 empty] | -98 | [13 empty] | 38.133 Table A.6.3.1.4-2
Ref: TS 38.133 v15.6.0 clause A.6.3.1.4
b) Derived parameters |  |  | AWGN on Freq 1 T1: AWGN on Freq 1; Cell 1 on Freq 1 T1: Cell 1 on Freq 1 |  | AWGN on Freq 2 |  |  | Cell 2 on Freq 2 | [9 empty] | Comment
|  |  | T1 | T2 | T3 | T1 | T2 | T3 |  | T1 | T2 | T3 | T1 | T2 | T3
Absolute power, linear | pW/SCS |  | 0.1 | 0.039811 | 0.1 | 1.5849 | 0.039811 | 0.039811 | [14 empty] | For calculating sensitivity factors
SSB Es/Iot, nominal | dB |  | Cell 1 on Freq 1 T1: 12; Cell 1 on Freq 1 T2: 0; Cell 1 on Freq 1 T3: -4 | [14 empty] | For SSB Es/Iot range check
SSB_RP, nominal | dBm/SCS |  | Cell 1 on Freq 1 T1: -88; Cell 1 on Freq 1 T2: -104; Cell 1 on Freq 1 T3: -104 | [14 empty] | For SSB_RP level range check
Io, nominal in Ch BW | dBm/Ch BW |  | AWGN on Freq 1 T1: -59.7824; AWGN on Freq 1 T2: -73.0379; AWGN on Freq 1 T3: -70.5927 | [14 empty] | For Io level range check
Cell 1 SSB_RP – b2-Threshold1 | dB |  | Cell 1 on Freq 1 T1: 8; Cell 1 on Freq 1 T2: -8; Cell 1 on Freq 1 T3: -8 | [14 empty] | UE-observed margin relative to signalled threshold
Absolute power, linear | pW/15kHz | [8 empty] | 0.15849 | 0.15849 | 0.15849 | 1.9953e-11 | 1 | 1 | [7 empty] | For calculating sensitivity factors
Es/Iot, nominal | dB | [11 empty] | -99 | 8 | 8 | [7 empty] | For RSRP and SCH Es/Iot range check
RSRP and SCH_RP, nominal | dBm/15kHz | [11 empty] | -197 | -90 | -90 | [7 empty] | For RSRP and SCH_RP level range check
Io, nominal in max Ch BW | dBm/18MHz | [8 empty] | -67.2082 | -58.5693 | -58.5693 | [10 empty] | For Io level range check
Cell 2 RSRP – b2-Threshold2EUTRAN | dB | [11 empty] | -99 | 8 | 8 | [7 empty] | UE-observed margin relative to signalled threshold
c) Uncertainties |  | Test system | [13 empty] | UE under test | [6 empty] | Comment
|  |  | AWGN on Freq 1 T1: AWGN on Freq 1; Cell 1 on Freq 1 T1: Cell 1 on Freq 1 |  | AWGN on Freq 2 |  |  | Cell 2 on Freq 2
|  |  | T1 | T2 | T3 | T1 | T2 | T3 |  | T1 | T2 | T3 | T1 | T2 | T3 | T1 | T2 | T3
Noc absolute level uncertainty | +/-dB |  | 1.5 | 1.5 | 1.5 |  |  |  |  | AWGN on Freq 2 T1: 1.5; AWGN on Freq 2 T2: 1.5; AWGN on Freq 2 T3: 1.5
Es/Noc uncertainty | +/-dB |  |  |  |  | 0.3 | 0.3 | 0.3 |  | Cell 2 on Freq 2 T1: 0.3; Cell 2 on Freq 2 T2: 0.3; Cell 2 on Freq 2 T3: 0.3
UE SS-RSRP absolute accuracy, normal | +/-dB | [8 empty] | Cell 2 on Freq 2 T1: 8; Cell 2 on Freq 2 T2: 8; Cell 2 on Freq 2 T3: 8 |  |  |  |  | 38.133 Table 10.1.2.1.1-1, normal, Io ≥ -70dBm
UE RSRP absolute accuracy, normal | +/-dB | [8 empty] | Cell 2 on Freq 2 T1: 8; Cell 2 on Freq 2 T2: 8; Cell 2 on Freq 2 T3: 8 |  |  |  |  | 36.133 Table 9.1.3.1-1, normal, Io ≥ -70dBm
d) Controlled parameters critical to verdict |  | Test system | [7 empty] | Cell 2 on Freq 2 T1: UE under test | Uncertainty |  |  |  | Comment
|  |  | AWGN on Freq 1 |  |  | Cell 1 on Freq 1 |  |  |  | AWGN on Freq 2 T1: AWGN on Freq 2; Cell 2 on Freq 2 T1: Cell 2 on Freq 2
|  |  | T1 | T2 | T3 | T1 | T2 | T3 |  | T1 | T2 | T3 | T1 | T2 | T3 | T1 | T2 | T3 | T1 | T2 | T3
Cell 1 SSB Es/Iot sensitivity factor | dB/dB |  | 0 | 0 | 0 | 1 | 1 | 1 | [14 empty] | By inspection
Cell 1 SSB Es/Iot effect | dB |  | 0 | 0 | 0 | 0.3 | 0.3 | 0.3 |  | Cell 2 on Freq 2 T1: 0.3; Cell 2 on Freq 2 T2: 0.3; Cell 2 on Freq 2 T3: 0.3 |  | SSB Es/Iot to be within range
Cell 1 SSB_RP sensitivity factor | dB/dB |  | 1 | 1 | 1 | 1 | 1 | 1 | [14 empty] | By inspection
Cell 1 SSB_RP effect | dB |  | 1.5 | 1.5 | 1.5 | 0.3 | 0.3 | 0.3 |  | Cell 2 on Freq 2 T1: 1.5297; Cell 2 on Freq 2 T2: 1.5297; Cell 2 on Freq 2 T3: 1.5297 |  | SSB_RP to be within range
Freq 1 Io sensitivity factor | dB/dB |  | 1 | 1 | 1 | 0.94065 | 0.5 | 0.28475 | [14 empty] | Calculated from linear powers and by inspection
Freq 1 Io effect | dB |  | 1.5 | 1.5 | 1.5 | 0.28219 | 0.15 | 0.085424 |  | Cell 2 on Freq 2 T1: 1.5263; Cell 2 on Freq 2 T2: 1.5075; Cell 2 on Freq 2 T3: 1.5024 |  | Io to be within range
UE meas (Cell 1 SSB_RP – b2-Threshold1) sensitivity factor | dB/dB |  | 1 | 1 | 1 | 1 | 1 | 1 | [14 empty] | By inspection | bar: Cell 2 on Freq 2 T1 to Cell 2 on Freq 2 T3
UE meas (Cell 1 SSB_RP – b2-Threshold1) effect | dB |  | 1.5 | 1.5 | 1.5 | 0.3 | 0.3 | 0.3 |  | Cell 2 on Freq 2 T1: 8; Cell 2 on Freq 2 T2: 8; Cell 2 on Freq 2 T3: 8; Cell 2 on Freq 2 T1: 9.5297; Cell 2 on Freq 2 T2: 9.5297; Cell 2 on Freq 2 T3: 9.5297 |  | UE meas SSB_RP compared to threshold
Cell 2 Es/Iot sensitivity factor | dB/dB | [8 empty] | AWGN on Freq 2 T1: 0; AWGN on Freq 2 T2: 0; AWGN on Freq 2 T3: 0; Cell 2 on Freq 2 T1: 1; Cell 2 on Freq 2 T2: 1; Cell 2 on Freq 2 T3: 1 |  | By inspection
Cell 2 Es/Iot effect | dB | [8 empty] | 0 | 0 | 0 | 0.3 | 0.3 | 0.3 |  |  |  | 0.3 | 0.3 | 0.3 |  | RSRP & SCH Es/Iot to be within range
Cell 2 RSRP and SCH sensitivity factor | dB/dB | [21 empty] | By inspection | bar: AWGN on Freq 2 T1 to Cell 2 on Freq 2 T3
Cell 2 RSRP and SCH effect | dB | [8 empty] | 1.5 | 1.5 | 1.5 | 0.3 | 0.3 | 0.3 |  |  |  | 1.5297 | 1.5297 | 1.5297 |  | RSRP & SCH level to be within range
Freq 2 Io sensitivity factor | dB/dB | [8 empty] | AWGN on Freq 2 T1: 1; AWGN on Freq 2 T2: 1; AWGN on Freq 2 T3: 1; Cell 2 on Freq 2 T1: 1.2589e-10; Cell 2 on Freq 2 T2: 0.86319; Cell 2 on Freq 2 T3: 0.86319 |  | Calculated from linear powers
Freq 2 Io effect | dB | [8 empty] | 1.5 | 1.5 | 1.5 | 3.7768e-11 | 0.25896 | 0.25896 |  |  |  | 1.5 | 1.5222 | 1.5222 |  | Io level to be within range
UE meas (Cell 2 RSRP – b2-Threshold2EUTRAN) sens factor | dB/dB | [21 empty] | By inspection | bar: AWGN on Freq 2 T1 to Cell 2 on Freq 2 T3
UE meas (Cell 2 RSRP – b2-Threshold2EUTRAN) effect | dB | [8 empty] | 1.5 | 1.5 | 1.5 | 0.3 | 0.3 | 0.3 | 8 | 8 | 8 | 9.5297 | 9.5297 | 9.5297 |  | UE meas RSRP compared to threshold
e) Determine parameters to offset | [22 empty] | Comment
Increase Cell 1 Es/Noc during T1 to ensure Cell 1 is above B2 threshold
Decrease Cell 1 Es/Noc during T2, T3 to ensure Cell 1 is below B2 threshold
Increase Cell 2 Es/Noc during T2, T3 to ensure Cell 2 is above B2 threshold
f) Parameters modified by Test Tolerances |  | Signalled | AWGN on Freq 1 |  |  | Cell 1 on Freq 1 |  |  | Signalled | AWGN on Freq 2 T1: AWGN on Freq 2; Cell 2 on Freq 2 T1: Cell 2 on Freq 2 |  | Comment
|  |  | T1 | T2 | T3 | T1 | T2 | T3 |  | T1 | T2 | T3 | T1 | T2 | T3
Noc | dBm/15kHz |  | AWGN on Freq 1 T1: -100; AWGN on Freq 1 T2: -104; AWGN on Freq 1 T3: -100 |  | -98 | -98 | -98
Es/Noc | dB |  | Cell 1 on Freq 1 T1: 12; Cell 1 on Freq 1 T2: 0; Cell 1 on Freq 1 T3: -4 |  |  |  |  | -99 | 8 | 8
b2-Threshold1 | dBm | -96
b2-Threshold2EUTRAN | dBm | [7 empty] | -98
Applied offset (Test Tolerance) | dB | 0 | 0 | 0 | 0 | 1.55 | -1.55 | -1.55 | 0 | 0 | 0 | 0 | 0 | 1.55 | 1.55 | [7 empty] | Proposed values
Value modified by Test Tolerance | dB | -96 | -100 | -104 | -100 | 13.55 | -1.55 | -5.55 | -98 | -98 | -98 | -98 | -99 | 9.55 | 9.55 | [7 empty] | Test requirement settings
Re-derived parameters
Absolute power, linear | pW/SCS |  | 0.1 | 0.039811 | 0.1 | 2.2646 | 0.027861 | 0.027861
SSB Es/Iot, nominal | dB |  | Cell 1 on Freq 1 T1: 13.55; Cell 1 on Freq 1 T2: -1.55; Cell 1 on Freq 1 T3: -5.55
SSB_RP, nominal | dBm/SCS |  | Cell 1 on Freq 1 T1: -86.45; Cell 1 on Freq 1 T2: -105.55; Cell 1 on Freq 1 T3: -105.55
Io, nominal in Ch BW | dBm/Ch BW |  | AWGN on Freq 1 T1: -58.3105; AWGN on Freq 1 T2: -73.7441; AWGN on Freq 1 T3: -70.9808
Cell 1 SSB_RP – b2-Threshold1 | dB |  | Cell 1 on Freq 1 T1: 9.55; Cell 1 on Freq 1 T2: -9.55; Cell 1 on Freq 1 T3: -9.55
Absolute power, linear | pW/15kHz | [8 empty] | 0.15849 | 0.15849 | 0.15849 | 1.9953e-11 | 1.4289 | 1.4289
Es/Iot, nominal | dB | [11 empty] | -99 | 9.55 | 9.55
RSRP and SCH_RP, nominal | dBm/15kHz | [11 empty] | -197 | -88.45 | -88.45
Io, nominal in max Ch BW | dBm/18MHz | [8 empty] | -67.2082 | -57.2014 | -57.2014
Cell 2 RSRP – b2-Threshold2EUTRAN | dB | [11 empty] | -99 | 9.55 | 9.55
g) Check controlled parameters Min/Max |  |  | AWGN on Freq 1 T1: AWGN on Freq 1; Cell 1 on Freq 1 T1: Cell 1 on Freq 1 |  | AWGN on Freq 2 |  |  | Cell 2 on Freq 2 | [5 empty] | Uncertainty |  |  | Req't | Source and Reference
|  |  | T1 | T2 | T3 | T1 | T2 | T3 |  | T1 | T2 | T3 | T1 | T2 | T3 |  |  |  | T1 | T2 | T3
Cell 1 SSB Es/Iot minimum | dB |  | Cell 1 on Freq 1 T1: 13.25; Cell 1 on Freq 1 T2: -1.85; Cell 1 on Freq 1 T3: -5.85 | [13 empty] | -6 | 38.133 Table 10.1.2.1.1-1, normal
Cell 1 SSB Es/Iot nominal | dB |  | Cell 1 on Freq 1 T1: 13.55; Cell 1 on Freq 1 T2: -1.55; Cell 1 on Freq 1 T3: -5.55 | [10 empty] | 0.3 | 0.3 | 0.3
Cell 1 SSB Es/Iot maximum | dB |  | Cell 1 on Freq 1 T1: 13.85; Cell 1 on Freq 1 T2: -1.25; Cell 1 on Freq 1 T3: -5.25
Cell 1 SSB_RP minimum | dBm/SCS |  | Cell 1 on Freq 1 T1: -87.9797; Cell 1 on Freq 1 T2: -107.0797; Cell 1 on Freq 1 T3: -107.0797 | [13 empty] | -123.5 | 38.133 Table B.2.2-1, NR_FDD_FR1_H, 15kHz
Cell 1 SSB_RP nominal | dBm/SCS |  | Cell 1 on Freq 1 T1: -86.45; Cell 1 on Freq 1 T2: -105.55; Cell 1 on Freq 1 T3: -105.55 | [10 empty] | 1.5297 | 1.5297 | 1.5297
Cell 1 SSB_RP maximum | dBm/SCS |  | Cell 1 on Freq 1 T1: -84.9203; Cell 1 on Freq 1 T2: -104.0203; Cell 1 on Freq 1 T3: -104.0203
Freq 1 Io minimum | dBm/Ch BW |  | AWGN on Freq 1 T1: -59.8368; AWGN on Freq 1 T2: -75.2515; AWGN on Freq 1 T3: -72.4832 | [13 empty] | -89.5482 | 38.133 Table 10.1.2.1.1-1, NR_FDD_FR1_H, 15kHz
Freq 1 Io nominal | dBm/Ch BW |  | AWGN on Freq 1 T1: -58.3105; AWGN on Freq 1 T2: -73.7441; AWGN on Freq 1 T3: -70.9808 | [10 empty] | 1.5263 | 1.5075 | 1.5024
Freq 1 Io maximum | dBm/Ch BW |  | AWGN on Freq 1 T1: -56.7842; AWGN on Freq 1 T2: -72.2366; AWGN on Freq 1 T3: -69.4783 | [13 empty] | -50 | 38.133 Table 10.1.2.1.1-1, ±8dB accuracy
UE meas (Cell 1 SSB_RP – b2-Threshold1) minimum | dB |  | Cell 1 on Freq 1 T1: 0.020294; Cell 1 on Freq 1 T2: -19.0797; Cell 1 on Freq 1 T3: -19.0797 | [13 empty] | 0 | 38.331 clause 5.5.4.9 Event B2 condition during T1
UE meas (Cell 1 SSB_RP – b2-Threshold1) nominal | dB |  | Cell 1 on Freq 1 T1: 9.55; Cell 1 on Freq 1 T2: -9.55; Cell 1 on Freq 1 T3: -9.55 | [10 empty] | 9.5297 | 9.5297 | 9.5297
UE meas (Cell 1 SSB_RP – b2-Threshold1) maximum | dB |  | Cell 1 on Freq 1 T1: 19.0797; Cell 1 on Freq 1 T2: -0.020294; Cell 1 on Freq 1 T3: -0.020294 | [13 empty] | 0 | 38.331 clause 5.5.4.9 Event B2 enter condition during T2, T3
Cell 2 Es/Iot minimum | dB | [12 empty] | 9.25 | 9.25 | [6 empty] | -6 | 36.133 Table 9.1.3.1-1, normal
Cell 2 Es/Iot nominal | dB | [12 empty] | 9.55 | 9.55 |  |  |  | 0.3 | 0.3 | 0.3
Cell 2 Es/Iot maximum | dB | [12 empty] | 9.85 | 9.85
Cell 2 RSRP and SCH minimum | dBm/15kHz | [12 empty] | -89.9797 | -89.9797 | [6 empty] | -119.5 | 36.133 Table B.3.1-1, FDD_N +1dB
Cell 2 RSRP and SCH nominal | dBm/15kHz | [12 empty] | -88.45 | -88.45 |  |  |  | 1.5297 | 1.5297 | 1.5297
Cell 2 RSRP and SCH maximum | dBm/15kHz | [12 empty] | -86.9203 | -86.9203
Freq 2 Io minimum | dBm/18MHz | [9 empty] | -58.7236 | -58.7236 | [9 empty] | -82.7082 | 36.133 Table 9.1.3.1-1, FDD_N +1dB
Freq 2 Io nominal | dBm/18MHz | [9 empty] | -57.2014 | -57.2014 | [6 empty] | 1.5 | 1.5222 | 1.5222
Freq 2 Io maximum | dBm/18MHz | [9 empty] | -55.6792 | -55.6792 | [9 empty] | -50 | 36.133 Table 9.1.3.1-1, ±8dB accuracy
UE meas (Cell 2 RSRP – b2-Threshold2EUTRAN) minimum | dB | [12 empty] | 0.020294 | 0.020294 | [6 empty] | 0 | 38.331 clause 5.5.4.9 Event B2 enter condition during T2, T3
UE meas (Cell 2 RSRP – b2-Threshold2EUTRAN) nominal | dB | [12 empty] | 9.55 | 9.55 |  |  |  | 9.5297 | 9.5297 | 9.5297
UE meas (Cell 2 RSRP – b2-Threshold2EUTRAN) maximum | dB | [12 empty] | 19.0797 | 19.0797 | [6 empty] | 0 | 38.331 clause 5.5.4.9 Event B2 condition during T1
Do the controlled parameters meet the requirements? | [22 empty] | Yes
Note on N8: Rose, Ian: For "off" cell at -infinity, enter "-99" as working approximation.
Note on G19: Rose, Ian: Noc is specified per 15kHz, but SS-RSRP is specified per SCS. Scale Noc to give power in SCS before adding Es/Noc.
Note on H19: Rose, Ian: Noc is specified per 15kHz, but SS-RSRP is specified per SCS. Scale Noc to give power in SCS before adding Es/Noc.
Note on I19: Rose, Ian: Noc is specified per 15kHz, but SS-RSRP is specified per SCS. Scale Noc to give power in SCS before adding Es/Noc.
Note on X128: Rose, Ian: 36.133 B.3.3 Inter-freq refers to B.3.1-1 Intra-freq

## 6.3.1.4-3
a) Original specified key parameters |  | Signalled | AWGN on Freq 1 |  |  | Cell 1 on Freq 1 |  |  | Signalled | AWGN on Freq 2 |  |  | Cell 2 on Freq 2 | [9 empty] | Comment
|  |  | T1 | T2 | T3 | T1 | T2 | T3 |  | T1 | T2 | T3 | T1 | T2 | T3
Units
Subcarrier spacing | kHz |  | AWGN on Freq 1 T1: 30; AWGN on Freq 1 T2: 30; AWGN on Freq 1 T3: 30 | [14 empty] | 38.133 Table A.6.3.1.4-1
Channel bandwidth | MHz |  | AWGN on Freq 1 T1: 40; AWGN on Freq 1 T2: 40; AWGN on Freq 1 T3: 40 | [14 empty] | 38.133 Table A.6.3.1.4-1
Noc | dBm/15kHz |  | AWGN on Freq 1 T1: -100; AWGN on Freq 1 T2: -104; AWGN on Freq 1 T3: -100 |  | -98 | -98 | -98 | [10 empty] | 38.133 Table A.6.3.1.4-3 and A.6.3.1.4-4
Es/Noc | dB |  | Cell 1 on Freq 1 T1: 12; Cell 1 on Freq 1 T2: 0; Cell 1 on Freq 1 T3: -4 |  |  |  |  | -99 | 8 | 8 | [7 empty] | 38.133 Table A.6.3.1.4-3 and A.6.3.1.4-4
RBs in Channel bandwidth |  |  | Cell 1 on Freq 1 T1: 106; Cell 1 on Freq 1 T2: 106; Cell 1 on Freq 1 T3: 106 | [14 empty] | 38.133 Table A.6.3.1.4-3, Config 3
b2-Threshold1 | dBm | -93 | [20 empty] | 38.133 Table A.6.3.1.4-3, Config 3
b2-Threshold2EUTRAN | dBm | [7 empty] | -98 | [13 empty] | 38.133 Table A.6.3.1.4-2
Ref: TS 38.133 v15.6.0 clause A.6.3.1.4
b) Derived parameters |  |  | AWGN on Freq 1 T1: AWGN on Freq 1; Cell 1 on Freq 1 T1: Cell 1 on Freq 1 |  | AWGN on Freq 2 |  |  | Cell 2 on Freq 2 | [9 empty] | Comment
|  |  | T1 | T2 | T3 | T1 | T2 | T3 |  | T1 | T2 | T3 | T1 | T2 | T3
Absolute power, linear | pW/SCS |  | 0.2 | 0.079621 | 0.2 | 3.1698 | 0.079621 | 0.079621 | [14 empty] | For calculating sensitivity factors
SSB Es/Iot, nominal | dB |  | Cell 1 on Freq 1 T1: 12; Cell 1 on Freq 1 T2: 0; Cell 1 on Freq 1 T3: -4 | [14 empty] | For SSB Es/Iot range check
SSB_RP, nominal | dBm/SCS |  | Cell 1 on Freq 1 T1: -84.9897; Cell 1 on Freq 1 T2: -100.9897; Cell 1 on Freq 1 T3: -100.9897 | [14 empty] | For SSB_RP level range check
Io, nominal in Ch BW | dBm/Ch BW |  | AWGN on Freq 1 T1: -53.6791; AWGN on Freq 1 T2: -66.9345; AWGN on Freq 1 T3: -64.4894 | [14 empty] | For Io level range check
Cell 1 SSB_RP – b2-Threshold1 | dB |  | Cell 1 on Freq 1 T1: 8.0103; Cell 1 on Freq 1 T2: -7.9897; Cell 1 on Freq 1 T3: -7.9897 | [14 empty] | UE-observed margin relative to signalled threshold
Absolute power, linear | pW/15kHz | [8 empty] | 0.15849 | 0.15849 | 0.15849 | 1.9953e-11 | 1 | 1 | [7 empty] | For calculating sensitivity factors
Es/Iot, nominal | dB | [11 empty] | -99 | 8 | 8 | [7 empty] | For RSRP and SCH Es/Iot range check
RSRP and SCH_RP, nominal | dBm/15kHz | [11 empty] | -197 | -90 | -90 | [7 empty] | For RSRP and SCH_RP level range check
Io, nominal in max Ch BW | dBm/18MHz | [8 empty] | -67.2082 | -58.5693 | -58.5693 | [10 empty] | For Io level range check
Cell 2 RSRP – b2-Threshold2EUTRAN | dB | [11 empty] | -99 | 8 | 8 | [7 empty] | UE-observed margin relative to signalled threshold
c) Uncertainties |  | Test system | [13 empty] | UE under test | [6 empty] | Comment
|  |  | AWGN on Freq 1 T1: AWGN on Freq 1; Cell 1 on Freq 1 T1: Cell 1 on Freq 1 |  | AWGN on Freq 2 |  |  | Cell 2 on Freq 2
|  |  | T1 | T2 | T3 | T1 | T2 | T3 |  | T1 | T2 | T3 | T1 | T2 | T3 | T1 | T2 | T3
Noc absolute level uncertainty | +/-dB |  | 1.5 | 1.5 | 1.5 |  |  |  |  | AWGN on Freq 2 T1: 1.5; AWGN on Freq 2 T2: 1.5; AWGN on Freq 2 T3: 1.5
Es/Noc uncertainty | +/-dB |  |  |  |  | 0.3 | 0.3 | 0.3 |  | Cell 2 on Freq 2 T1: 0.3; Cell 2 on Freq 2 T2: 0.3; Cell 2 on Freq 2 T3: 0.3
UE SS-RSRP absolute accuracy, normal | +/-dB | [8 empty] | Cell 2 on Freq 2 T1: 8; Cell 2 on Freq 2 T2: 8; Cell 2 on Freq 2 T3: 8 |  |  |  |  | 38.133 Table 10.1.2.1.1-1, normal, Io ≥ -70dBm
UE RSRP absolute accuracy, normal | +/-dB | [8 empty] | Cell 2 on Freq 2 T1: 8; Cell 2 on Freq 2 T2: 8; Cell 2 on Freq 2 T3: 8 |  |  |  |  | 36.133 Table 9.1.3.1-1, normal, Io ≥ -70dBm
d) Controlled parameters critical to verdict |  | Test system | [7 empty] | Cell 2 on Freq 2 T1: UE under test | Uncertainty |  |  |  | Comment
|  |  | AWGN on Freq 1 |  |  | Cell 1 on Freq 1 |  |  |  | AWGN on Freq 2 T1: AWGN on Freq 2; Cell 2 on Freq 2 T1: Cell 2 on Freq 2
|  |  | T1 | T2 | T3 | T1 | T2 | T3 |  | T1 | T2 | T3 | T1 | T2 | T3 | T1 | T2 | T3 | T1 | T2 | T3
Cell 1 SSB Es/Iot sensitivity factor | dB/dB |  | 0 | 0 | 0 | 1 | 1 | 1 | [14 empty] | By inspection
Cell 1 SSB Es/Iot effect | dB |  | 0 | 0 | 0 | 0.3 | 0.3 | 0.3 |  | Cell 2 on Freq 2 T1: 0.3; Cell 2 on Freq 2 T2: 0.3; Cell 2 on Freq 2 T3: 0.3 |  | SSB Es/Iot to be within range
Cell 1 SSB_RP sensitivity factor | dB/dB |  | 1 | 1 | 1 | 1 | 1 | 1 | [14 empty] | By inspection
Cell 1 SSB_RP effect | dB |  | 1.5 | 1.5 | 1.5 | 0.3 | 0.3 | 0.3 |  | Cell 2 on Freq 2 T1: 1.5297; Cell 2 on Freq 2 T2: 1.5297; Cell 2 on Freq 2 T3: 1.5297 |  | SSB_RP to be within range
Freq 1 Io sensitivity factor | dB/dB |  | 1 | 1 | 1 | 0.94065 | 0.5 | 0.28475 | [14 empty] | Calculated from linear powers and by inspection
Freq 1 Io effect | dB |  | 1.5 | 1.5 | 1.5 | 0.28219 | 0.15 | 0.085424 |  | Cell 2 on Freq 2 T1: 1.5263; Cell 2 on Freq 2 T2: 1.5075; Cell 2 on Freq 2 T3: 1.5024 |  | Io to be within range
UE meas (Cell 1 SSB_RP – b2-Threshold1) sensitivity factor | dB/dB |  | 1 | 1 | 1 | 1 | 1 | 1 | [14 empty] | By inspection | bar: Cell 2 on Freq 2 T1 to Cell 2 on Freq 2 T3
UE meas (Cell 1 SSB_RP – b2-Threshold1) effect | dB |  | 1.5 | 1.5 | 1.5 | 0.3 | 0.3 | 0.3 |  | Cell 2 on Freq 2 T1: 8; Cell 2 on Freq 2 T2: 8; Cell 2 on Freq 2 T3: 8; Cell 2 on Freq 2 T1: 9.5297; Cell 2 on Freq 2 T2: 9.5297; Cell 2 on Freq 2 T3: 9.5297 |  | UE meas SSB_RP compared to threshold
Cell 2 Es/Iot sensitivity factor | dB/dB | [8 empty] | AWGN on Freq 2 T1: 0; AWGN on Freq 2 T2: 0; AWGN on Freq 2 T3: 0; Cell 2 on Freq 2 T1: 1; Cell 2 on Freq 2 T2: 1; Cell 2 on Freq 2 T3: 1 |  | By inspection
Cell 2 Es/Iot effect | dB | [8 empty] | 0 | 0 | 0 | 0.3 | 0.3 | 0.3 |  |  |  | 0.3 | 0.3 | 0.3 |  | RSRP & SCH Es/Iot to be within range
Cell 2 RSRP and SCH sensitivity factor | dB/dB | [21 empty] | By inspection | bar: AWGN on Freq 2 T1 to Cell 2 on Freq 2 T3
Cell 2 RSRP and SCH effect | dB | [8 empty] | 1.5 | 1.5 | 1.5 | 0.3 | 0.3 | 0.3 |  |  |  | 1.5297 | 1.5297 | 1.5297 |  | RSRP & SCH level to be within range
Freq 2 Io sensitivity factor | dB/dB | [8 empty] | AWGN on Freq 2 T1: 1; AWGN on Freq 2 T2: 1; AWGN on Freq 2 T3: 1; Cell 2 on Freq 2 T1: 1.2589e-10; Cell 2 on Freq 2 T2: 0.86319; Cell 2 on Freq 2 T3: 0.86319 |  | Calculated from linear powers
Freq 2 Io effect | dB | [8 empty] | 1.5 | 1.5 | 1.5 | 3.7768e-11 | 0.25896 | 0.25896 |  |  |  | 1.5 | 1.5222 | 1.5222 |  | Io level to be within range
UE meas (Cell 2 RSRP – b2-Threshold2EUTRAN) sens factor | dB/dB | [21 empty] | By inspection | bar: AWGN on Freq 2 T1 to Cell 2 on Freq 2 T3
UE meas (Cell 2 RSRP – b2-Threshold2EUTRAN) effect | dB | [8 empty] | 1.5 | 1.5 | 1.5 | 0.3 | 0.3 | 0.3 | 8 | 8 | 8 | 9.5297 | 9.5297 | 9.5297 |  | UE meas RSRP compared to threshold
e) Determine parameters to offset | [22 empty] | Comment
Increase Cell 1 Es/Noc during T1 to ensure Cell 1 is above B2 threshold
Decrease Cell 1 Es/Noc during T2, T3 to ensure Cell 1 is below B2 threshold
Increase Cell 2 Es/Noc during T2, T3 to ensure Cell 2 is above B2 threshold
f) Parameters modified by Test Tolerances |  | Signalled | AWGN on Freq 1 |  |  | Cell 1 on Freq 1 |  |  | Signalled | AWGN on Freq 2 T1: AWGN on Freq 2; Cell 2 on Freq 2 T1: Cell 2 on Freq 2 |  | Comment
|  |  | T1 | T2 | T3 | T1 | T2 | T3 |  | T1 | T2 | T3 | T1 | T2 | T3
Noc | dBm/15kHz |  | AWGN on Freq 1 T1: -100; AWGN on Freq 1 T2: -104; AWGN on Freq 1 T3: -100 |  | -98 | -98 | -98
Es/Noc | dB |  | Cell 1 on Freq 1 T1: 12; Cell 1 on Freq 1 T2: 0; Cell 1 on Freq 1 T3: -4 |  |  |  |  | -99 | 8 | 8
b2-Threshold1 | dBm | -93
b2-Threshold2EUTRAN | dBm | [7 empty] | -98
Applied offset (Test Tolerance) | dB | 0 | 0 | 0 | 0 | 1.55 | -1.55 | -1.55 | 0 | 0 | 0 | 0 | 0 | 1.55 | 1.55 | [7 empty] | Proposed values
Value modified by Test Tolerance | dB | -93 | -100 | -104 | -100 | 13.55 | -1.55 | -5.55 | -98 | -98 | -98 | -98 | -99 | 9.55 | 9.55 | [7 empty] | Test requirement settings
Re-derived parameters
Absolute power, linear | pW/SCS |  | 0.2 | 0.079621 | 0.2 | 4.5293 | 0.055722 | 0.055722
SSB Es/Iot, nominal | dB |  | Cell 1 on Freq 1 T1: 13.55; Cell 1 on Freq 1 T2: -1.55; Cell 1 on Freq 1 T3: -5.55
SSB_RP, nominal | dBm/SCS |  | Cell 1 on Freq 1 T1: -83.4397; Cell 1 on Freq 1 T2: -102.5397; Cell 1 on Freq 1 T3: -102.5397
Io, nominal in Ch BW | dBm/Ch BW |  | AWGN on Freq 1 T1: -52.2072; AWGN on Freq 1 T2: -67.6407; AWGN on Freq 1 T3: -64.8774
Cell 1 SSB_RP – b2-Threshold1 | dB |  | Cell 1 on Freq 1 T1: 9.5603; Cell 1 on Freq 1 T2: -9.5397; Cell 1 on Freq 1 T3: -9.5397
Absolute power, linear | pW/15kHz | [8 empty] | 0.15849 | 0.15849 | 0.15849 | 1.9953e-11 | 1.4289 | 1.4289
Es/Iot, nominal | dB | [11 empty] | -99 | 9.55 | 9.55
RSRP and SCH_RP, nominal | dBm/15kHz | [11 empty] | -197 | -88.45 | -88.45
Io, nominal in max Ch BW | dBm/18MHz | [8 empty] | -67.2082 | -57.2014 | -57.2014
Cell 2 RSRP – b2-Threshold2EUTRAN | dB | [11 empty] | -99 | 9.55 | 9.55
g) Check controlled parameters Min/Max |  |  | AWGN on Freq 1 T1: AWGN on Freq 1; Cell 1 on Freq 1 T1: Cell 1 on Freq 1 |  | AWGN on Freq 2 |  |  | Cell 2 on Freq 2 | [5 empty] | Uncertainty |  |  | Req't | Source and Reference
|  |  | T1 | T2 | T3 | T1 | T2 | T3 |  | T1 | T2 | T3 | T1 | T2 | T3 |  |  |  | T1 | T2 | T3
Cell 1 SSB Es/Iot minimum | dB |  | Cell 1 on Freq 1 T1: 13.25; Cell 1 on Freq 1 T2: -1.85; Cell 1 on Freq 1 T3: -5.85 | [13 empty] | -6 | 38.133 Table 10.1.2.1.1-1, normal
Cell 1 SSB Es/Iot nominal | dB |  | Cell 1 on Freq 1 T1: 13.55; Cell 1 on Freq 1 T2: -1.55; Cell 1 on Freq 1 T3: -5.55 | [10 empty] | 0.3 | 0.3 | 0.3
Cell 1 SSB Es/Iot maximum | dB |  | Cell 1 on Freq 1 T1: 13.85; Cell 1 on Freq 1 T2: -1.25; Cell 1 on Freq 1 T3: -5.25
Cell 1 SSB_RP minimum | dBm/SCS |  | Cell 1 on Freq 1 T1: -84.9694; Cell 1 on Freq 1 T2: -104.0694; Cell 1 on Freq 1 T3: -104.0694 | [13 empty] | -120.5 | 38.133 Table B.2.2-1, NR_FDD_FR1_H, 30kHz
Cell 1 SSB_RP nominal | dBm/SCS |  | Cell 1 on Freq 1 T1: -83.4397; Cell 1 on Freq 1 T2: -102.5397; Cell 1 on Freq 1 T3: -102.5397 | [10 empty] | 1.5297 | 1.5297 | 1.5297
Cell 1 SSB_RP maximum | dBm/SCS |  | Cell 1 on Freq 1 T1: -81.91; Cell 1 on Freq 1 T2: -101.01; Cell 1 on Freq 1 T3: -101.01
Freq 1 Io minimum | dBm/Ch BW |  | AWGN on Freq 1 T1: -53.7335; AWGN on Freq 1 T2: -69.1482; AWGN on Freq 1 T3: -66.3799 | [13 empty] | -83.4551 | 38.133 Table 10.1.2.1.1-1, NR_FDD_FR1_H, 30kHz
Freq 1 Io nominal | dBm/Ch BW |  | AWGN on Freq 1 T1: -52.2072; AWGN on Freq 1 T2: -67.6407; AWGN on Freq 1 T3: -64.8774 | [10 empty] | 1.5263 | 1.5075 | 1.5024
Freq 1 Io maximum | dBm/Ch BW |  | AWGN on Freq 1 T1: -50.6809; AWGN on Freq 1 T2: -66.1333; AWGN on Freq 1 T3: -63.375 | [13 empty] | -50 | 38.133 Table 10.1.2.1.1-1, ±8dB accuracy
UE meas (Cell 1 SSB_RP – b2-Threshold1) minimum | dB |  | Cell 1 on Freq 1 T1: 0.030594; Cell 1 on Freq 1 T2: -19.0694; Cell 1 on Freq 1 T3: -19.0694 | [13 empty] | 0 | 38.331 clause 5.5.4.9 Event B2 condition during T1
UE meas (Cell 1 SSB_RP – b2-Threshold1) nominal | dB |  | Cell 1 on Freq 1 T1: 9.5603; Cell 1 on Freq 1 T2: -9.5397; Cell 1 on Freq 1 T3: -9.5397 | [10 empty] | 9.5297 | 9.5297 | 9.5297
UE meas (Cell 1 SSB_RP – b2-Threshold1) maximum | dB |  | Cell 1 on Freq 1 T1: 19.09; Cell 1 on Freq 1 T2: -0.0099942; Cell 1 on Freq 1 T3: -0.0099942 | [13 empty] | 0 | 38.331 clause 5.5.4.9 Event B2 enter condition during T2, T3
Cell 2 Es/Iot minimum | dB | [12 empty] | 9.25 | 9.25 | [6 empty] | -6 | 36.133 Table 9.1.3.1-1, normal
Cell 2 Es/Iot nominal | dB | [12 empty] | 9.55 | 9.55 |  |  |  | 0.3 | 0.3 | 0.3
Cell 2 Es/Iot maximum | dB | [12 empty] | 9.85 | 9.85
Cell 2 RSRP and SCH minimum | dBm/15kHz | [12 empty] | -89.9797 | -89.9797 | [6 empty] | -119.5 | 36.133 Table B.3.1-1, FDD_N +1dB
Cell 2 RSRP and SCH nominal | dBm/15kHz | [12 empty] | -88.45 | -88.45 |  |  |  | 1.5297 | 1.5297 | 1.5297
Cell 2 RSRP and SCH maximum | dBm/15kHz | [12 empty] | -86.9203 | -86.9203
Freq 2 Io minimum | dBm/18MHz | [9 empty] | -58.7236 | -58.7236 | [9 empty] | -82.7082 | 36.133 Table 9.1.3.1-1, FDD_N +1dB
Freq 2 Io nominal | dBm/18MHz | [9 empty] | -57.2014 | -57.2014 | [6 empty] | 1.5 | 1.5222 | 1.5222
Freq 2 Io maximum | dBm/18MHz | [9 empty] | -55.6792 | -55.6792 | [9 empty] | -50 | 36.133 Table 9.1.3.1-1, ±8dB accuracy
UE meas (Cell 2 RSRP – b2-Threshold2EUTRAN) minimum | dB | [12 empty] | 0.020294 | 0.020294 | [6 empty] | 0 | 38.331 clause 5.5.4.9 Event B2 enter condition during T2, T3
UE meas (Cell 2 RSRP – b2-Threshold2EUTRAN) nominal | dB | [12 empty] | 9.55 | 9.55 |  |  |  | 9.5297 | 9.5297 | 9.5297
UE meas (Cell 2 RSRP – b2-Threshold2EUTRAN) maximum | dB | [12 empty] | 19.0797 | 19.0797 | [6 empty] | 0 | 38.331 clause 5.5.4.9 Event B2 condition during T1
Do the controlled parameters meet the requirements? | [22 empty] | Yes
Note on N8: Rose, Ian: For "off" cell at -infinity, enter "-99" as working approximation.
Note on G19: Rose, Ian: Noc is specified per 15kHz, but SS-RSRP is specified per SCS. Scale Noc to give power in SCS before adding Es/Noc.
Note on H19: Rose, Ian: Noc is specified per 15kHz, but SS-RSRP is specified per SCS. Scale Noc to give power in SCS before adding Es/Noc.
Note on I19: Rose, Ian: Noc is specified per 15kHz, but SS-RSRP is specified per SCS. Scale Noc to give power in SCS before adding Es/Noc.
Note on X128: Rose, Ian: 36.133 B.3.3 Inter-freq refers to B.3.1-1 Intra-freq

## 16.3.1.8-3
a) Original specified key parameters |  | Signalled | AWGN on Freq 1 |  |  | Cell 1 on Freq 1 |  |  | Signalled | AWGN on Freq 2 |  |  | Cell 2 on Freq 2 | [9 empty] | Comment
|  |  | T1 | T2 | T3 | T1 | T2 | T3 |  | T1 | T2 | T3 | T1 | T2 | T3
Units
Subcarrier spacing | kHz |  | AWGN on Freq 1 T1: 30; AWGN on Freq 1 T2: 30; AWGN on Freq 1 T3: 30 | [14 empty] | 38.133 Table A.16.3.1.8-1
Channel bandwidth | MHz |  | AWGN on Freq 1 T1: 20; AWGN on Freq 1 T2: 20; AWGN on Freq 1 T3: 20 | [14 empty] | 38.133 Table A.16.3.1.8-1
Noc | dBm/15kHz |  | AWGN on Freq 1 T1: -100; AWGN on Freq 1 T2: -104; AWGN on Freq 1 T3: -100 |  | -98 | -98 | -98 | [10 empty] | 38.133 Table A.16.3.1.8-3 and A.16.3.1.8-4
Es/Noc | dB |  | Cell 1 on Freq 1 T1: 12; Cell 1 on Freq 1 T2: 0; Cell 1 on Freq 1 T3: -4 |  |  |  |  | -99 | 8 | 8 | [7 empty] | 38.133 Table A.16.3.1.8-3 and A.16.3.1.8-4
RBs in Channel bandwidth |  |  | Cell 1 on Freq 1 T1: 51; Cell 1 on Freq 1 T2: 51; Cell 1 on Freq 1 T3: 51 | [14 empty] | 38.133 Table A.16.3.1.8-3, Config 3
b2-Threshold1 | dBm | -93 | [20 empty] | 38.133 Table A.16.3.1.8-3, Config 3
b2-Threshold2EUTRAN | dBm | [7 empty] | -98 | [13 empty] | 38.133 Table A.16.3.1.8-2
Ref: TS 38.133 v17.7.0 clause A.16.3.1.8
b) Derived parameters |  |  | AWGN on Freq 1 T1: AWGN on Freq 1; Cell 1 on Freq 1 T1: Cell 1 on Freq 1 |  | AWGN on Freq 2 |  |  | Cell 2 on Freq 2 | [9 empty] | Comment
|  |  | T1 | T2 | T3 | T1 | T2 | T3 |  | T1 | T2 | T3 | T1 | T2 | T3
Absolute power, linear | pW/SCS |  | 0.2 | 0.079621 | 0.2 | 3.1698 | 0.079621 | 0.079621 | [14 empty] | For calculating sensitivity factors
SSB Es/Iot, nominal | dB |  | Cell 1 on Freq 1 T1: 12; Cell 1 on Freq 1 T2: 0; Cell 1 on Freq 1 T3: -4 | [14 empty] | For SSB Es/Iot range check
SSB_RP, nominal | dBm/SCS |  | Cell 1 on Freq 1 T1: -84.9897; Cell 1 on Freq 1 T2: -100.9897; Cell 1 on Freq 1 T3: -100.9897 | [14 empty] | For SSB_RP level range check
Io, nominal in Ch BW | dBm/Ch BW |  | AWGN on Freq 1 T1: -56.8565; AWGN on Freq 1 T2: -70.1119; AWGN on Freq 1 T3: -67.6668 | [14 empty] | For Io level range check
Cell 1 SSB_RP – b2-Threshold1 | dB |  | Cell 1 on Freq 1 T1: 8.0103; Cell 1 on Freq 1 T2: -7.9897; Cell 1 on Freq 1 T3: -7.9897 | [14 empty] | UE-observed margin relative to signalled threshold
Absolute power, linear | pW/15kHz | [8 empty] | 0.15849 | 0.15849 | 0.15849 | 1.9953e-11 | 1 | 1 | [7 empty] | For calculating sensitivity factors
Es/Iot, nominal | dB | [11 empty] | -99 | 8 | 8 | [7 empty] | For RSRP and SCH Es/Iot range check
RSRP and SCH_RP, nominal | dBm/15kHz | [11 empty] | -197 | -90 | -90 | [7 empty] | For RSRP and SCH_RP level range check
Io, nominal in max Ch BW | dBm/18MHz | [8 empty] | -67.2082 | -58.5693 | -58.5693 | [10 empty] | For Io level range check
Cell 2 RSRP – b2-Threshold2EUTRAN | dB | [11 empty] | -99 | 8 | 8 | [7 empty] | UE-observed margin relative to signalled threshold
c) Uncertainties |  | Test system | [13 empty] | UE under test | [6 empty] | Comment
|  |  | AWGN on Freq 1 T1: AWGN on Freq 1; Cell 1 on Freq 1 T1: Cell 1 on Freq 1 |  | AWGN on Freq 2 |  |  | Cell 2 on Freq 2
|  |  | T1 | T2 | T3 | T1 | T2 | T3 |  | T1 | T2 | T3 | T1 | T2 | T3 | T1 | T2 | T3
Noc absolute level uncertainty | +/-dB |  | 1.5 | 1.5 | 1.5 |  |  |  |  | AWGN on Freq 2 T1: 1.5; AWGN on Freq 2 T2: 1.5; AWGN on Freq 2 T3: 1.5
Es/Noc uncertainty | +/-dB |  |  |  |  | 0.3 | 0.3 | 0.3 |  | Cell 2 on Freq 2 T1: 0.3; Cell 2 on Freq 2 T2: 0.3; Cell 2 on Freq 2 T3: 0.3
UE SS-RSRP absolute accuracy, normal | +/-dB | [8 empty] | Cell 2 on Freq 2 T1: 8; Cell 2 on Freq 2 T2: 8; Cell 2 on Freq 2 T3: 8 |  |  |  |  | 38.133 Table 10.1.2.1.1-1, normal, Io ≥ -70dBm
UE RSRP absolute accuracy, normal | +/-dB | [8 empty] | Cell 2 on Freq 2 T1: 8; Cell 2 on Freq 2 T2: 8; Cell 2 on Freq 2 T3: 8 |  |  |  |  | 36.133 Table 9.1.3.1-1, normal, Io ≥ -70dBm
d) Controlled parameters critical to verdict |  | Test system | [7 empty] | Cell 2 on Freq 2 T1: UE under test | Uncertainty |  |  |  | Comment
|  |  | AWGN on Freq 1 |  |  | Cell 1 on Freq 1 |  |  |  | AWGN on Freq 2 T1: AWGN on Freq 2; Cell 2 on Freq 2 T1: Cell 2 on Freq 2
|  |  | T1 | T2 | T3 | T1 | T2 | T3 |  | T1 | T2 | T3 | T1 | T2 | T3 | T1 | T2 | T3 | T1 | T2 | T3
Cell 1 SSB Es/Iot sensitivity factor | dB/dB |  | 0 | 0 | 0 | 1 | 1 | 1 | [14 empty] | By inspection
Cell 1 SSB Es/Iot effect | dB |  | 0 | 0 | 0 | 0.3 | 0.3 | 0.3 |  | Cell 2 on Freq 2 T1: 0.3; Cell 2 on Freq 2 T2: 0.3; Cell 2 on Freq 2 T3: 0.3 |  | SSB Es/Iot to be within range
Cell 1 SSB_RP sensitivity factor | dB/dB |  | 1 | 1 | 1 | 1 | 1 | 1 | [14 empty] | By inspection
Cell 1 SSB_RP effect | dB |  | 1.5 | 1.5 | 1.5 | 0.3 | 0.3 | 0.3 |  | Cell 2 on Freq 2 T1: 1.5297; Cell 2 on Freq 2 T2: 1.5297; Cell 2 on Freq 2 T3: 1.5297 |  | SSB_RP to be within range
Freq 1 Io sensitivity factor | dB/dB |  | 1 | 1 | 1 | 0.94065 | 0.5 | 0.28475 | [14 empty] | Calculated from linear powers and by inspection
Freq 1 Io effect | dB |  | 1.5 | 1.5 | 1.5 | 0.28219 | 0.15 | 0.085424 |  | Cell 2 on Freq 2 T1: 1.5263; Cell 2 on Freq 2 T2: 1.5075; Cell 2 on Freq 2 T3: 1.5024 |  | Io to be within range
UE meas (Cell 1 SSB_RP – b2-Threshold1) sensitivity factor | dB/dB |  | 1 | 1 | 1 | 1 | 1 | 1 | [14 empty] | By inspection | bar: Cell 2 on Freq 2 T1 to Cell 2 on Freq 2 T3
UE meas (Cell 1 SSB_RP – b2-Threshold1) effect | dB |  | 1.5 | 1.5 | 1.5 | 0.3 | 0.3 | 0.3 |  | Cell 2 on Freq 2 T1: 8; Cell 2 on Freq 2 T2: 8; Cell 2 on Freq 2 T3: 8; Cell 2 on Freq 2 T1: 9.5297; Cell 2 on Freq 2 T2: 9.5297; Cell 2 on Freq 2 T3: 9.5297 |  | UE meas SSB_RP compared to threshold
Cell 2 Es/Iot sensitivity factor | dB/dB | [8 empty] | AWGN on Freq 2 T1: 0; AWGN on Freq 2 T2: 0; AWGN on Freq 2 T3: 0; Cell 2 on Freq 2 T1: 1; Cell 2 on Freq 2 T2: 1; Cell 2 on Freq 2 T3: 1 |  | By inspection
Cell 2 Es/Iot effect | dB | [8 empty] | 0 | 0 | 0 | 0.3 | 0.3 | 0.3 |  |  |  | 0.3 | 0.3 | 0.3 |  | RSRP & SCH Es/Iot to be within range
Cell 2 RSRP and SCH sensitivity factor | dB/dB | [21 empty] | By inspection | bar: AWGN on Freq 2 T1 to Cell 2 on Freq 2 T3
Cell 2 RSRP and SCH effect | dB | [8 empty] | 1.5 | 1.5 | 1.5 | 0.3 | 0.3 | 0.3 |  |  |  | 1.5297 | 1.5297 | 1.5297 |  | RSRP & SCH level to be within range
Freq 2 Io sensitivity factor | dB/dB | [8 empty] | AWGN on Freq 2 T1: 1; AWGN on Freq 2 T2: 1; AWGN on Freq 2 T3: 1; Cell 2 on Freq 2 T1: 1.2589e-10; Cell 2 on Freq 2 T2: 0.86319; Cell 2 on Freq 2 T3: 0.86319 |  | Calculated from linear powers
Freq 2 Io effect | dB | [8 empty] | 1.5 | 1.5 | 1.5 | 3.7768e-11 | 0.25896 | 0.25896 |  |  |  | 1.5 | 1.5222 | 1.5222 |  | Io level to be within range
UE meas (Cell 2 RSRP – b2-Threshold2EUTRAN) sens factor | dB/dB | [21 empty] | By inspection | bar: AWGN on Freq 2 T1 to Cell 2 on Freq 2 T3
UE meas (Cell 2 RSRP – b2-Threshold2EUTRAN) effect | dB | [8 empty] | 1.5 | 1.5 | 1.5 | 0.3 | 0.3 | 0.3 | 8 | 8 | 8 | 9.5297 | 9.5297 | 9.5297 |  | UE meas RSRP compared to threshold
e) Determine parameters to offset | [22 empty] | Comment
Increase Cell 1 Es/Noc during T1 to ensure Cell 1 is above B2 threshold
Decrease Cell 1 Es/Noc during T2, T3 to ensure Cell 1 is below B2 threshold
Increase Cell 2 Es/Noc during T2, T3 to ensure Cell 2 is above B2 threshold
f) Parameters modified by Test Tolerances |  | Signalled | AWGN on Freq 1 |  |  | Cell 1 on Freq 1 |  |  | Signalled | AWGN on Freq 2 T1: AWGN on Freq 2; Cell 2 on Freq 2 T1: Cell 2 on Freq 2 |  | Comment
|  |  | T1 | T2 | T3 | T1 | T2 | T3 |  | T1 | T2 | T3 | T1 | T2 | T3
Noc | dBm/15kHz |  | AWGN on Freq 1 T1: -100; AWGN on Freq 1 T2: -104; AWGN on Freq 1 T3: -100 |  | -98 | -98 | -98
Es/Noc | dB |  | Cell 1 on Freq 1 T1: 12; Cell 1 on Freq 1 T2: 0; Cell 1 on Freq 1 T3: -4 |  |  |  |  | -99 | 8 | 8
b2-Threshold1 | dBm | -93
b2-Threshold2EUTRAN | dBm | [7 empty] | -98
Applied offset (Test Tolerance) | dB | 0 | 0 | 0 | 0 | 1.55 | -1.55 | -1.55 | 0 | 0 | 0 | 0 | 0 | 1.55 | 1.55 | [7 empty] | Proposed values
Value modified by Test Tolerance | dB | -93 | -100 | -104 | -100 | 13.55 | -1.55 | -5.55 | -98 | -98 | -98 | -98 | -99 | 9.55 | 9.55 | [7 empty] | Test requirement settings
Re-derived parameters
Absolute power, linear | pW/SCS |  | 0.2 | 0.079621 | 0.2 | 4.5293 | 0.055722 | 0.055722
SSB Es/Iot, nominal | dB |  | Cell 1 on Freq 1 T1: 13.55; Cell 1 on Freq 1 T2: -1.55; Cell 1 on Freq 1 T3: -5.55
SSB_RP, nominal | dBm/SCS |  | Cell 1 on Freq 1 T1: -83.4397; Cell 1 on Freq 1 T2: -102.5397; Cell 1 on Freq 1 T3: -102.5397
Io, nominal in Ch BW | dBm/Ch BW |  | AWGN on Freq 1 T1: -55.3845; AWGN on Freq 1 T2: -70.8181; AWGN on Freq 1 T3: -68.0548
Cell 1 SSB_RP – b2-Threshold1 | dB |  | Cell 1 on Freq 1 T1: 9.5603; Cell 1 on Freq 1 T2: -9.5397; Cell 1 on Freq 1 T3: -9.5397
Absolute power, linear | pW/15kHz | [8 empty] | 0.15849 | 0.15849 | 0.15849 | 1.9953e-11 | 1.4289 | 1.4289
Es/Iot, nominal | dB | [11 empty] | -99 | 9.55 | 9.55
RSRP and SCH_RP, nominal | dBm/15kHz | [11 empty] | -197 | -88.45 | -88.45
Io, nominal in max Ch BW | dBm/18MHz | [8 empty] | -67.2082 | -57.2014 | -57.2014
Cell 2 RSRP – b2-Threshold2EUTRAN | dB | [11 empty] | -99 | 9.55 | 9.55
g) Check controlled parameters Min/Max |  |  | AWGN on Freq 1 T1: AWGN on Freq 1; Cell 1 on Freq 1 T1: Cell 1 on Freq 1 |  | AWGN on Freq 2 |  |  | Cell 2 on Freq 2 | [5 empty] | Uncertainty |  |  | Req't | Source and Reference
|  |  | T1 | T2 | T3 | T1 | T2 | T3 |  | T1 | T2 | T3 | T1 | T2 | T3 |  |  |  | T1 | T2 | T3
Cell 1 SSB Es/Iot minimum | dB |  | Cell 1 on Freq 1 T1: 13.25; Cell 1 on Freq 1 T2: -1.85; Cell 1 on Freq 1 T3: -5.85 | [13 empty] | -6 | 38.133 Table 10.1.2.1.1-1, normal
Cell 1 SSB Es/Iot nominal | dB |  | Cell 1 on Freq 1 T1: 13.55; Cell 1 on Freq 1 T2: -1.55; Cell 1 on Freq 1 T3: -5.55 | [10 empty] | 0.3 | 0.3 | 0.3
Cell 1 SSB Es/Iot maximum | dB |  | Cell 1 on Freq 1 T1: 13.85; Cell 1 on Freq 1 T2: -1.25; Cell 1 on Freq 1 T3: -5.25
Cell 1 SSB_RP minimum | dBm/SCS |  | Cell 1 on Freq 1 T1: -84.9694; Cell 1 on Freq 1 T2: -104.0694; Cell 1 on Freq 1 T3: -104.0694 | [13 empty] | -120.5 | 38.133 Table B.2.2-1, NR_FDD_FR1_H, 30kHz
Cell 1 SSB_RP nominal | dBm/SCS |  | Cell 1 on Freq 1 T1: -83.4397; Cell 1 on Freq 1 T2: -102.5397; Cell 1 on Freq 1 T3: -102.5397 | [10 empty] | 1.5297 | 1.5297 | 1.5297
Cell 1 SSB_RP maximum | dBm/SCS |  | Cell 1 on Freq 1 T1: -81.91; Cell 1 on Freq 1 T2: -101.01; Cell 1 on Freq 1 T3: -101.01
Freq 1 Io minimum | dBm/Ch BW |  | AWGN on Freq 1 T1: -56.9108; AWGN on Freq 1 T2: -72.3256; AWGN on Freq 1 T3: -69.5572 | [13 empty] | -86.6325 | 38.133 Table 10.1.2.1.1-1, NR_FDD_FR1_H, 30kHz
Freq 1 Io nominal | dBm/Ch BW |  | AWGN on Freq 1 T1: -55.3845; AWGN on Freq 1 T2: -70.8181; AWGN on Freq 1 T3: -68.0548 | [10 empty] | 1.5263 | 1.5075 | 1.5024
Freq 1 Io maximum | dBm/Ch BW |  | AWGN on Freq 1 T1: -53.8582; AWGN on Freq 1 T2: -69.3106; AWGN on Freq 1 T3: -66.5524 | [13 empty] | -50 | 38.133 Table 10.1.2.1.1-1, ±8dB accuracy
UE meas (Cell 1 SSB_RP – b2-Threshold1) minimum | dB |  | Cell 1 on Freq 1 T1: 0.030594; Cell 1 on Freq 1 T2: -19.0694; Cell 1 on Freq 1 T3: -19.0694 | [13 empty] | 0 | 38.331 clause 5.5.4.9 Event B2 condition during T1
UE meas (Cell 1 SSB_RP – b2-Threshold1) nominal | dB |  | Cell 1 on Freq 1 T1: 9.5603; Cell 1 on Freq 1 T2: -9.5397; Cell 1 on Freq 1 T3: -9.5397 | [10 empty] | 9.5297 | 9.5297 | 9.5297
UE meas (Cell 1 SSB_RP – b2-Threshold1) maximum | dB |  | Cell 1 on Freq 1 T1: 19.09; Cell 1 on Freq 1 T2: -0.0099942; Cell 1 on Freq 1 T3: -0.0099942 | [13 empty] | 0 | 38.331 clause 5.5.4.9 Event B2 enter condition during T2, T3
Cell 2 Es/Iot minimum | dB | [12 empty] | 9.25 | 9.25 | [6 empty] | -6 | 36.133 Table 9.1.3.1-1, normal
Cell 2 Es/Iot nominal | dB | [12 empty] | 9.55 | 9.55 |  |  |  | 0.3 | 0.3 | 0.3
Cell 2 Es/Iot maximum | dB | [12 empty] | 9.85 | 9.85
Cell 2 RSRP and SCH minimum | dBm/15kHz | [12 empty] | -89.9797 | -89.9797 | [6 empty] | -119.5 | 36.133 Table B.3.1-1, FDD_N +1dB
Cell 2 RSRP and SCH nominal | dBm/15kHz | [12 empty] | -88.45 | -88.45 |  |  |  | 1.5297 | 1.5297 | 1.5297
Cell 2 RSRP and SCH maximum | dBm/15kHz | [12 empty] | -86.9203 | -86.9203
Freq 2 Io minimum | dBm/18MHz | [9 empty] | -58.7236 | -58.7236 | [9 empty] | -82.7082 | 36.133 Table 9.1.3.1-1, FDD_N +1dB
Freq 2 Io nominal | dBm/18MHz | [9 empty] | -57.2014 | -57.2014 | [6 empty] | 1.5 | 1.5222 | 1.5222
Freq 2 Io maximum | dBm/18MHz | [9 empty] | -55.6792 | -55.6792 | [9 empty] | -50 | 36.133 Table 9.1.3.1-1, ±8dB accuracy
UE meas (Cell 2 RSRP – b2-Threshold2EUTRAN) minimum | dB | [12 empty] | 0.020294 | 0.020294 | [6 empty] | 0 | 38.331 clause 5.5.4.9 Event B2 enter condition during T2, T3
UE meas (Cell 2 RSRP – b2-Threshold2EUTRAN) nominal | dB | [12 empty] | 9.55 | 9.55 |  |  |  | 9.5297 | 9.5297 | 9.5297
UE meas (Cell 2 RSRP – b2-Threshold2EUTRAN) maximum | dB | [12 empty] | 19.0797 | 19.0797 | [6 empty] | 0 | 38.331 clause 5.5.4.9 Event B2 condition during T1
Do the controlled parameters meet the requirements? | [22 empty] | Yes
Note on N8: Rose, Ian: For "off" cell at -infinity, enter "-99" as working approximation.
Note on G19: Rose, Ian: Noc is specified per 15kHz, but SS-RSRP is specified per SCS. Scale Noc to give power in SCS before adding Es/Noc.
Note on H19: Rose, Ian: Noc is specified per 15kHz, but SS-RSRP is specified per SCS. Scale Noc to give power in SCS before adding Es/Noc.
Note on I19: Rose, Ian: Noc is specified per 15kHz, but SS-RSRP is specified per SCS. Scale Noc to give power in SCS before adding Es/Noc.
Note on X128: Rose, Ian: 36.133 B.3.3 Inter-freq refers to B.3.1-1 Intra-freq