## Template
Change record
Template | Template is for 2 inter-RAT cells
Adapted from 38.533 RRM Test case 6.3.1.4
|  | Test case | 38.133 | 38.533 | Company
Test cases | The following RRM Test cases in 38.533 are based on this template: | 6.3.1.5 | v16.1.0 | v16.0.0 | Huawei, HiSilicon
|  | 16.3.1.10 | v17.7.0 | v17.4.0 | Huawei, HiSilicon

## 6.3.1.5-1
a) Original specified key parameters |  | Signalled | AWGN on Freq 1 |  | Cell 1 on Freq 1 |  | Signalled | AWGN on Freq 2 |  | Cell 2 on Freq 2 |  |  |  |  | Comment
|  |  | T1 | T2 | T1 | T2 |  | T1 | T2 | T1 | T2
Units
Subcarrier spacing | kHz |  | 15 | 15 | [10 empty] | 38.133 Table A.6.3.1.5-1
Channel bandwidth | MHz |  | 10 | 10 | [10 empty] | 38.133 Table A.6.3.1.5-1
Noc | dBm/15kHz |  | -98 | -98 |  |  |  | -98 | -98 | [5 empty] | 38.133 Table A.6.3.1.5-3 and A.6.3.1.5-4
Es/Noc | dB |  |  |  | 0 | 0 |  |  |  | -99 | 7 |  |  |  | 38.133 Table A.6.3.1.5-3 and A.6.3.1.5-4
RBs in Channel bandwidth |  |  |  |  | 52 | 52 | [8 empty] | 38.133 Table A.6.3.1.5-3, Config 1
Ref: TS 38.133 v16.1.0 clause A.6.3.1.5
b) Derived parameters |  |  | AWGN on Freq 1 |  | Cell 1 on Freq 1 |  |  | AWGN on Freq 2 |  | Cell 2 on Freq 2 |  |  |  |  | Comment
|  |  | T1 | T2 | T1 | T2 |  | T1 | T2 | T1 | T2
Absolute power, linear | pW/SCS |  | 0.15849 | 0.15849 | 0.15849 | 0.15849 | [8 empty] | For calculating sensitivity factors
SSB Es/Iot, nominal | dB |  |  |  | 0 | 0 | [8 empty] | For SSB Es/Iot range check
SSB_RP, nominal | dBm/SCS |  |  |  | -98 | -98 | [8 empty] | For SSB_RP level range check
Io, nominal in Ch BW | dBm/Ch BW |  | -67.0379 | -67.0379 | [10 empty] | For Io level range check
Absolute power, linear | pW/15kHz | [6 empty] | 0.15849 | 0.15849 | 1.9953e-11 | 0.79433 |  |  |  | For calculating sensitivity factors
Es/Iot, nominal | dB | [8 empty] | -99 | 7 |  |  |  | For RSRP and SCH Es/Iot range check
RSRP and SCH_RP, nominal | dBm/15kHz | [8 empty] | -197 | -91 |  |  |  | For RSRP and SCH_RP level range check
Io, nominal in max Ch BW | dBm/18MHz | [6 empty] | -67.2082 | -59.4181 | [5 empty] | For Io level range check
c) Uncertainties |  | Test system | [12 empty] | Comment
|  |  | AWGN on Freq 1 |  | Cell 1 on Freq 1 |  |  | AWGN on Freq 2 |  | Cell 2 on Freq 2
|  |  | T1 | T2 | T1 | T2 |  | T1 | T2 | T1 | T2
Noc absolute level uncertainty | +/-dB |  | 1.5 | 1.5 |  |  |  | 1.5 | 1.5
Es/Noc uncertainty | +/-dB |  |  |  | 0.3 | 0.3 |  |  |  | 0.3 | 0.3
UE SS-RSRP absolute accuracy, normal | +/-dB
UE RSRP absolute accuracy, normal | +/-dB
d) Controlled parameters critical to verdict |  | Test system | [9 empty] | Uncertainty |  |  | Comment
|  |  | AWGN on Freq 1 |  | Cell 1 on Freq 1 |  |  | AWGN on Freq 2 |  | Cell 2 on Freq 2
|  |  | T1 | T2 | T1 | T2 |  | T1 | T2 | T1 | T2 | T1 | T2
Cell 1 SSB Es/Iot sensitivity factor | dB/dB |  | 0 | 0 | 1 | 1 | [8 empty] | By inspection
Cell 1 SSB Es/Iot effect | dB |  | 0 | 0 | 0.3 | 0.3 | [5 empty] | 0.3 | 0.3 |  | SSB Es/Iot to be within range
Cell 1 SSB_RP sensitivity factor | dB/dB |  | 1 | 1 | 1 | 1 | [8 empty] | By inspection
Cell 1 SSB_RP effect | dB |  | 1.5 | 1.5 | 0.3 | 0.3 | [5 empty] | 1.5297 | 1.5297 |  | SSB_RP to be within range
Freq 1 Io sensitivity factor | dB/dB |  | 1 | 1 | 0.5 | 0.5 | [8 empty] | Calculated from linear powers and by inspection
Freq 1 Io effect | dB |  | 1.5 | 1.5 | 0.15 | 0.15 | [5 empty] | 1.5075 | 1.5075 |  | Io to be within range
Cell 2 Es/Iot sensitivity factor | dB/dB | [6 empty] | 0 | 0 | 1 | 1 |  |  |  | By inspection
Cell 2 Es/Iot effect | dB | [6 empty] | 0 | 0 | 0.3 | 0.3 | 0.3 | 0.3 |  | RSRP & SCH Es/Iot to be within range
Cell 2 RSRP and SCH_RP sensitivity factor | dB/dB | [6 empty] | 1 | 1 | 1 | 1 |  |  |  | By inspection
Cell 2 RSRP and SCH_RP effect | dB | [6 empty] | 1.5 | 1.5 | 0.3 | 0.3 | 1.5297 | 1.5297 |  | RSRP & SCH level to be within range
Freq 2 Io sensitivity factor | dB/dB | [6 empty] | 1 | 1 | 1.2589e-10 | 0.83366 |  |  |  | Calculated from linear powers and by inspection
Freq 2 Io effect | dB | [6 empty] | 1.5 | 1.5 | 3.7768e-11 | 0.2501 | 1.5 | 1.5207 |  | Io to be within range
e) Determine parameters to offset | [14 empty] | Comment
During T1, & T2 no changes are required to Cell 1
During T1 Cell 2 is switched off
During T2 no changes are required to Cell 2
f) Parameters modified by Test Tolerances |  | Signalled | AWGN on Freq 1 |  | Cell 1 on Freq 1 |  | Signalled | AWGN on Freq 2 |  | Cell 2 on Freq 2 |  |  |  |  | Comment
|  |  | T1 | T2 | T1 | T2 |  | T1 | T2 | T1 | T2
Noc | dBm/15kHz |  | -98 | -98 |  |  |  | -98 | -98
Es/Noc | dB |  |  |  | 0 | 0 |  |  |  | -99 | 7
Applied offset (Test Tolerance) | dB |  | 0 | 0 | 0 | 0 |  | 0 | 0 | 0 | 0 |  |  |  | Proposed values
Value modified by Test Tolerance | dB |  | -98 | -98 | 0 | 0 |  | -98 | -98 | -99 | 7 |  |  |  | Test requirement settings
Re-derived parameters
Absolute power, linear | pW/SCS |  | 0.15849 | 0.15849 | 0.15849 | 0.15849
SSB Es/Iot, nominal | dB |  |  |  | 0 | 0
SSB_RP, nominal | dBm/SCS |  |  |  | -98 | -98
Io, nominal in Ch BW | dBm/Ch BW |  | -67.0379 | -67.0379
Absolute power, linear | pW/15kHz | [6 empty] | 0.15849 | 0.15849 | 1.9953e-11 | 0.79433
Es/Iot, nominal | dB | [8 empty] | -99 | 7
RSRP and SCH_RP, nominal | dBm/15kHz | [8 empty] | -197 | -91
Io, nominal in max Ch BW | dBm/18MHz | [6 empty] | -67.2082 | -59.4181
g) Check controlled parameters Min/Max |  |  | AWGN on Freq 1 |  | Cell 1 on Freq 1 |  |  | AWGN on Freq 2 |  | Cell 2 on Freq 2 |  | Uncertainty |  | Req't | Source and Reference
|  |  | T1 | T2 | T1 | T2 |  | T1 | T2 | T1 | T2 | T1 | T2
Cell 1 SSB Es/Iot minimum | dB |  |  |  | -0.3 | -0.3 | [7 empty] | -6 | 38.133 Table 10.1.2.1.1-1, normal
Cell 1 SSB Es/Iot nominal | dB |  |  |  | 0 | 0 | [5 empty] | 0.3 | 0.3
Cell 1 SSB Es/Iot maximum | dB |  |  |  | 0.3 | 0.3
Cell 1 SSB_RP minimum | dBm/SCS |  |  |  | -99.5297 | -99.5297 | [7 empty] | -123.5 | 38.133 Table B.2.2-1, NR_FDD_FR1_H, 15kHz
Cell 1 SSB_RP nominal | dBm/SCS |  |  |  | -98 | -98 | [5 empty] | 1.5297 | 1.5297
Cell 1 SSB_RP maximum | dBm/SCS |  |  |  | -96.4703 | -96.4703
Freq 1 Io minimum | dBm/Ch BW |  | -68.5453 | -68.5453 | [9 empty] | -89.5482 | 38.133 Table 10.1.2.1.1-1, NR_FDD_FR1_H, 15kHz
Freq 1 Io nominal | dBm/Ch BW |  | -67.0379 | -67.0379 | [7 empty] | 1.5075 | 1.5075
Freq 1 Io maximum | dBm/Ch BW |  | -65.5304 | -65.5304 | [9 empty] | -50 | 38.133 Table 10.1.2.1.1-1, ±8dB accuracy
Cell 2 Es/Iot minimum | dB | [9 empty] | 6.7 |  |  | -4 | 36.133 Table B.1.1-1, normal
Cell 2 Es/Iot nominal | dB | [9 empty] | 7 | 0.3 | 0.3
Cell 2 Es/Iot maximum | dB | [9 empty] | 7.3
Cell 2 RSRP and SCH_RP minimum | dBm/15kHz | [9 empty] | -92.5297 |  |  | -119.5 | 36.133 Table B.3.1-1, FDD_N +1dB
Cell 2 RSRP and SCH_RP nominal | dBm/15kHz | [9 empty] | -91 | 1.5297 | 1.5297
Cell 2 RSRP and SCH_RP maximum | dBm/15kHz | [9 empty] | -89.4703
Freq 2 Io minimum | dBm/18MHz | [7 empty] | -60.9388 |  |  |  |  | -82.7082 | 36.133 Table 9.1.3.1-1, FDD_N +1dB
Freq 2 Io nominal | dBm/18MHz | [7 empty] | -59.4181 |  |  | 1.5 | 1.5207
Freq 2 Io maximum | dBm/18MHz | [7 empty] | -57.8974 |  |  |  |  | -50 | 36.133 Table 9.1.3.1-1, ±8dB accuracy
Do the controlled parameters meet the requirements? | [14 empty] | Yes
Note on F17: Rose, Ian: Noc is specified per 15kHz, but SS-RSRP is specified per SCS. Scale Noc to give power in SCS before adding Es/Noc.
Note on G17: Rose, Ian: Noc is specified per 15kHz, but SS-RSRP is specified per SCS. Scale Noc to give power in SCS before adding Es/Noc.
Note on K21: Rose, Ian: Noc is specified per 15kHz, but SS-RSRP is specified per SCS. Scale Noc to give power in SCS before adding Es/Noc.
Note on L21: Rose, Ian: Noc is specified per 15kHz, but SS-RSRP is specified per SCS. Scale Noc to give power in SCS before adding Es/Noc.
Note on P109: Rose, Ian: 36.133 B.3.3 Inter-freq refers to B.3.1-1 Intra-freq

## 6.3.1.5-3
a) Original specified key parameters |  | Signalled | AWGN on Freq 1 |  | Cell 1 on Freq 1 |  | Signalled | AWGN on Freq 2 |  | Cell 2 on Freq 2 |  |  |  |  | Comment
|  |  | T1 | T2 | T1 | T2 |  | T1 | T2 | T1 | T2
Units
Subcarrier spacing | kHz |  | 30 | 30 | [10 empty] | 38.133 Table A.6.3.1.5-1
Channel bandwidth | MHz |  | 40 | 40 | [10 empty] | 38.133 Table A.6.3.1.5-1
Noc | dBm/15kHz |  | -98 | -98 |  |  |  | -98 | -98 | [5 empty] | 38.133 Table A.6.3.1.5-3 and A.6.3.1.5-4
Es/Noc | dB |  |  |  | 0 | 0 |  |  |  | -99 | 7 |  |  |  | 38.133 Table A.6.3.1.5-3 and A.6.3.1.5-4
RBs in Channel bandwidth |  |  |  |  | 106 | 106 | [8 empty] | 38.133 Table A.6.3.1.5-3, Config 3
Ref: TS 38.133 v16.1.0 clause A.6.3.1.5
b) Derived parameters |  |  | AWGN on Freq 1 |  | Cell 1 on Freq 1 |  |  | AWGN on Freq 2 |  | Cell 2 on Freq 2 |  |  |  |  | Comment
|  |  | T1 | T2 | T1 | T2 |  | T1 | T2 | T1 | T2
Absolute power, linear | pW/SCS |  | 0.31698 | 0.31698 | 0.31698 | 0.31698 | [8 empty] | For calculating sensitivity factors
SSB Es/Iot, nominal | dB |  |  |  | 0 | 0 | [8 empty] | For SSB Es/Iot range check
SSB_RP, nominal | dBm/SCS |  |  |  | -94.9897 | -94.9897 | [8 empty] | For SSB_RP level range check
Io, nominal in Ch BW | dBm/Ch BW |  | -60.9345 | -60.9345 | [10 empty] | For Io level range check
Absolute power, linear | pW/15kHz | [6 empty] | 0.15849 | 0.15849 | 1.9953e-11 | 0.79433 |  |  |  | For calculating sensitivity factors
Es/Iot, nominal | dB | [8 empty] | -99 | 7 |  |  |  | For RSRP and SCH Es/Iot range check
RSRP and SCH_RP, nominal | dBm/15kHz | [8 empty] | -197 | -91 |  |  |  | For RSRP and SCH_RP level range check
Io, nominal in max Ch BW | dBm/18MHz | [6 empty] | -67.2082 | -59.4181 | [5 empty] | For Io level range check
c) Uncertainties |  | Test system | [12 empty] | Comment
|  |  | AWGN on Freq 1 |  | Cell 1 on Freq 1 |  |  | AWGN on Freq 2 |  | Cell 2 on Freq 2
|  |  | T1 | T2 | T1 | T2 |  | T1 | T2 | T1 | T2
Noc absolute level uncertainty | +/-dB |  | 1.5 | 1.5 |  |  |  | 1.5 | 1.5
Es/Noc uncertainty | +/-dB |  |  |  | 0.3 | 0.3 |  |  |  | 0.3 | 0.3
UE SS-RSRP absolute accuracy, normal | +/-dB
UE RSRP absolute accuracy, normal | +/-dB
d) Controlled parameters critical to verdict |  | Test system | [9 empty] | Uncertainty |  |  | Comment
|  |  | AWGN on Freq 1 |  | Cell 1 on Freq 1 |  |  | AWGN on Freq 2 |  | Cell 2 on Freq 2
|  |  | T1 | T2 | T1 | T2 |  | T1 | T2 | T1 | T2 | T1 | T2
Cell 1 SSB Es/Iot sensitivity factor | dB/dB |  | 0 | 0 | 1 | 1 | [8 empty] | By inspection
Cell 1 SSB Es/Iot effect | dB |  | 0 | 0 | 0.3 | 0.3 | [5 empty] | 0.3 | 0.3 |  | SSB Es/Iot to be within range
Cell 1 SSB_RP sensitivity factor | dB/dB |  | 1 | 1 | 1 | 1 | [8 empty] | By inspection
Cell 1 SSB_RP effect | dB |  | 1.5 | 1.5 | 0.3 | 0.3 | [5 empty] | 1.5297 | 1.5297 |  | SSB_RP to be within range
Freq 1 Io sensitivity factor | dB/dB |  | 1 | 1 | 0.5 | 0.5 | [8 empty] | Calculated from linear powers and by inspection
Freq 1 Io effect | dB |  | 1.5 | 1.5 | 0.15 | 0.15 | [5 empty] | 1.5075 | 1.5075 |  | Io to be within range
Cell 2 Es/Iot sensitivity factor | dB/dB | [6 empty] | 0 | 0 | 1 | 1 |  |  |  | By inspection
Cell 2 Es/Iot effect | dB | [6 empty] | 0 | 0 | 0.3 | 0.3 | 0.3 | 0.3 |  | RSRP & SCH Es/Iot to be within range
Cell 2 RSRP and SCH_RP sensitivity factor | dB/dB | [6 empty] | 1 | 1 | 1 | 1 |  |  |  | By inspection
Cell 2 RSRP and SCH_RP effect | dB | [6 empty] | 1.5 | 1.5 | 0.3 | 0.3 | 1.5297 | 1.5297 |  | RSRP & SCH level to be within range
Freq 2 Io sensitivity factor | dB/dB | [6 empty] | 1 | 1 | 1.2589e-10 | 0.83366 |  |  |  | Calculated from linear powers and by inspection
Freq 2 Io effect | dB | [6 empty] | 1.5 | 1.5 | 3.7768e-11 | 0.2501 | 1.5 | 1.5207 |  | Io to be within range
e) Determine parameters to offset | [14 empty] | Comment
During T1, & T2 no changes are required to Cell 1
During T1 Cell 2 is switched off
During T2 no changes are required to Cell 2
f) Parameters modified by Test Tolerances |  | Signalled | AWGN on Freq 1 |  | Cell 1 on Freq 1 |  | Signalled | AWGN on Freq 2 |  | Cell 2 on Freq 2 |  |  |  |  | Comment
|  |  | T1 | T2 | T1 | T2 |  | T1 | T2 | T1 | T2
Noc | dBm/15kHz |  | -98 | -98 |  |  |  | -98 | -98
Es/Noc | dB |  |  |  | 0 | 0 |  |  |  | -99 | 7
Applied offset (Test Tolerance) | dB |  | 0 | 0 | 0 | 0 |  | 0 | 0 | 0 | 0 |  |  |  | Proposed values
Value modified by Test Tolerance | dB |  | -98 | -98 | 0 | 0 |  | -98 | -98 | -99 | 7 |  |  |  | Test requirement settings
Re-derived parameters
Absolute power, linear | pW/SCS |  | 0.31698 | 0.31698 | 0.31698 | 0.31698
SSB Es/Iot, nominal | dB |  |  |  | 0 | 0
SSB_RP, nominal | dBm/SCS |  |  |  | -94.9897 | -94.9897
Io, nominal in Ch BW | dBm/Ch BW |  | -60.9345 | -60.9345
Absolute power, linear | pW/15kHz | [6 empty] | 0.15849 | 0.15849 | 1.9953e-11 | 0.79433
Es/Iot, nominal | dB | [8 empty] | -99 | 7
RSRP and SCH_RP, nominal | dBm/15kHz | [8 empty] | -197 | -91
Io, nominal in max Ch BW | dBm/18MHz | [6 empty] | -67.2082 | -59.4181
g) Check controlled parameters Min/Max |  |  | AWGN on Freq 1 |  | Cell 1 on Freq 1 |  |  | AWGN on Freq 2 |  | Cell 2 on Freq 2 |  | Uncertainty |  | Req't | Source and Reference
|  |  | T1 | T2 | T1 | T2 |  | T1 | T2 | T1 | T2 | T1 | T2
Cell 1 SSB Es/Iot minimum | dB |  |  |  | -0.3 | -0.3 | [7 empty] | -6 | 38.133 Table 10.1.2.1.1-1, normal
Cell 1 SSB Es/Iot nominal | dB |  |  |  | 0 | 0 | [5 empty] | 0.3 | 0.3
Cell 1 SSB Es/Iot maximum | dB |  |  |  | 0.3 | 0.3
Cell 1 SSB_RP minimum | dBm/SCS |  |  |  | -96.5194 | -96.5194 | [7 empty] | -120.5 | 38.133 Table B.2.2-1, NR_FDD_FR1_H, 15kHz
Cell 1 SSB_RP nominal | dBm/SCS |  |  |  | -94.9897 | -94.9897 | [5 empty] | 1.5297 | 1.5297
Cell 1 SSB_RP maximum | dBm/SCS |  |  |  | -93.46 | -93.46
Freq 1 Io minimum | dBm/Ch BW |  | -62.442 | -62.442 | [9 empty] | -83.4551 | 38.133 Table 10.1.2.1.1-1, NR_FDD_FR1_H, 15kHz
Freq 1 Io nominal | dBm/Ch BW |  | -60.9345 | -60.9345 | [7 empty] | 1.5075 | 1.5075
Freq 1 Io maximum | dBm/Ch BW |  | -59.427 | -59.427 | [9 empty] | -50 | 38.133 Table 10.1.2.1.1-1, ±8dB accuracy
Cell 2 Es/Iot minimum | dB | [9 empty] | 6.7 |  |  | -4 | 36.133 Table B.1.1-1, normal
Cell 2 Es/Iot nominal | dB | [9 empty] | 7 | 0.3 | 0.3
Cell 2 Es/Iot maximum | dB | [9 empty] | 7.3
Cell 2 RSRP and SCH_RP minimum | dBm/15kHz | [9 empty] | -92.5297 |  |  | -119.5 | 36.133 Table B.3.1-1, FDD_N +1dB
Cell 2 RSRP and SCH_RP nominal | dBm/15kHz | [9 empty] | -91 | 1.5297 | 1.5297
Cell 2 RSRP and SCH_RP maximum | dBm/15kHz | [9 empty] | -89.4703
Freq 2 Io minimum | dBm/18MHz | [7 empty] | -60.9388 |  |  |  |  | -82.7082 | 36.133 Table 9.1.3.1-1, FDD_N +1dB
Freq 2 Io nominal | dBm/18MHz | [7 empty] | -59.4181 |  |  | 1.5 | 1.5207
Freq 2 Io maximum | dBm/18MHz | [7 empty] | -57.8974 |  |  |  |  | -50 | 36.133 Table 9.1.3.1-1, ±8dB accuracy
Do the controlled parameters meet the requirements? | [14 empty] | Yes
Note on F17: Rose, Ian: Noc is specified per 15kHz, but SS-RSRP is specified per SCS. Scale Noc to give power in SCS before adding Es/Noc.
Note on G17: Rose, Ian: Noc is specified per 15kHz, but SS-RSRP is specified per SCS. Scale Noc to give power in SCS before adding Es/Noc.
Note on K21: Rose, Ian: Noc is specified per 15kHz, but SS-RSRP is specified per SCS. Scale Noc to give power in SCS before adding Es/Noc.
Note on L21: Rose, Ian: Noc is specified per 15kHz, but SS-RSRP is specified per SCS. Scale Noc to give power in SCS before adding Es/Noc.
Note on P109: Rose, Ian: 36.133 B.3.3 Inter-freq refers to B.3.1-1 Intra-freq

## 16.3.1.10-3
a) Original specified key parameters |  | Signalled | AWGN on Freq 1 |  | Cell 1 on Freq 1 |  | Signalled | AWGN on Freq 2 |  | Cell 2 on Freq 2 |  |  |  |  | Comment
|  |  | T1 | T2 | T1 | T2 |  | T1 | T2 | T1 | T2
Units
Subcarrier spacing | kHz |  | 30 | 30 | [10 empty] | 38.133 Table A.16.3.1.10-1
Channel bandwidth | MHz |  | 20 | 20 | [10 empty] | 38.133 Table A.16.3.1.10-1
Noc | dBm/15kHz |  | -98 | -98 |  |  |  | -98 | -98 | [5 empty] | 38.133 Table A.16.3.1.10-3 and A.16.3.1.10-4
Es/Noc | dB |  |  |  | 0 | 0 |  |  |  | -99 | 7 |  |  |  | 38.133 Table A.16.3.1.10-3 and A.16.3.1.10-4
RBs in Channel bandwidth |  |  |  |  | 51 | 51 | [8 empty] | 38.133 Table A.16.3.1.10-3, Config 3
Ref: TS 38.133 v17.7.0 clause A.16.3.1.10
b) Derived parameters |  |  | AWGN on Freq 1 |  | Cell 1 on Freq 1 |  |  | AWGN on Freq 2 |  | Cell 2 on Freq 2 |  |  |  |  | Comment
|  |  | T1 | T2 | T1 | T2 |  | T1 | T2 | T1 | T2
Absolute power, linear | pW/SCS |  | 0.31698 | 0.31698 | 0.31698 | 0.31698 | [8 empty] | For calculating sensitivity factors
SSB Es/Iot, nominal | dB |  |  |  | 0 | 0 | [8 empty] | For SSB Es/Iot range check
SSB_RP, nominal | dBm/SCS |  |  |  | -94.9897 | -94.9897 | [8 empty] | For SSB_RP level range check
Io, nominal in Ch BW | dBm/Ch BW |  | -64.1119 | -64.1119 | [10 empty] | For Io level range check
Absolute power, linear | pW/15kHz | [6 empty] | 0.15849 | 0.15849 | 1.9953e-11 | 0.79433 |  |  |  | For calculating sensitivity factors
Es/Iot, nominal | dB | [8 empty] | -99 | 7 |  |  |  | For RSRP and SCH Es/Iot range check
RSRP and SCH_RP, nominal | dBm/15kHz | [8 empty] | -197 | -91 |  |  |  | For RSRP and SCH_RP level range check
Io, nominal in max Ch BW | dBm/18MHz | [6 empty] | -67.2082 | -59.4181 | [5 empty] | For Io level range check
c) Uncertainties |  | Test system | [12 empty] | Comment
|  |  | AWGN on Freq 1 |  | Cell 1 on Freq 1 |  |  | AWGN on Freq 2 |  | Cell 2 on Freq 2
|  |  | T1 | T2 | T1 | T2 |  | T1 | T2 | T1 | T2
Noc absolute level uncertainty | +/-dB |  | 1.5 | 1.5 |  |  |  | 1.5 | 1.5
Es/Noc uncertainty | +/-dB |  |  |  | 0.3 | 0.3 |  |  |  | 0.3 | 0.3
UE SS-RSRP absolute accuracy, normal | +/-dB
UE RSRP absolute accuracy, normal | +/-dB
d) Controlled parameters critical to verdict |  | Test system | [9 empty] | Uncertainty |  |  | Comment
|  |  | AWGN on Freq 1 |  | Cell 1 on Freq 1 |  |  | AWGN on Freq 2 |  | Cell 2 on Freq 2
|  |  | T1 | T2 | T1 | T2 |  | T1 | T2 | T1 | T2 | T1 | T2
Cell 1 SSB Es/Iot sensitivity factor | dB/dB |  | 0 | 0 | 1 | 1 | [8 empty] | By inspection
Cell 1 SSB Es/Iot effect | dB |  | 0 | 0 | 0.3 | 0.3 | [5 empty] | 0.3 | 0.3 |  | SSB Es/Iot to be within range
Cell 1 SSB_RP sensitivity factor | dB/dB |  | 1 | 1 | 1 | 1 | [8 empty] | By inspection
Cell 1 SSB_RP effect | dB |  | 1.5 | 1.5 | 0.3 | 0.3 | [5 empty] | 1.5297 | 1.5297 |  | SSB_RP to be within range
Freq 1 Io sensitivity factor | dB/dB |  | 1 | 1 | 0.5 | 0.5 | [8 empty] | Calculated from linear powers and by inspection
Freq 1 Io effect | dB |  | 1.5 | 1.5 | 0.15 | 0.15 | [5 empty] | 1.5075 | 1.5075 |  | Io to be within range
Cell 2 Es/Iot sensitivity factor | dB/dB | [6 empty] | 0 | 0 | 1 | 1 |  |  |  | By inspection
Cell 2 Es/Iot effect | dB | [6 empty] | 0 | 0 | 0.3 | 0.3 | 0.3 | 0.3 |  | RSRP & SCH Es/Iot to be within range
Cell 2 RSRP and SCH_RP sensitivity factor | dB/dB | [6 empty] | 1 | 1 | 1 | 1 |  |  |  | By inspection
Cell 2 RSRP and SCH_RP effect | dB | [6 empty] | 1.5 | 1.5 | 0.3 | 0.3 | 1.5297 | 1.5297 |  | RSRP & SCH level to be within range
Freq 2 Io sensitivity factor | dB/dB | [6 empty] | 1 | 1 | 1.2589e-10 | 0.83366 |  |  |  | Calculated from linear powers and by inspection
Freq 2 Io effect | dB | [6 empty] | 1.5 | 1.5 | 3.7768e-11 | 0.2501 | 1.5 | 1.5207 |  | Io to be within range
e) Determine parameters to offset | [14 empty] | Comment
During T1, & T2 no changes are required to Cell 1
During T1 Cell 2 is switched off
During T2 no changes are required to Cell 2
f) Parameters modified by Test Tolerances |  | Signalled | AWGN on Freq 1 |  | Cell 1 on Freq 1 |  | Signalled | AWGN on Freq 2 |  | Cell 2 on Freq 2 |  |  |  |  | Comment
|  |  | T1 | T2 | T1 | T2 |  | T1 | T2 | T1 | T2
Noc | dBm/15kHz |  | -98 | -98 |  |  |  | -98 | -98
Es/Noc | dB |  |  |  | 0 | 0 |  |  |  | -99 | 7
Applied offset (Test Tolerance) | dB |  | 0 | 0 | 0 | 0 |  | 0 | 0 | 0 | 0 |  |  |  | Proposed values
Value modified by Test Tolerance | dB |  | -98 | -98 | 0 | 0 |  | -98 | -98 | -99 | 7 |  |  |  | Test requirement settings
Re-derived parameters
Absolute power, linear | pW/SCS |  | 0.31698 | 0.31698 | 0.31698 | 0.31698
SSB Es/Iot, nominal | dB |  |  |  | 0 | 0
SSB_RP, nominal | dBm/SCS |  |  |  | -94.9897 | -94.9897
Io, nominal in Ch BW | dBm/Ch BW |  | -64.1119 | -64.1119
Absolute power, linear | pW/15kHz | [6 empty] | 0.15849 | 0.15849 | 1.9953e-11 | 0.79433
Es/Iot, nominal | dB | [8 empty] | -99 | 7
RSRP and SCH_RP, nominal | dBm/15kHz | [8 empty] | -197 | -91
Io, nominal in max Ch BW | dBm/18MHz | [6 empty] | -67.2082 | -59.4181
g) Check controlled parameters Min/Max |  |  | AWGN on Freq 1 |  | Cell 1 on Freq 1 |  |  | AWGN on Freq 2 |  | Cell 2 on Freq 2 |  | Uncertainty |  | Req't | Source and Reference
|  |  | T1 | T2 | T1 | T2 |  | T1 | T2 | T1 | T2 | T1 | T2
Cell 1 SSB Es/Iot minimum | dB |  |  |  | -0.3 | -0.3 | [7 empty] | -6 | 38.133 Table 10.1.2.1.1-1, normal
Cell 1 SSB Es/Iot nominal | dB |  |  |  | 0 | 0 | [5 empty] | 0.3 | 0.3
Cell 1 SSB Es/Iot maximum | dB |  |  |  | 0.3 | 0.3
Cell 1 SSB_RP minimum | dBm/SCS |  |  |  | -96.5194 | -96.5194 | [7 empty] | -120.5 | 38.133 Table B.2.2-1, NR_FDD_FR1_H, 15kHz
Cell 1 SSB_RP nominal | dBm/SCS |  |  |  | -94.9897 | -94.9897 | [5 empty] | 1.5297 | 1.5297
Cell 1 SSB_RP maximum | dBm/SCS |  |  |  | -93.46 | -93.46
Freq 1 Io minimum | dBm/Ch BW |  | -65.6194 | -65.6194 | [9 empty] | -86.6325 | 38.133 Table 10.1.2.1.1-1, NR_FDD_FR1_H, 15kHz
Freq 1 Io nominal | dBm/Ch BW |  | -64.1119 | -64.1119 | [7 empty] | 1.5075 | 1.5075
Freq 1 Io maximum | dBm/Ch BW |  | -62.6044 | -62.6044 | [9 empty] | -50 | 38.133 Table 10.1.2.1.1-1, ±8dB accuracy
Cell 2 Es/Iot minimum | dB | [9 empty] | 6.7 |  |  | -4 | 36.133 Table B.1.1-1, normal
Cell 2 Es/Iot nominal | dB | [9 empty] | 7 | 0.3 | 0.3
Cell 2 Es/Iot maximum | dB | [9 empty] | 7.3
Cell 2 RSRP and SCH_RP minimum | dBm/15kHz | [9 empty] | -92.5297 |  |  | -119.5 | 36.133 Table B.3.1-1, FDD_N +1dB
Cell 2 RSRP and SCH_RP nominal | dBm/15kHz | [9 empty] | -91 | 1.5297 | 1.5297
Cell 2 RSRP and SCH_RP maximum | dBm/15kHz | [9 empty] | -89.4703
Freq 2 Io minimum | dBm/18MHz | [7 empty] | -60.9388 |  |  |  |  | -82.7082 | 36.133 Table 9.1.3.1-1, FDD_N +1dB
Freq 2 Io nominal | dBm/18MHz | [7 empty] | -59.4181 |  |  | 1.5 | 1.5207
Freq 2 Io maximum | dBm/18MHz | [7 empty] | -57.8974 |  |  |  |  | -50 | 36.133 Table 9.1.3.1-1, ±8dB accuracy
Do the controlled parameters meet the requirements? | [14 empty] | Yes
Note on F17: Rose, Ian: Noc is specified per 15kHz, but SS-RSRP is specified per SCS. Scale Noc to give power in SCS before adding Es/Noc.
Note on G17: Rose, Ian: Noc is specified per 15kHz, but SS-RSRP is specified per SCS. Scale Noc to give power in SCS before adding Es/Noc.
Note on K21: Rose, Ian: Noc is specified per 15kHz, but SS-RSRP is specified per SCS. Scale Noc to give power in SCS before adding Es/Noc.
Note on L21: Rose, Ian: Noc is specified per 15kHz, but SS-RSRP is specified per SCS. Scale Noc to give power in SCS before adding Es/Noc.
Note on P109: Rose, Ian: 36.133 B.3.3 Inter-freq refers to B.3.1-1 Intra-freq