## Template
Change record
Template | Template is for Cell 1 and Cell 2 on f1, band-dependent values.
Adapted from 38.533 RRM Test case 7.7.1.1
|  | Test case | 38.101-2 | 38.133 | 38.533 | Company
Test cases | The following RRM Test cases in 38.533 are based on this template: | 5.6.4.1 | v16.13.0 | v16.13.0 | v17.4.0 | Qualcomm
|  | 7.6.4.1 | v16.13.0 | v16.13.0 | v17.4.0 | Qualcomm

## 7.7.5.1-1 T1
a) Original specified key parameters |  | Test system | [5 empty] | UE | [14 empty] | Comment | MH Comment
|  | AWGN on Freq 1 |  |  | Cell#1 on Freq 1
| Units | n257.. | n260 | n259 | n257.. | n260 | n259 |  |  |  | n257.. | n260 | n259 | n257.. | n260 | n259
SSB Subcarrier spacing | kHz | 120 | 120 | 120 | [18 empty] | 38.133 Table A.7.7.5.1.1-1 | OK
#subcarriers for SSB |  | 120 | 120 | 120 | [18 empty] | 38.211 clause 7.4.3 | 38.133 A.7.7.5.1.2-1 ->A.3.10.2.3
Data Subcarrier spacing | kHz | 120 | 120 | 120 | [18 empty] | 38.133 Table A.7.7.5.1.2-1 | Double check SSB.3 FR2 38.133 A.7.7.5.1.2-1 ->A.3.10.2.3
Channel bandwidth | MHz | 100 | 100 | 100 | [18 empty] | 38.133 Table A.7.7.5.1.2-1 | 38.133 A.7.7.5.1.2-1 ->A.3.10.2.3
#Data RBs allocated in Test case |  | 24 | 24 | 24 | [18 empty] | 38.133 Table A.7.7.5.1.2-1 | 38.133 A.7.7.5.1.2-1 ->A.3.10.2.3
Noc at Reference point | dBm/15kHz | -100 | -100 | -100 | [18 empty] | 38.133 Table A.7.7.5.1.2-2, T1 | Changed from -91.6 to 100
SRS Es/Noc at Reference point | dB |  |  |  | 2 | 2 | 2 | [15 empty] | 38.133 Table A.7.7.5.1.2-2, T1 | Changed from 6 to 2dB
Angle of Arrival (0: Rx Beam peak, 1: Sph Cov) |  | 0 | [20 empty] | 38.133 Table A.7.7.5.1.2-2, T1 | Ok
UE Rx Beam assumption (0: Fine, 1: Rough) |  | 0 | [20 empty] | 38.133 Table A.7.7.5.1.2-2, T1 | Changed from Rough to Fine
SNR @ UE Refsens | dB | [9 empty] | -1 | -1 | -1 | [9 empty] | 38.101-4 clause 4.5.3.3
#RBs in Channel BW for UE Refsens | [10 empty] | 66 | 66 | 66 | [9 empty] | 38.101-2 Table 5.3.2-1, 100MHz, 120kHz SCS | Ok, Same for 100Mhz, 120KHz SCS, Check for Data RB differences?
SCS for UE Refsens value | kHz | [9 empty] | 120 | 120 | 120 | [9 empty] | 38.101-2 Table 5.3.2-1 | OK
UE Refsens (Rx Beam peak direction) | dBm/Ch BW | [9 empty] | -85.3 | -82.7 | -81.7 | [9 empty] | 38.101-2 Table 7.3.2.3-1, PC3, 100MHz | Ok
UE Spherical coverage (%ile directions) | dBm/Ch BW | [9 empty] | -74.4 | -70.1 | -68.9 | [9 empty] | 38.101-2 Table 7.3.4.3-1, PC3, 100MHz | Ok
UE rough/fine beam gain ∆ Rx Beam peak, Y | dB | [9 empty] | 7 | 7 | 7 | [9 empty] | 38.133 Table B.2.1.3.1-1, PC3 | Ok
UE rough/fine beam gain ∆ Spherical Coverage, Z | dB | [9 empty] | 7 | 7 | 7 | [9 empty] | 38.133 Table B.2.1.3.2-1, PC3 | Ok
UE Multi-band relaxation, Rx Beam peak ΔMBP | dB | [9 empty] | 0.7 | 0.7 | 0.7 | [9 empty] | 38.101-2 Table 6.2.1.3-4, PC3, largest ΔMBP +margin | Changed from 1 to 0.7
UE Multi-band relaxation, Spherical Cov. ΔMBS | dB | [9 empty] | 0.7 | 0.7 | 0.7 | [9 empty] | 38.101-2 Table 6.2.1.3-4, PC3, largest ΔMBS +margin | Changed from 1 to 0.7
UE gain G, Rx beam peak, minimum | dB | [12 empty] | -10 | -10 | -10 | [6 empty] | 38.133 Table B.2.1.5.1-1, PC3, minimum | Ok
UE gain G, Rx beam peak, maximum | dB | [12 empty] | 20 | 20 | 20 | [6 empty] | 38.133 Table B.2.1.5.1-1, PC3, maximum | Ok
Ref: TS 38.133 v16.13.0 clause A.7.7.5.1, TS 38.101-2 v16.13.0 | [23 empty] | OK, updated to the latest versions
b) Derived parameters |  | Test system | [5 empty] | UE | [14 empty] | Comment | This table looks ok
|  | AWGN on Freq 1 |  |  | Cell#1 on Freq 1
|  | n257.. | n260 | n259 | n257.. | n260 | n259 |  |  |  | n257.. | n260 | n259 | n257.. | n260 | n259
Applied absolute power at Reference point, linear | pW/SCS | 0.8 | 0.8 | 0.8 | 1.2679 | 1.2679 | 1.2679 | [15 empty] | For calculating sensitivity factors
Applied SRS Es/Iot at Reference point, nominal | dB |  |  |  | 2 | 2 | 2
UE internal noise at Reference point, linear | pW/SCS | 0.0055116 | 0.010029 | 0.012626 | [18 empty] | Calculated for relevant direction and beam
SRS Es/Iot at UE baseband, nominal | dB |  |  |  | 1.9702 | 1.9459 | 1.932 | [15 empty] | For UE-observed SSB Es/Iot range check
Applied SRS_RP, nominal | dBm/SCS |  |  |  | -88.9691 | -88.9691 | -88.9691 | [15 empty] | For applied SSB-RP level range check
Applied Io, nominal at Reference point | dBm/BW | -62.2507 | -62.2507 | -62.2507 | [18 empty] | For applied Io level range check
UE Spherical coverage gain midpoint | dB | [9 empty] | -5.45 | -6.3 | -6.4 | [9 empty] | Calculated from Refsens and Spherical coverage
UE gain G midpoint | dB | [12 empty] | 5 | 5 | 5 | [6 empty] | Calculated from UE gain G minimum and maximum
UE-measured absolute SRS-RSRP, nominal | dBm/SCS |  |  |  | -83.9691 | -83.9691 | -83.9691 | [15 empty] | Includes UE gain G and depends on direction
UE-measured relative SRS-RSRP, nominal | dB | [22 empty] | What is the
c) Uncertainties |  | Test system | [5 empty] | UE | [14 empty] | Comment
|  | AWGN on Freq 1 |  |  | Cell#1 on Freq 1
|  | n257.. | n260 | n259 | n257.. | n260 | n259 | n257.. | n260 | n259 | n257.. | n260 | n259 | n257.. | n260 | n259
Average Noc absolute level uncertainty | +/-dB | 5.65 | 5.65 | 6 | [18 empty] | TS 38.533 Table F.1.1.2-2, f ≤40.8GHz, CBW ≤ 400 MHz, PC3 | Ok, Comment changed to provide the reference
Noc level uncertainty over PRBs #RBJ-J+19 | +/-dB | 5.65 | 5.65 | 6 | [18 empty] | TS 38.533 Table F.1.1.2-2, f ≤40.8GHz, CBW ≤ 400 MHz, PC3 | Ok, Comment changed to provide the reference
Es relative level uncertainty, same cell | +/-dB | 2 | 2 | 2 | [19 empty] | ???
Average Es/Noc uncertainty | +/-dB |  |  |  | 0.3 | 0.3 | 0.3 | [15 empty] | TS 38.533 Table F.1.1.2-2, f ≤40.8GHz, CBW ≤ 400 MHz, PC3 | Ok, Comment changed to provide the reference
Es/Noc uncertainty over PRBs #RBJ-J+19 | +/-dB |  |  |  | 0.3 | 0.3 | 0.3 | [15 empty] | TS 38.533 Table F.1.1.2-2, f ≤40.8GHz, CBW ≤ 400 MHz, PC3 | Ok, Comment changed to provide the reference
UE SRS-RSRP absolute accuracy | +/-dB | [6 empty] | 11.5 | 11.5 | 11.5 | [12 empty] | 38.133 Table 10.1.22.1-2, Io >-70dBm, normal condition | Refer to 10.1.22.1
UE SS-RSRP relative accuracy | +/-dB | [6 empty] | 6 | 6 | 6 | [12 empty] | 38.133 Table 10.1.3.1.2-1, normal condition | Refer to 10.1.22.1
Spherical coverage gain variation | +/-dB | [9 empty] | 5.45 | 6.3 | 6.4 | [9 empty] | Gives range between 0dB and min spherical coverage | Ok
UE gain G variation | +/-dB | [12 empty] | 15 | 15 | 15 | [6 empty] | Gives range between minimum and maximum values | Ok
d) Controlled parameters critical to verdict |  | Test system | [5 empty] | UE | [8 empty] | Uncertainty | [5 empty] | Comment
|  | AWGN on Freq 1 |  |  | Cell#1 on Freq 1
|  | n257.. | n260 | n259 | n257.. | n260 | n259 | n257.. | n260 | n259 | n257.. | n260 | n259 | n257.. | n260 | n259 | n257.. | n260 | n259
Cell 1 SRS Es/Iot at UE baseband sensitivity factor | dB/dB | 0.0068423 | 0.012382 | 0.015538 | 1 | 1 | 1 | [15 empty] | Calculated from linear powers
Cell 1 SRS Es/Iot at UE baseband effect | dB | 0.038659 | 0.069956 | 0.093226 | 0.3 | 0.3 | 0.3 | [9 empty] | 0.30248 | 0.30805 | 0.31415 |  |  |  | SSB Es/Iot to be within range
Applied Cell 1 SSB_RP sensitivity factor | dB/dB | 1 | 1 | 1 | 1 | 1 | 1 | [15 empty] | By inspection
Applied Cell 1 SSB_RP effect | dB | 5.65 | 5.65 | 6 | 0.3 | 0.3 | 0.3 | [9 empty] | 5.658 | 5.658 | 6.0075 |  |  |  | SSB_RP to be within range
Applied Freq 1 Io sensitivity factor | dB/dB | 1 | 1 | 1 | 0.61314 | 0.61314 | 0.61314 | [15 empty] | Calculated from linear powers
Applied Freq 1 Io effect | dB | 5.65 | 5.65 | 6 | 0.18394 | 0.18394 | 0.18394 | [9 empty] | 5.653 | 5.653 | 6.0028 |  |  |  | Io to be within range
UE reported absolute Cell 1 SRS-RSRP sens factor | dB/dB | 1 | 1 | 1 | 1 | 1 | 1 | 1 | 1 | 1 | 0 | 0 | 0 | 1 | 1 | 1 | [6 empty] | By inspection
UE reported absolute Cell 1 SRS-RSRP effect | dB | 5.65 | 5.65 | 6 | 0.3 | 0.3 | 0.3 | 11.5 | 11.5 | 11.5 | 0 | 0 | 0 | 15 | 15 | 15 | 32.158 | 32.158 | 32.5075 |  |  |  | UE meas Cell 1 SRS-RSRP
UE reported absolute Cell 1 SRS-RSRP Max-Min difference sens factor | dB/dB | 1 | 1 | 1 | 1 | 1 | 1 | 1 | 1 | 1 | 0 | 0 | 0 | 0 | 0 | 0 | [6 empty] | By inspection
UE reported absolute Cell 1 SRS-RSRP Max-Min difference effect | dB | 5.65 | 5.65 | 6 | 0.3 | 0.3 | 0.3 | 11.5 | 11.5 | 11.5 | 0 | 0 | 0 | 0 | 0 | 0 | 17.158 | 17.158 | 17.5075 |  |  |  | UE meas SRS-RSRP difference between iterations
e) Determine parameters to offset | [22 empty] | Comment
1st: Cell 2 Es/Noc is increased by an amount sufficient to achieve Es/Iot at UE baseband >=-6dB
2nd: Noc is decreased by an amount sufficient to achieve Applied Io <=-50dBm
f) Parameters modified by Test Tolerances |  | Test system | [20 empty] | Comment
|  | AWGN on Freq 1 |  |  | Cell#1 on Freq 1
|  | n257.. | n260 | n259 | n257.. | n260 | n259
Noc at Reference point | dBm/15kHz | -100 | -100 | -100
SRS Es/Noc at Reference point | dB |  |  |  | 2 | 2 | 2
Applied offset (Test Tolerance) | dB | 0 | 0 | 0 | 0 | 0 | 0 | [15 empty] | Proposed values | 0 TT works
Value modified by Test Tolerance | dB | -100 | -100 | -100 | 2 | 2 | 2 | [15 empty] | Test requirement settings
Re-derived parameters
Applied absolute power at Reference point, linear | pW/SCS | 0.8 | 0.8 | 0.8 | 1.2679 | 1.2679 | 1.2679
Applied SRS Es/Iot at Reference point, nominal | dB |  |  |  | 2 | 2 | 2
UE internal noise at Reference point, linear | pW/SCS | 0.0055116 | 0.010029 | 0.012626
SSB Es/Iot at UE baseband, nominal | dB |  |  |  | 1.9702 | 1.9459 | 1.932
Applied SSB_RP, nominal | dBm/SCS |  |  |  | -88.9691 | -88.9691 | -88.9691
Applied Io, nominal at Reference point | dBm/BW | -62.2507 | -62.2507 | -62.2507
UE-measured absolute SS-RSRP, nominal | dBm/SCS |  |  |  | -83.9691 | -83.9691 | -83.9691
UE-measured relative SS-RSRP, nominal | dB
g) Check controlled parameters Min/Max |  | Test system | [5 empty] | UE | [8 empty] | Uncertainty |  |  | Requirement |  |  | Source and Reference
|  | AWGN on Freq 1 |  |  | Cell#1 on Freq 1
|  | n257.. | n260 | n259 | n257.. | n260 | n259 | n257.. | n260 | n259 | [6 empty] | n257.. | n260 | n259 | n257.. | n260 | n259
Cell 1 SRS Es/Iot at UE baseband minimum | dB |  |  |  | 1.6677 | 1.6378 | 1.6178 | [12 empty] | 1 | 1 | 1 | 38.133 Table B.2.7-2
Cell 1 SRS Es/Iot at UE baseband nominal | dB |  |  |  | 1.9702 | 1.9459 | 1.932 | [9 empty] | 0.30248 | 0.30805 | 0.31415
Cell 1 SRS Es/Iot at UE baseband maximum | dB |  |  |  | 2.2727 | 2.2539 | 2.2461
Applied Cell 1 SRS_RP minimum | dBm/SCS |  |  |  | -94.6271 | -94.6271 | -94.9766 | [12 empty] | -114.6 | -112 | #REF! | 38.133 Table B.2.7-2, PC3, 120kHz, Beam peak, n259 ref is incomplete in 38.133 hence not considered further
Applied Cell 1 SRS_RP nominal | dBm/SCS |  |  |  | -88.9691 | -88.9691 | -88.9691 | [9 empty] | 5.658 | 5.658 | 6.0075
Applied Cell 1 SRS_RP maximum | dBm/SCS |  |  |  | -83.3111 | -83.3111 | -82.9616
Applied Freq 1 Io minimum | dBm/Ch BW | -67.9037 | -67.9037 | -68.2536 | [18 empty] | Spectral density requirement checked by min SSB_RP
Applied Freq 1 Io nominal | dBm/Ch BW | -62.2507 | -62.2507 | -62.2507 | [12 empty] | 5.653 | 5.653 | 6.0028
Applied Freq 1 Io maximum | dBm/Ch BW | -56.5978 | -56.5978 | -56.2479 | [15 empty] | -50 | -50 | -50 | 38.133 Table 10.1.22.1.1-2
UE reported Cell 1 SRS-RSRP Max-Min minimum | dB | [6 empty] | -106.1691 | -106.1691 | #REF! | 50 | 50 | [11 empty] | Column LMN from 151 to 169 needs to be updated
UE reported Cell 1 SRS-RSRP Max-Min nominal | dB | [6 empty] | -88.9691 | -88.9691 | 0 | [6 empty] | 17.2 | 17.2 | 17.5
UE reported Cell 1 SRS-RSRP Max-Min maximum | dB | [6 empty] | -71.7691 | -71.7691 | #REF! | 85 | 85 | [11 empty] | Column LMN from 151 to 169 needs to be updated
Do the controlled parameters meet the requirements? | [22 empty] | Yes
Note on C10: Rose, Ian: Calculated as: -50-8-10*LOG(24*12*(120/15)) where: -50: Max Input/Ch BW -8: noise per SCS relative to total power 24: #allocated RBs 12: Subcarriers per RB 120/15: scaling for SCS
Note on D10: Rose, Ian: Calculated as: -50-8-10*LOG(24*12*(120/15)) where: -50: Max Input/Ch BW -8: noise per SCS relative to total power 24: #allocated RBs 12: Subcarriers per RB 120/15: scaling for SCS
Note on E10: Rose, Ian: Calculated as: -50-8-10*LOG(24*12*(120/15)) where: -50: Max Input/Ch BW -8: noise per SCS relative to total power 24: #allocated RBs 12: Subcarriers per RB 120/15: scaling for SCS
Note on X21: Rose, Ian: The largest ΔMBp value is 0.75dB in v15.10.0 and 0.70dB in v16.4.0. Allow up to 1dB for future band combinations.
Note on X22: Rose, Ian: The largest ΔMBs value is 0.75dB in v15.10.0 and 0.70dB in v16.4.0. Allow up to 1dB for future band combinations.
Note on C36: Rose, Ian: Calculated based on total power over the wider frequency occupancy of either SSB or data. For data, there are 12 subcarriers per RB.
Note on D36: Rose, Ian: Calculated based on total power over the wider frequency occupancy of either SSB or data. For data, there are 12 subcarriers per RB.
Note on E36: Rose, Ian: Calculated based on total power over the wider frequency occupancy of either SSB or data. For data, there are 12 subcarriers per RB.
Note on E46: Jakub Kolodziej: The value for n259 is FFS. RAN5 agreed values are applicable for frequencies <= 40.8 GHz. Provisional value of 6dB used.
Note on E47: Jakub Kolodziej: The value for n259 is FFS. RAN5 agreed values are applicable for frequencies <= 40.8 GHz. Provisional value of 6dB used.
Note on R62: Rose, Ian: Cell-related values have been added root-sum-square as uncorrelated.
Note on S62: Rose, Ian: Cell-related values have been added root-sum-square as uncorrelated.
Note on T62: Rose, Ian: Cell-related values have been added root-sum-square as uncorrelated.
Note on R66: Rose, Ian: Cell-related values have been added root-sum-square as uncorrelated.
Note on S66: Rose, Ian: Cell-related values have been added root-sum-square as uncorrelated.
Note on T66: Rose, Ian: Cell-related values have been added root-sum-square as uncorrelated.
Note on R70: Rose, Ian: Cell-related values have been added root-sum-square as uncorrelated.
Note on S70: Rose, Ian: Cell-related values have been added root-sum-square as uncorrelated.
Note on T70: Rose, Ian: Cell-related values have been added root-sum-square as uncorrelated.
Note on L73: Rose, Ian: In Rx Beam peak direction, Spherical coverage gain variation does not apply.
Note on M73: Rose, Ian: In Rx Beam peak direction, Spherical coverage gain variation does not apply.
Note on N73: Rose, Ian: In Rx Beam peak direction, Spherical coverage gain variation does not apply.
Note on R74: Rose, Ian: Cell-related values have been added root-sum-square as uncorrelated. UE-related values have been added aritmetically, as each could be systematic not random.
Note on S74: Rose, Ian: Cell-related values have been added root-sum-square as uncorrelated. UE-related values have been added aritmetically, as each could be systematic not random.
Note on T74: Rose, Ian: Cell-related values have been added root-sum-square as uncorrelated. UE-related values have been added aritmetically, as each could be systematic not random.
Note on L77: Rose, Ian: In Rx Beam peak direction, Spherical coverage gain variation does not apply.
Note on M77: Rose, Ian: In Rx Beam peak direction, Spherical coverage gain variation does not apply.
Note on N77: Rose, Ian: In Rx Beam peak direction, Spherical coverage gain variation does not apply.
Note on O77: Jakub Kolodziej: Cell is coming from the same direction, so gain variation cancels out.
Note on P77: Jakub Kolodziej: Cell is coming from the same direction, so gain variation cancels out.
Note on Q77: Jakub Kolodziej: Cell is coming from the same direction, so gain variation cancels out.
Note on R78: Rose, Ian: Cell-related values have been added root-sum-square as uncorrelated. UE-related values have been added aritmetically, as each could be systematic not random.
Note on S78: Rose, Ian: Cell-related values have been added root-sum-square as uncorrelated. UE-related values have been added aritmetically, as each could be systematic not random.
Note on T78: Rose, Ian: Cell-related values have been added root-sum-square as uncorrelated. UE-related values have been added aritmetically, as each could be systematic not random.
Note on U115: Rose, Ian: Includes multi-band relaxation. Calculated as (Table B.2.2-2 Rx Beam peak +multi-band relaxation)
Note on V115: Rose, Ian: Includes multi-band relaxation. Calculated as (Table B.2.2-2 Rx Beam peak +multi-band relaxation)
Note on W115: Missing in 38.133

## 7.7.1.1-1 T1 PC3 (hidden)
a) Original specified key parameters |  | Test system | [8 empty] | UE | [14 empty] | Comment
|  | AWGN on Freq 1 |  |  | Cell#1 on Freq 1 |  |  | Cell#2 on Freq 1
| Units | n257.. | n260 | n259 | n257.. | n260 | n259 | n257.. | n260 | n259 |  |  |  | n257.. | n260 | n259 | n257.. | n260 | n259
SSB Subcarrier spacing | kHz | 120 | 120 | 120 | [21 empty] | 38.133 Table A.7.7.1.1.2-1
#subcarriers for SSB |  | 240 | 240 | 240 | [21 empty] | 38.211 clause 7.4.3
Data Subcarrier spacing | kHz | 120 | 120 | 120 | [21 empty] | 38.133 Table A.7.7.1.1.2-2
Channel bandwidth | MHz | 100 | 100 | 100 | [21 empty] | 38.133 Table A.7.7.1.1.2-1
#Data RBs allocated in Test case |  | 24 | 24 | 24 | [21 empty] | 38.133 Table A.7.7.1.1.2-2
Noc at Reference point | dBm/15kHz | -91.6 | -91.6 | -91.6 | [21 empty] | 38.133 Table A.7.7.1.1.2-3, T1
Es/Noc at Reference point | dB |  |  |  | 6 | 6 | 6 | 1 | 1 | 1 | [15 empty] | 38.133 Table A.7.7.1.1.2-3, T1
Angle of Arrival (0: Rx Beam peak, 1: Sph Cov) |  | 0 | [23 empty] | 38.133 Table A.7.7.1.1.2-3, T1
UE Rx Beam assumption (0: Fine, 1: Rough) |  | 1 | [23 empty] | 38.133 Table A.7.7.1.1.2-3, T1
SNR @ UE Refsens | dB | [12 empty] | -1 | -1 | -1 | [9 empty] | 38.101-4 clause 4.5.3.3
#RBs in Channel BW for UE Refsens | [13 empty] | 66 | 66 | 66 | [9 empty] | 38.101-2 Table 5.3.2-1, 100MHz, 120kHz SCS
SCS for UE Refsens value | kHz | [12 empty] | 120 | 120 | 120 | [9 empty] | 38.101-2 Table 5.3.2-1
UE Refsens (Rx Beam peak direction) | dBm/Ch BW | [12 empty] | -85.3 | -82.7 | -81.7 | [9 empty] | 38.101-2 Table 7.3.2.3-1, PC3, 100MHz
UE Spherical coverage (%ile directions) | dBm/Ch BW | [12 empty] | -74.4 | -70.1 | -68.9 | [9 empty] | 38.101-2 Table 7.3.4.3-1, PC3, 100MHz
UE rough/fine beam gain ∆ Rx Beam peak, Y | dB | [12 empty] | 7 | 7 | 7 | [9 empty] | 38.133 Table B.2.1.3.1-1, PC3
UE rough/fine beam gain ∆ Spherical Coverage, Z | dB | [12 empty] | 7 | 7 | 7 | [9 empty] | 38.133 Table B.2.1.3.2-1, PC3
UE Multi-band relaxation, Rx Beam peak ΔMBP | dB | [12 empty] | 1 | 1 | 1 | [9 empty] | 38.101-2 Table 6.2.1.3-4, PC3, largest ΔMBP +margin
UE Multi-band relaxation, Spherical Cov. ΔMBS | dB | [12 empty] | 1 | 1 | 1 | [9 empty] | 38.101-2 Table 6.2.1.3-4, PC3, largest ΔMBS +margin
UE gain G, Rx beam peak, minimum | dB | [15 empty] | -10 | -10 | -10 | [6 empty] | 38.133 Table B.2.1.5.1-1, PC3, minimum
UE gain G, Rx beam peak, maximum | dB | [15 empty] | 20 | 20 | 20 | [6 empty] | 38.133 Table B.2.1.5.1-1, PC3, maximum
Ref: TS 38.133 v16.7.0 clause A.7.7.1.1, TS 38.101-2 v16.7.0
b) Derived parameters |  | Test system | [8 empty] | UE | [14 empty] | Comment
|  | AWGN on Freq 1 |  |  | Cell#1 on Freq 1 |  |  | Cell#2 on Freq 1
|  | n257.. | n260 | n259 | n257.. | n260 | n259 | n257.. | n260 | n259 |  |  |  | n257.. | n260 | n259 | n257.. | n260 | n259
Applied absolute power at Reference point, linear | pW/SCSSSB | 5.5346 | 5.5346 | 5.5346 | 22.0338 | 22.0338 | 22.0338 | 6.9677 | 6.9677 | 6.9677 | [15 empty] | For calculating sensitivity factors
Applied SSB Es/Iot at Reference point, nominal | dB |  |  |  | 2.461 | 2.461 | 2.461 | -5.9732 | -5.9732 | -5.9732
UE internal noise at Reference point, linear | pW/SCSSSB | 0.029599 | 0.053861 | 0.067807 | [21 empty] | Calculated for relevant direction and beam
SSB Es/Iot at UE baseband, nominal | dB |  |  |  | 2.4507 | 2.4423 | 2.4375 | -5.9779 | -5.9817 | -5.9839 | [15 empty] | For UE-observed SSB Es/Iot range check
Applied SSB_RP, nominal | dBm/SCSSSB |  |  |  | -76.5691 | -76.5691 | -76.5691 | -81.5691 | -81.5691 | -81.5691 | [15 empty] | For applied SSB-RP level range check
Applied Io, nominal at Reference point | dBm/BW | -50.0233 | -50.0233 | -50.0233 | [21 empty] | For applied Io level range check
UE Spherical coverage gain midpoint | dB | [12 empty] | -5.45 | -6.3 | -6.4 | [9 empty] | Calculated from Refsens and Spherical coverage
UE gain G midpoint | dB | [15 empty] | 5 | 5 | 5 | [6 empty] | Calculated from UE gain G minimum and maximum
UE-measured absolute SS-RSRP, nominal | dBm/SCSSSB |  |  |  | -71.5691 | -71.5691 | -71.5691 | -76.5691 | -76.5691 | -76.5691 | [15 empty] | Includes UE gain G and depends on direction
UE-measured relative SS-RSRP, nominal | dB | [6 empty] | -5 | -5 | -5
c) Uncertainties |  | Test system | [8 empty] | UE | [14 empty] | Comment
|  | AWGN on Freq 1 |  |  | Cell#1 on Freq 1 |  |  | Cell#2 on Freq 1
|  | n257.. | n260 | n259 | n257.. | n260 | n259 | n257.. | n260 | n259 | n257.. | n260 | n259 | n257.. | n260 | n259 | n257.. | n260 | n259
Average Noc absolute level uncertainty | +/-dB | 5.65 | 5.65 | 6
Noc level uncertainty over PRBs #RBJ-J+19 | +/-dB | 5.65 | 5.65 | 6
Es relative level uncertainty, same cell | +/-dB | 2 | 2 | 2
Average Es/Noc uncertainty | +/-dB |  |  |  | 0.3 | 0.3 | 0.3 | 0.3 | 0.3 | 0.3 | [15 empty] | Same as for NR conducted measurements in TS 38.533
Es/Noc uncertainty over PRBs #RBJ-J+19 | +/-dB |  |  |  | 0.3 | 0.3 | 0.3 | 0.3 | 0.3 | 0.3 | [15 empty] | Same as for NR conducted measurements in TS 38.533
UE SS-RSRP absolute accuracy | +/-dB | [9 empty] | 8 | 8 | 8 | [12 empty] | 38.133 Table 10.1.3.1.1-1, Io >-70dBm, normal condition
UE SS-RSRP relative accuracy | +/-dB | [9 empty] | 6 | 6 | 6 | [12 empty] | 38.133 Table 10.1.3.1.2-1, normal condition
Spherical coverage gain variation | +/-dB | [12 empty] | 5.45 | 6.3 | 6.4 | [9 empty] | Gives range between 0dB and min spherical coverage
UE gain G variation | +/-dB | [15 empty] | 15 | 15 | 15 | [6 empty] | Gives range between minimum and maximum values
d) Controlled parameters critical to verdict |  | Test system | [8 empty] | UE | [8 empty] | Uncertainty | [5 empty] | Comment
|  | AWGN on Freq 1 |  |  | Cell#1 on Freq 1 |  |  | Cell#2 on Freq 1
|  | n257.. | n260 | n259 | n257.. | n260 | n259 | n257.. | n260 | n259 | n257.. | n260 | n259 | n257.. | n260 | n259 | n257.. | n260 | n259 | n257.. | n260 | n259
Cell 1 SSB Es/Iot at UE baseband sensitivity factor | dB/dB | 0.0023619 | 0.0042896 | 0.0053943 | 1 | 1 | 1 | -0.556 | -0.55492 | -0.55431 | [15 empty] | Calculated from linear powers
Cell 1 SSB Es/Iot at UE baseband effect | dB | 0.013345 | 0.024236 | 0.032366 | 0.3 | 0.3 | 0.3 | -0.1668 | -0.16648 | -0.16629 | [9 empty] | 0.34351 | 0.34395 | 0.34453 |  |  |  | SSB Es/Iot to be within range
Applied Cell 1 SSB_RP sensitivity factor | dB/dB | 1 | 1 | 1 | 1 | 1 | 1 | 0 | 0 | 0 | [15 empty] | By inspection
Applied Cell 1 SSB_RP effect | dB | 5.65 | 5.65 | 6 | 0.3 | 0.3 | 0.3 | 0 | 0 | 0 | [9 empty] | 5.658 | 5.658 | 6.0075 |  |  |  | SSB_RP to be within range
Applied Freq 1 Io sensitivity factor | dB/dB | 1 | 1 | 1 | 0.63799 | 0.63799 | 0.63799 | 0.20175 | 0.20175 | 0.20175 | [15 empty] | Calculated from linear powers
Applied Freq 1 Io effect | dB | 5.65 | 5.65 | 6 | 0.1914 | 0.1914 | 0.1914 | 0.060525 | 0.060525 | 0.060525 | [9 empty] | 5.6536 | 5.6536 | 6.0034 |  |  |  | Io to be within range
Cell 2 SSB Es/Iot at UE baseband sensitivity factor | dB/dB | 0.0010725 | 0.0019499 | 0.0024536 | -0.79838 | -0.79768 | -0.79728 | 1 | 1 | 1 | [15 empty] | Calculated from linear powers
Cell 2 SSB Es/Iot at UE baseband effect | dB | 0.0060596 | 0.011017 | 0.014721 | -0.23951 | -0.2393 | -0.23918 | 0.3 | 0.3 | 0.3 | [9 empty] | 0.38393 | 0.38391 | 0.38396 |  |  |  | SSB Es/Iot to be within range
Applied Cell 2 SSB_RP sensitivity factor | dB/dB | 1 | 1 | 1 | 0 | 0 | 0 | 1 | 1 | 1 | [15 empty] | By inspection
Applied Cell 2 SSB_RP effect | dB | 5.65 | 5.65 | 6 | 0 | 0 | 0 | 0.3 | 0.3 | 0.3 | [9 empty] | 5.658 | 5.658 | 6.0075 |  |  |  | SSB_RP to be within range
UE reported absolute Cell 1 SS-RSRP sens factor | dB/dB | 1 | 1 | 1 | 1 | 1 | 1 | 0 | 0 | 0 | 1 | 1 | 1 | 0 | 0 | 0 | 1 | 1 | 1 | [6 empty] | By inspection
UE reported absolute Cell 1 SS-RSRP effect | dB | 5.65 | 5.65 | 6 | 0.3 | 0.3 | 0.3 | 0 | 0 | 0 | 8 | 8 | 8 | 0 | 0 | 0 | 15 | 15 | 15 | 28.658 | 28.658 | 29.0075 |  |  |  | UE meas Cell 1 SS-RSRP
UE reported absolute Cell 2 SS-RSRP sens factor | dB/dB | 1 | 1 | 1 | 0 | 0 | 0 | 1 | 1 | 1 | 1 | 1 | 1 | 0 | 0 | 0 | 1 | 1 | 1 | [6 empty] | By inspection
UE reported absolute Cell 2 SS-RSRP effect | dB | 5.65 | 5.65 | 6 | 0 | 0 | 0 | 0.3 | 0.3 | 0.3 | 8 | 8 | 8 | 0 | 0 | 0 | 15 | 15 | 15 | 28.658 | 28.658 | 29.0075 |  |  |  | UE meas Cell 2 SS-RSRP
UE reported (Cell 2 SS-RSRP - Cell 1 SS-RSRP) sens factor | dB/dB | 0 | 0 | 0 | -1 | -1 | -1 | 1 | 1 | 1 | 1 | 1 | 1 | 0 | 0 | 0 | 0 | 0 | 0 | [6 empty] | By inspection
UE reported (Cell 2 SS-RSRP - Cell 1 SS-RSRP) effect | dB | 0 | 0 | 0 | -0.3 | -0.3 | -0.3 | 0.3 | 0.3 | 0.3 | 6 | 6 | 6 | 0 | 0 | 0 | 0 | 0 | 0 | 6.4243 | 6.4243 | 6.4243 |  |  |  | UE meas SS-RSRP difference
UE reported absolute Cell 1 SS-RSRP Max-Min difference sens factor | dB/dB | 1 | 1 | 1 | 1 | 1 | 1 | 0 | 0 | 0 | 1 | 1 | 1 | 0 | 0 | 0 | 0 | 0 | 0 | [6 empty] | By inspection
UE reported absolute Cell 1 SS-RSRP Max-Min difference effect | dB | 2 | 2 | 2 | 0.3 | 0.3 | 0.3 | 0 | 0 | 0 | 6 | 6 | 6 | 0 | 0 | 0 | 0 | 0 | 0 | 8.0224 | 8.0224 | 8.0224 |  |  |  | UE meas SS-RSRP difference between iterations
UE reported absolute Cell 2 SS-RSRP Max-Min difference sens factor | dB/dB | 1 | 1 | 1 | 0 | 0 | 0 | 1 | 1 | 1 | 1 | 1 | 1 | 0 | 0 | 0 | 0 | 0 | 0 | [6 empty] | By inspection
UE reported absolute Cell 2 SS-RSRP Max-Min difference effect | dB | 2 | 2 | 2 | 0 | 0 | 0 | 0.3 | 0.3 | 0.3 | 6 | 6 | 6 | 0 | 0 | 0 | 0 | 0 | 0 | 8.0224 | 8.0224 | 8.0224 |  |  |  | UE meas SS-RSRP difference between iterations
e) Determine parameters to offset | [25 empty] | Comment
1st: Cell 2 Es/Noc is increased by an amount sufficient to achieve Es/Iot at UE baseband >=-6dB
2nd: Noc is decreased by an amount sufficient to achieve Applied Io <=-50dBm
f) Parameters modified by Test Tolerances |  | Test system | [23 empty] | Comment
|  | AWGN on Freq 1 |  |  | Cell#1 on Freq 1 |  |  | Cell#2 on Freq 1
|  | n257.. | n260 | n259 | n257.. | n260 | n259 | n257.. | n260 | n259
Noc at Reference point | dBm/15kHz | -91.6 | -91.6 | -91.6
Es/Noc at Reference point | dB |  |  |  | 6 | 6 | 6 | 1 | 1 | 1
Applied offset (Test Tolerance) | dB | -5.8 | -5.8 | 0 | 0 | 0 | 0 | 0.4 | 0.4 | 0 | [15 empty] | Proposed values
Value modified by Test Tolerance | dB | -97.4 | -97.4 | -91.6 | 6 | 6 | 6 | 1.4 | 1.4 | 1 | [15 empty] | Test requirement settings
Re-derived parameters
Applied absolute power at Reference point, linear | pW/SCSSSB | 1.4558 | 1.4558 | 5.5346 | 5.7955 | 5.7955 | 22.0338 | 2.0095 | 2.0095 | 6.9677
Applied SSB Es/Iot at Reference point, nominal | dB |  |  |  | 2.2335 | 2.2335 | 2.461 | -5.5732 | -5.5732 | -5.9732
UE internal noise at Reference point, linear | pW/SCSSSB | 0.029599 | 0.053861 | 0.067807
SSB Es/Iot at UE baseband, nominal | dB |  |  |  | 2.1966 | 2.1665 | 2.4375 | -5.5909 | -5.6054 | -5.9839
Applied SSB_RP, nominal | dBm/SCSSSB |  |  |  | -82.3691 | -82.3691 | -76.5691 | -86.9691 | -86.9691 | -81.5691
Applied Io, nominal at Reference point | dBm/BW | -55.7396 | -55.7396 | -50.0233
UE-measured absolute SS-RSRP, nominal | dBm/SCSSSB |  |  |  | -77.3691 | -77.3691 | -71.5691 | -81.9691 | -81.9691 | -76.5691
UE-measured relative SS-RSRP, nominal | dB | [6 empty] | -4.6 | -4.6 | -5
g) Check controlled parameters Min/Max |  | Test system | [8 empty] | UE | [8 empty] | Uncertainty |  |  | Requirement |  |  | Source and Reference
|  | AWGN on Freq 1 |  |  | Cell#1 on Freq 1 |  |  | Cell#2 on Freq 1
|  | n257.. | n260 | n259 | n257.. | n260 | n259 | n257.. | n260 | n259 | n257.. | n260 | n259 | [6 empty] | n257.. | n260 | n259 | n257.. | n260 | n259
Cell 1 SSB Es/Iot at UE baseband minimum | dB |  |  |  | 1.8531 | 1.8226 | 2.093 | [15 empty] | -6 | -6 | -6 | 38.133 Table B.2.2-2
Cell 1 SSB Es/Iot at UE baseband nominal | dB |  |  |  | 2.1966 | 2.1665 | 2.4375 | [12 empty] | 0.34351 | 0.34395 | 0.34453
Cell 1 SSB Es/Iot at UE baseband maximum | dB |  |  |  | 2.5401 | 2.5105 | 2.782
Applied Cell 1 SSB_RP minimum | dBm/SCS |  |  |  | -88.0271 | -88.0271 | -82.5766 | [15 empty] | -111.1 | -108.5 | -107.5 | 38.133 Table B.2.2-2, PC3, 120kHz, Beam peak
Applied Cell 1 SSB_RP nominal | dBm/SCS |  |  |  | -82.3691 | -82.3691 | -76.5691 | [12 empty] | 5.658 | 5.658 | 6.0075
Applied Cell 1 SSB_RP maximum | dBm/SCS |  |  |  | -76.7111 | -76.7111 | -70.5616
Applied Freq 1 Io minimum | dBm/Ch BW | -61.3932 | -61.3932 | -56.0267 | [21 empty] | Spectral density requirement checked by min SSB_RP
Applied Freq 1 Io nominal | dBm/Ch BW | -55.7396 | -55.7396 | -50.0233 | [15 empty] | 5.6536 | 5.6536 | 6.0034
Applied Freq 1 Io maximum | dBm/Ch BW | -50.086 | -50.086 | -44.02 | [18 empty] | -50 | -50 | -50 | 38.133 Table 10.1.3.1.2-1
Cell 2 SSB Es/Iot at UE baseband minimum | dB | [6 empty] | -5.9749 | -5.9893 | -6.3679 | [12 empty] | -6 | -6 | -6 | 38.133 Table B.2.2-2
Cell 2 SSB Es/Iot at UE baseband nominal | dB | [6 empty] | -5.5909 | -5.6054 | -5.9839 | [9 empty] | 0.38393 | 0.38391 | 0.38396
Cell 2 SSB Es/Iot at UE baseband maximum | dB | [6 empty] | -5.207 | -5.2215 | -5.5999
Applied Cell 2 SSB_RP minimum | dBm/SCS | [6 empty] | -92.6271 | -92.6271 | -87.5766 | [12 empty] | -111.1 | -108.5 | -107.5 | 38.133 Table B.2.2-2, PC3, 120kHz, Beam peak
Applied Cell 2 SSB_RP nominal | dBm/SCS | [6 empty] | -86.9691 | -86.9691 | -81.5691 | [9 empty] | 5.658 | 5.658 | 6.0075
Applied Cell 2 SSB_RP maximum | dBm/SCS | [6 empty] | -81.3111 | -81.3111 | -75.5616
UE reported absolute Cell 1 SS-RSRP minimum | dB |  |  |  | -106.0271 | -106.0271 | -100.5766 |  |  |  | 50 | 50 | 56 | [12 empty] | 38.133 Table 10.1.6.1-1
UE reported absolute Cell 1 SS-RSRP nominal | dB |  |  |  | -77.3691 | -77.3691 | -71.5691 | [12 empty] | 28.658 | 28.658 | 29.0075
UE reported absolute Cell 1 SS-RSRP maximum | dB |  |  |  | -48.7111 | -48.7111 | -42.5616 |  |  |  | 108 | 108 | 114 | [12 empty] | 38.133 Table 10.1.6.1-1
UE reported absolute Cell 2 SS-RSRP minimum | dB | [6 empty] | -110.6271 | -110.6271 | -105.5766 | 46 | 46 | 51 | [12 empty] | 38.133 Table 10.1.6.1-1
UE reported absolute Cell 2 SS-RSRP nominal | dB | [6 empty] | -81.9691 | -81.9691 | -76.5691 | [9 empty] | 28.658 | 28.658 | 29.0075
UE reported absolute Cell 2 SS-RSRP maximum | dB | [6 empty] | -53.3111 | -53.3111 | -47.5616 | 103 | 103 | 109 | [12 empty] | 38.133 Table 10.1.6.1-1
UE reported (Cell 2 SS-RSRP - Cell 1 SS-RSRP) minimum | dB | [6 empty] | -11.0243 | -11.0243 | -11.4243 | -12 | -12 | -12 | [12 empty] | 38.133 Table 10.1.6.1-1
UE reported (Cell 2 SS-RSRP - Cell 1 SS-RSRP) nominal | dB | [6 empty] | -4.6 | -4.6 | -5 | [9 empty] | 6.4243 | 6.4243 | 6.4243
UE reported (Cell 2 SS-RSRP - Cell 1 SS-RSRP) maximum | dB | [6 empty] | 1.8243 | 1.8243 | 1.4243 | 2 | 2 | 2 | [12 empty] | 38.133 Table 10.1.6.1-1
UE reported Cell 1 SS-RSRP Max-Min minimum | dB | [6 empty] | -8 | -8 | -8 | -8 | -8 | -8 | [12 empty] | 38.133 Table 10.1.6.1-1
UE reported Cell 1 SS-RSRP Max-Min nominal | dB | [6 empty] | 0 | 0 | 0 |  |  | 0 | [6 empty] | 8 | 8 | 8
UE reported Cell 1 SS-RSRP Max-Min maximum | dB | [6 empty] | 8 | 8 | 8 | 8 | 8 | 8 | [12 empty] | 38.133 Table 10.1.6.1-1
UE reported Cell 2 SS-RSRP Max-Min minimum | dB | [6 empty] | -8 | -8 | -8 | -8 | -8 | -8 | [12 empty] | 38.133 Table 10.1.6.1-1
UE reported Cell 2 SS-RSRP Max-Min nominal | dB | [6 empty] | 0 | 0 | 0 | [9 empty] | 8 | 8 | 8
UE reported Cell 2 SS-RSRP Max-Min maximum | dB | [6 empty] | 8 | 8 | 8 | 8 | 8 | 8 | [12 empty] | 38.133 Table 10.1.6.1-1
Do the controlled parameters meet the requirements? | [25 empty] | Yes
Note on C10: Rose, Ian: Calculated as: -50-8-10*LOG(24*12*(120/15)) where: -50: Max Input/Ch BW -8: noise per SCS relative to total power 24: #allocated RBs 12: Subcarriers per RB 120/15: scaling for SCS
Note on D10: Rose, Ian: Calculated as: -50-8-10*LOG(24*12*(120/15)) where: -50: Max Input/Ch BW -8: noise per SCS relative to total power 24: #allocated RBs 12: Subcarriers per RB 120/15: scaling for SCS
Note on E10: Rose, Ian: Calculated as: -50-8-10*LOG(24*12*(120/15)) where: -50: Max Input/Ch BW -8: noise per SCS relative to total power 24: #allocated RBs 12: Subcarriers per RB 120/15: scaling for SCS
Note on AA21: Rose, Ian: The largest ΔMBp value is 0.75dB in v15.10.0 and 0.70dB in v16.4.0. Allow up to 1dB for future band combinations.
Note on AA22: Rose, Ian: The largest ΔMBs value is 0.75dB in v15.10.0 and 0.70dB in v16.4.0. Allow up to 1dB for future band combinations.
Note on C36: Rose, Ian: Calculated based on total power over the wider frequency occupancy of either SSB or data. For data, there are 12 subcarriers per RB.
Note on D36: Rose, Ian: Calculated based on total power over the wider frequency occupancy of either SSB or data. For data, there are 12 subcarriers per RB.
Note on E36: Rose, Ian: Calculated based on total power over the wider frequency occupancy of either SSB or data. For data, there are 12 subcarriers per RB.
Note on E46: Jakub Kolodziej: The value for n259 is FFS. RAN5 agreed values are applicable for frequencies <= 40.8 GHz. Provisional value of 6dB used.
Note on E47: Jakub Kolodziej: The value for n259 is FFS. RAN5 agreed values are applicable for frequencies <= 40.8 GHz. Provisional value of 6dB used.
Note on I61: Rose, Ian: An increase in Cell 2 power decreases Cell 1 Es/Iot, so sign is -.
Note on J61: Rose, Ian: An increase in Cell 2 power decreases Cell 1 Es/Iot, so sign is -.
Note on K61: Rose, Ian: An increase in Cell 2 power decreases Cell 1 Es/Iot, so sign is -.
Note on U62: Rose, Ian: Cell-related values have been added root-sum-square as uncorrelated.
Note on V62: Rose, Ian: Cell-related values have been added root-sum-square as uncorrelated.
Note on W62: Rose, Ian: Cell-related values have been added root-sum-square as uncorrelated.
Note on U66: Rose, Ian: Cell-related values have been added root-sum-square as uncorrelated.
Note on V66: Rose, Ian: Cell-related values have been added root-sum-square as uncorrelated.
Note on W66: Rose, Ian: Cell-related values have been added root-sum-square as uncorrelated.
Note on U70: Rose, Ian: Cell-related values have been added root-sum-square as uncorrelated.
Note on V70: Rose, Ian: Cell-related values have been added root-sum-square as uncorrelated.
Note on W70: Rose, Ian: Cell-related values have been added root-sum-square as uncorrelated.
Note on F73: Rose, Ian: An increase in Cell 1 power decreases Cell 2 Es/Iot, so sign is -.
Note on G73: Rose, Ian: An increase in Cell 1 power decreases Cell 2 Es/Iot, so sign is -.
Note on H73: Rose, Ian: An increase in Cell 1 power decreases Cell 2 Es/Iot, so sign is -.
Note on U74: Rose, Ian: Cell-related values have been added root-sum-square as uncorrelated.
Note on V74: Rose, Ian: Cell-related values have been added root-sum-square as uncorrelated.
Note on W74: Rose, Ian: Cell-related values have been added root-sum-square as uncorrelated.
Note on U78: Rose, Ian: Cell-related values have been added root-sum-square as uncorrelated.
Note on V78: Rose, Ian: Cell-related values have been added root-sum-square as uncorrelated.
Note on W78: Rose, Ian: Cell-related values have been added root-sum-square as uncorrelated.
Note on O81: Rose, Ian: In Rx Beam peak direction, Spherical coverage gain variation does not apply.
Note on P81: Rose, Ian: In Rx Beam peak direction, Spherical coverage gain variation does not apply.
Note on Q81: Rose, Ian: In Rx Beam peak direction, Spherical coverage gain variation does not apply.
Note on U82: Rose, Ian: Cell-related values have been added root-sum-square as uncorrelated. UE-related values have been added aritmetically, as each could be systematic not random.
Note on V82: Rose, Ian: Cell-related values have been added root-sum-square as uncorrelated. UE-related values have been added aritmetically, as each could be systematic not random.
Note on W82: Rose, Ian: Cell-related values have been added root-sum-square as uncorrelated. UE-related values have been added aritmetically, as each could be systematic not random.
Note on O85: Rose, Ian: In Rx Beam peak direction, Spherical coverage gain variation does not apply.
Note on P85: Rose, Ian: In Rx Beam peak direction, Spherical coverage gain variation does not apply.
Note on Q85: Rose, Ian: In Rx Beam peak direction, Spherical coverage gain variation does not apply.
Note on U86: Rose, Ian: Cell-related values have been added root-sum-square as uncorrelated. UE-related values have been added aritmetically, as each could be systematic not random.
Note on V86: Rose, Ian: Cell-related values have been added root-sum-square as uncorrelated. UE-related values have been added aritmetically, as each could be systematic not random.
Note on W86: Rose, Ian: Cell-related values have been added root-sum-square as uncorrelated. UE-related values have been added aritmetically, as each could be systematic not random.
Note on F89: Rose, Ian: An increase in Cell 1 power decreases (Cell 2 SS-RSRP - Cell 1 SS-RSRP), so sign is -.
Note on G89: Rose, Ian: An increase in Cell 1 power decreases (Cell 2 SS-RSRP - Cell 1 SS-RSRP), so sign is -.
Note on H89: Rose, Ian: An increase in Cell 1 power decreases (Cell 2 SS-RSRP - Cell 1 SS-RSRP), so sign is -.
Note on O89: Rose, Ian: In Rx Beam peak direction, Spherical coverage gain variation does not apply.
Note on P89: Rose, Ian: In Rx Beam peak direction, Spherical coverage gain variation does not apply.
Note on Q89: Rose, Ian: In Rx Beam peak direction, Spherical coverage gain variation does not apply.
Note on R89: Rose, Ian: Both cells are coming from the same direction, so gain variation cancels out.
Note on S89: Rose, Ian: Both cells are coming from the same direction, so gain variation cancels out.
Note on T89: Rose, Ian: Both cells are coming from the same direction, so gain variation cancels out.
Note on U90: Rose, Ian: Cell-related values have been added root-sum-square as uncorrelated. UE-related values have been added aritmetically, as each could be systematic not random.
Note on V90: Rose, Ian: Cell-related values have been added root-sum-square as uncorrelated. UE-related values have been added aritmetically, as each could be systematic not random.
Note on W90: Rose, Ian: Cell-related values have been added root-sum-square as uncorrelated. UE-related values have been added aritmetically, as each could be systematic not random.
Note on O93: Rose, Ian: In Rx Beam peak direction, Spherical coverage gain variation does not apply.
Note on P93: Rose, Ian: In Rx Beam peak direction, Spherical coverage gain variation does not apply.
Note on Q93: Rose, Ian: In Rx Beam peak direction, Spherical coverage gain variation does not apply.
Note on R93: Jakub Kolodziej: Cell is coming from the same direction, so gain variation cancels out.
Note on S93: Jakub Kolodziej: Cell is coming from the same direction, so gain variation cancels out.
Note on T93: Jakub Kolodziej: Cell is coming from the same direction, so gain variation cancels out.
Note on U94: Rose, Ian: Cell-related values have been added root-sum-square as uncorrelated. UE-related values have been added aritmetically, as each could be systematic not random.
Note on V94: Rose, Ian: Cell-related values have been added root-sum-square as uncorrelated. UE-related values have been added aritmetically, as each could be systematic not random.
Note on W94: Rose, Ian: Cell-related values have been added root-sum-square as uncorrelated. UE-related values have been added aritmetically, as each could be systematic not random.
Note on O97: Rose, Ian: In Rx Beam peak direction, Spherical coverage gain variation does not apply.
Note on P97: Rose, Ian: In Rx Beam peak direction, Spherical coverage gain variation does not apply.
Note on Q97: Rose, Ian: In Rx Beam peak direction, Spherical coverage gain variation does not apply.
Note on R97: Jakub Kolodziej: Cell is coming from the same direction, so gain variation cancels out.
Note on S97: Jakub Kolodziej: Cell is coming from the same direction, so gain variation cancels out.
Note on T97: Jakub Kolodziej: Cell is coming from the same direction, so gain variation cancels out.
Note on U98: Rose, Ian: Cell-related values have been added root-sum-square as uncorrelated. UE-related values have been added aritmetically, as each could be systematic not random.
Note on V98: Rose, Ian: Cell-related values have been added root-sum-square as uncorrelated. UE-related values have been added aritmetically, as each could be systematic not random.
Note on W98: Rose, Ian: Cell-related values have been added root-sum-square as uncorrelated. UE-related values have been added aritmetically, as each could be systematic not random.
Note on X135: Rose, Ian: Includes multi-band relaxation. Calculated as (Table B.2.2-2 Rx Beam peak +multi-band relaxation)
Note on Y135: Rose, Ian: Includes multi-band relaxation. Calculated as (Table B.2.2-2 Rx Beam peak +multi-band relaxation)
Note on Z135: Rose, Ian: Includes multi-band relaxation. Calculated as (Table B.2.2-2 Rx Beam peak +multi-band relaxation)
Note on X147: Rose, Ian: Includes multi-band relaxation. Calculated as (Table B.2.2-2 Rx Beam peak +multi-band relaxation)
Note on Y147: Rose, Ian: Includes multi-band relaxation. Calculated as (Table B.2.2-2 Rx Beam peak +multi-band relaxation)
Note on Z147: Rose, Ian: Includes multi-band relaxation. Calculated as (Table B.2.2-2 Rx Beam peak +multi-band relaxation)

## 7.7.1.1-1 T2 PC3 (hidden)
a) Original specified key parameters |  | Test system | [8 empty] | UE | [14 empty] | Comment
|  | AWGN on Freq 1 |  |  | Cell#1 on Freq 1 |  |  | Cell#2 on Freq 1
| Units | n257.. | n260 | n259 | n257.. | n260 | n259 | n257.. | n260 | n259 |  |  |  | n257.. | n260 | n259 | n257.. | n260 | n259
SSB Subcarrier spacing | kHz | 120 | 120 | 120 | [21 empty] | 38.133 Table A.7.7.1.1.2-1
#subcarriers for SSB |  | 240 | 240 | 240 | [21 empty] | 38.211 clause 7.4.3
Data Subcarrier spacing | kHz | 120 | 120 | 120 | [21 empty] | 38.133 Table A.7.7.1.1.2-2
Channel bandwidth | MHz | 100 | 100 | 100 | [21 empty] | 38.133 Table A.7.7.1.1.2-1
#Data RBs allocated in Test case |  | 24 | 24 | 24 | [21 empty] | 38.133 Table A.7.7.1.1.2-2
Es at Reference point | dBm/SCSSSB |  |  |  | -110 | -107.4 | -106.4 | -110 | -107.4 | -106.4 | [15 empty] | 38.133 Tables A.7.7.1.1.2-3 T2, B.2.2-2 Rx beam peak
Angle of Arrival (0: Rx Beam peak, 1: Sph Cov) |  | 0 | [23 empty] | 38.133 Table A.7.7.1.1.2-3, T2
UE Rx Beam assumption (0: Fine, 1: Rough) |  | 1 | [23 empty] | 38.133 Table A.7.7.1.1.2-3, T2
SNR @ UE Refsens | dB | [12 empty] | -1 | -1 | -1 | [9 empty] | 38.101-4 clause 4.5.3.3
#RBs in Channel BW for UE Refsens | [13 empty] | 66 | 66 | 66 | [9 empty] | 38.101-2 Table 5.3.2-1, 100MHz, 120kHz SCS
SCS for UE Refsens value | kHz | [12 empty] | 120 | 120 | 120 | [9 empty] | 38.101-2 Table 5.3.2-1
UE Refsens (Rx Beam peak direction) | dBm/Ch BW | [12 empty] | -85.3 | -82.7 | -81.7 | [9 empty] | 38.101-2 Table 7.3.2.3-1, PC3, 100MHz
UE Spherical coverage (%ile directions) | dBm/Ch BW | [12 empty] | -74.4 | -70.1 | -68.9 | [9 empty] | 38.101-2 Table 7.3.4.3-1, PC3, 100MHz
UE rough/fine beam gain ∆ Rx Beam peak, Y | dB | [12 empty] | 7 | 7 | 7 | [9 empty] | 38.133 Table B.2.1.3.1-1, PC3
UE rough/fine beam gain ∆ Spherical Coverage, Z | dB | [12 empty] | 7 | 7 | 7 | [9 empty] | 38.133 Table B.2.1.3.2-1, PC3
UE Multi-band relaxation, Rx Beam peak ΔMBP | dB | [12 empty] | 1 | 1 | 1 | [9 empty] | 38.101-2 Table 6.2.1.3-4, PC3, largest ΔMBP +margin
UE Multi-band relaxation, Spherical Cov. ΔMBS | dB | [12 empty] | 1 | 1 | 1 | [9 empty] | 38.101-2 Table 6.2.1.3-4, PC3, largest ΔMBS +margin
UE gain G, Rx beam peak, minimum | dB | [15 empty] | -10 | -10 | -10 | [6 empty] | 38.133 Table B.2.1.5.1-1, PC3, minimum
UE gain G, Rx beam peak, maximum | dB | [15 empty] | 20 | 20 | 20 | [6 empty] | 38.133 Table B.2.1.5.1-1, PC3, maximum
Ref: TS 38.133 v16.7.0 clause A.7.7.1.1, TS 38.101-2 v16.7.0
b) Derived parameters |  | Test system | [8 empty] | UE | [14 empty] | Comment
|  | AWGN on Freq 1 |  |  | Cell#1 on Freq 1 |  |  | Cell#2 on Freq 1
|  | n257.. | n260 | n259 | n257.. | n260 | n259 | n257.. | n260 | n259 |  |  |  | n257.. | n260 | n259 | n257.. | n260 | n259
Applied absolute power at Reference point, linear | pW/SCSSSB |  |  |  | 0.01 | 0.018197 | 0.022909 | 0.01 | 0.018197 | 0.022909 | [15 empty] | For calculating sensitivity factors
UE internal noise at Reference point, linear | pW/SCSSSB | 0.029599 | 0.053861 | 0.067807 | [21 empty] | Calculated for relevant direction and beam
SSB Es/Iot at UE baseband, nominal | dB |  |  |  | -5.9768 | -5.9768 | -5.9768 | -5.9768 | -5.9768 | -5.9768 | [15 empty] | For UE-observed SSB Es/Iot range check
Applied SSB_RP, nominal | dBm/SCSSSB |  |  |  | -110 | -107.4 | -106.4 | -110 | -107.4 | -106.4 | [15 empty] | For applied SSB-RP level range check
Applied Io, nominal at Reference point | dBm/BW | -82.3958 | -79.7958 | -78.7958 | [21 empty] | For applied Io level range check
UE Spherical coverage gain midpoint | dB | [12 empty] | -5.45 | -6.3 | -6.4 | [9 empty] | Calculated from Refsens and Spherical coverage
UE gain G midpoint | dB | [15 empty] | 5 | 5 | 5 | [6 empty] | Calculated from UE gain G minimum and maximum
UE-measured absolute SS-RSRP, nominal | dBm/SCSSSB |  |  |  | -105 | -102.4 | -101.4 | -105 | -102.4 | -101.4 | [15 empty] | Includes UE gain G and depends on direction
UE-measured relative SS-RSRP, nominal | dB | [6 empty] | 0 | 0 | 0
UE-measured SS-RSRP T2 relative to T1, nominal | dB |  |  |  | -33.4309 | -30.8309 | -29.8309 | -28.4309 | -25.8309 | -24.8309
c) Uncertainties |  | Test system | [8 empty] | UE | [14 empty] | Comment
|  | AWGN on Freq 1 |  |  | Cell#1 on Freq 1 |  |  | Cell#2 on Freq 1
|  | n257.. | n260 | n259 | n257.. | n260 | n259 | n257.. | n260 | n259 | n257.. | n260 | n259 | n257.. | n260 | n259 | n257.. | n260 | n259
Average Es absolute level uncertainty | +/-dB |  |  |  | 5.65 | 5.65 | 6 | 5.65 | 5.65 | 6
Es level uncertainty over PRBs #RBJ-J+19 | +/-dB |  |  |  | 5.65 | 5.65 | 6 | 5.65 | 5.65 | 6
Es relative level uncertainty, same cell | +/-dB |  |  |  | 2 | 2 | 2 | 2 | 2 | 2
UE SS-RSRP absolute accuracy | +/-dB | [9 empty] | 8 | 8 | 8 | [12 empty] | 38.133 Table 10.1.3.1.1-1, Io >-70dBm, normal condition
UE SS-RSRP relative accuracy | +/-dB | [9 empty] | 6 | 6 | 6 | [12 empty] | 38.133 Table 10.1.3.1.2-1, normal condition
Spherical coverage gain variation | +/-dB | [12 empty] | 5.45 | 6.3 | 6.4 | [9 empty] | Gives range between 0dB and min spherical coverage
UE gain G variation | +/-dB | [15 empty] | 15 | 15 | 15 | [6 empty] | Gives range between minimum and maximum values
d) Controlled parameters critical to verdict |  | Test system | [8 empty] | UE | [8 empty] | Uncertainty | [5 empty] | Comment
|  | AWGN on Freq 1 |  |  | Cell#1 on Freq 1 |  |  | Cell#2 on Freq 1
|  | n257.. | n260 | n259 | n257.. | n260 | n259 | n257.. | n260 | n259 | n257.. | n260 | n259 | n257.. | n260 | n259 | n257.. | n260 | n259 | n257.. | n260 | n259
Cell 1 SSB Es/Iot at UE baseband sensitivity factor | dB/dB |  |  |  | 1 | 1 | 1 | -0.25253 | -0.25253 | -0.25253 | [15 empty] | Calculated from linear powers
Cell 1 SSB Es/Iot at UE baseband effect | dB |  |  |  | 5.65 | 5.65 | 6 | -1.4268 | -1.4268 | -1.5152 | [9 empty] | 4.2232 | 4.2232 | 4.4848 |  |  |  | SSB Es/Iot to be within range
Applied Cell 1 SSB_RP sensitivity factor | dB/dB |  |  |  | 1 | 1 | 1 | 0 | 0 | 0 | [15 empty] | By inspection
Applied Cell 1 SSB_RP effect | dB |  |  |  | 5.65 | 5.65 | 6 | 0 | 0 | 0 | [9 empty] | 5.65 | 5.65 | 6 |  |  |  | SSB_RP to be within range
Applied Freq 1 Io sensitivity factor | dB/dB |  |  |  | 0.5 | 0.5 | 0.5 | 0.5 | 0.5 | 0.5 | [15 empty] | Calculated from linear powers
Applied Freq 1 Io effect | dB |  |  |  | 2.825 | 2.825 | 3 | 2.825 | 2.825 | 3 | [9 empty] | 5.65 | 5.65 | 6 |  |  |  | Io to be within range
Cell 2 SSB Es/Iot at UE baseband sensitivity factor | dB/dB |  |  |  | -0.25253 | -0.25253 | -0.25253 | 1 | 1 | 1 | [15 empty] | Calculated from linear powers
Cell 2 SSB Es/Iot at UE baseband effect | dB |  |  |  | -1.4268 | -1.4268 | -1.5152 | 5.65 | 5.65 | 6 | [9 empty] | 4.2232 | 4.2232 | 4.4848 |  |  |  | SSB Es/Iot to be within range
Applied Cell 2 SSB_RP sensitivity factor | dB/dB |  |  |  | 0 | 0 | 0 | 1 | 1 | 1 | [15 empty] | By inspection
Applied Cell 2 SSB_RP effect | dB |  |  |  | 0 | 0 | 0 | 5.65 | 5.65 | 6 | [9 empty] | 5.65 | 5.65 | 6 |  |  |  | SSB_RP to be within range
UE reported absolute Cell 1 SS-RSRP sens factor | dB/dB |  |  |  | 1 | 1 | 1 | 0 | 0 | 0 | 1 | 1 | 1 | 0 | 0 | 0 | 1 | 1 | 1 | [6 empty] | By inspection
UE reported absolute Cell 1 SS-RSRP effect | dB |  |  |  | 5.65 | 5.65 | 6 | 0 | 0 | 0 | 8 | 8 | 8 | 0 | 0 | 0 | 15 | 15 | 15 | 28.65 | 28.65 | 29 |  |  |  | UE meas Cell 1 SS-RSRP
UE reported absolute Cell 2 SS-RSRP sens factor | dB/dB |  |  |  | 0 | 0 | 0 | 1 | 1 | 1 | 1 | 1 | 1 | 0 | 0 | 0 | 1 | 1 | 1 | [6 empty] | By inspection
UE reported absolute Cell 2 SS-RSRP effect | dB |  |  |  | 0 | 0 | 0 | 5.65 | 5.65 | 6 | 8 | 8 | 8 | 0 | 0 | 0 | 15 | 15 | 15 | 28.65 | 28.65 | 29 |  |  |  | UE meas Cell 2 SS-RSRP
UE reported (Cell 2 SS-RSRP - Cell 1 SS-RSRP) sens factor | dB/dB |  |  |  | -1 | -1 | -1 | 1 | 1 | 1 | 1 | 1 | 1 | 0 | 0 | 0 | 0 | 0 | 0 | [6 empty] | By inspection
UE reported (Cell 2 SS-RSRP - Cell 1 SS-RSRP) effect | dB |  |  |  | -5.65 | -5.65 | -6 | 5.65 | 5.65 | 6 | 6 | 6 | 6 | 0 | 0 | 0 | 0 | 0 | 0 | 6 | 6 | 6 |  |  |  | UE meas SS-RSRP difference
UE reported (Cell 1 SS-RSRP in T2 - SS-RSRP in T1) sens factor | dB/dB |  |  |  | 1 | 1 | 1 | 0 | 0 | 0 | 1 | 1 | 1 | 0 | 0 | 0 | 0 | 0 | 0 | [6 empty] | By inspection
UE reported (Cell 1 SS-RSRP in T2 - SS-RSRP in T1) effect | dB |  |  |  | 2 | 2 | 2 | 0 | 0 | 0 | 6 | 6 | 6 | 0 | 0 | 0 | 0 | 0 | 0 | 8 | 8 | 8 |  |  |  | UE meas SS-RSRP difference between T2 and T1
UE reported (Cell 2 SS-RSRP in T2 - SS-RSRP in T1) sens factor | dB/dB |  |  |  | 0 | 0 | 0 | 1 | 1 | 1 | 1 | 1 | 1 | 0 | 0 | 0 | 0 | 0 | 0 | [6 empty] | By inspection
UE reported (Cell 2 SS-RSRP in T2 - SS-RSRP in T1) effect | dB |  |  |  | 0 | 0 | 0 | 2 | 2 | 2 | 6 | 6 | 6 | 0 | 0 | 0 | 0 | 0 | 0 | 8 | 8 | 8 |  |  |  | UE meas SS-RSRP difference between T2 and T1
UE reported absolute Cell 1 SS-RSRP Max-Min difference sens factor | dB/dB |  |  |  | 1 | 1 | 1 | 0 | 0 | 0 | 1 | 1 | 1 | 0 | 0 | 0 | 0 | 0 | 0 | [6 empty] | By inspection
UE reported absolute Cell 1 SS-RSRP Max-Min difference effect | dB |  |  |  | 2 | 2 | 2 | 0 | 0 | 0 | 6 | 6 | 6 | 0 | 0 | 0 | 0 | 0 | 0 | 8 | 8 | 8 |  |  |  | UE meas SS-RSRP difference between iterations
UE reported absolute Cell 2 SS-RSRP Max-Min difference sens factor | dB/dB |  |  |  | 0 | 0 | 0 | 1 | 1 | 1 | 1 | 1 | 1 | 0 | 0 | 0 | 0 | 0 | 0 | [6 empty] | By inspection
UE reported absolute Cell 2 SS-RSRP Max-Min difference effect | dB |  |  |  | 0 | 0 | 0 | 2 | 2 | 2 | 6 | 6 | 6 | 0 | 0 | 0 | 0 | 0 | 0 | 8 | 8 | 8 |  |  |  | UE meas SS-RSRP difference between iterations
e) Determine parameters to offset | [25 empty] | Comment
Cell 1 Es is increased by an amount sufficient to achieve Es/Iot at UE baseband >=-6dB
Cell 2 Es is increased by an amount sufficient to achieve Es/Iot at UE baseband >=-6dB
f) Parameters modified by Test Tolerances |  | Test system | [23 empty] | Comment
|  | AWGN on Freq 1 |  |  | Cell#1 on Freq 1 |  |  | Cell#2 on Freq 1
|  | n257.. | n260 | n259 | n257.. | n260 | n259 | n257.. | n260 | n259
Es at Reference point | dBm/SCSSSB |  |  |  | -110 | -107.4 | -106.4 | -110 | -107.4 | -106.4
Applied offset (Test Tolerance) | dB |  |  |  | 7.7 | 7.7 | 0 | 7.7 | 7.7 | 0 | [15 empty] | Proposed values
Value modified by Test Tolerance | dB |  |  |  | -102.3 | -99.7 | -106.4 | -102.3 | -99.7 | -106.4 | [15 empty] | Test requirement settings
Re-derived parameters
Applied absolute power at Reference point, linear | pW/SCSSSB |  |  |  | 0.058884 | 0.10715 | 0.022909 | 0.058884 | 0.10715 | 0.022909
UE internal noise at Reference point, linear | pW/SCSSSB | 0.029599 | 0.053861 | 0.067807
SSB Es/Iot at UE baseband, nominal | dB |  |  |  | -1.7686 | -1.7686 | -5.9768 | -1.7686 | -1.7686 | -5.9768
Applied SSB_RP, nominal | dBm/SCSSSB |  |  |  | -102.3 | -99.7 | -106.4 | -102.3 | -99.7 | -106.4
Applied Io, nominal at Reference point | dBm/BW | -74.6958 | -72.0958 | -78.7958
UE-measured absolute SS-RSRP, nominal | dBm/SCSSSB |  |  |  | -97.3 | -94.7 | -101.4 | -97.3 | -94.7 | -101.4
UE-measured relative SS-RSRP, nominal | dB | [6 empty] | 0 | 0 | 0
UE-measured SS-RSRP, T2 rel. to T1, nominal | dB |  |  |  | -19.9309 | -17.3309 | -29.8309 | -15.3309 | -12.7309 | -24.8309
g) Check controlled parameters Min/Max |  | Test system | [8 empty] | UE | [8 empty] | Uncertainty |  |  | Requirement |  |  | Source and Reference
|  | AWGN on Freq 1 |  |  | Cell#1 on Freq 1 |  |  | Cell#2 on Freq 1
|  | n257.. | n260 | n259 | n257.. | n260 | n259 | n257.. | n260 | n259 | n257.. | n260 | n259 | [6 empty] | n257.. | n260 | n259 | n257.. | n260 | n259
Cell 1 SSB Es/Iot at UE baseband minimum | dB |  |  |  | -5.9918 | -5.9918 | -10.4616 | [15 empty] | -6 | -6 | -6 | 38.133 Table B.2.2-2
Cell 1 SSB Es/Iot at UE baseband nominal | dB |  |  |  | -1.7686 | -1.7686 | -5.9768 | [12 empty] | 4.2232 | 4.2232 | 4.4848
Cell 1 SSB Es/Iot at UE baseband maximum | dB |  |  |  | 2.4546 | 2.4546 | -1.492
Applied Cell 1 SSB_RP minimum | dBm/SCS |  |  |  | -107.95 | -105.35 | -112.4 | [15 empty] | -111.1 | -108.5 | -107.5 | 38.133 Table B.2.2-2, PC3, 120kHz, Beam peak
Applied Cell 1 SSB_RP nominal | dBm/SCS |  |  |  | -102.3 | -99.7 | -106.4 | [12 empty] | 5.65 | 5.65 | 6
Applied Cell 1 SSB_RP maximum | dBm/SCS |  |  |  | -96.65 | -94.05 | -100.4
Applied Freq 1 Io minimum | dBm/Ch BW | -80.3458 | -77.7458 | -84.7958 | [21 empty] | Spectral density requirement checked by min SSB_RP
Applied Freq 1 Io nominal | dBm/Ch BW | -74.6958 | -72.0958 | -78.7958 | [15 empty] | 5.65 | 5.65 | 6
Applied Freq 1 Io maximum | dBm/Ch BW | -69.0458 | -66.4458 | -72.7958 | [18 empty] | -50 | -50 | -50 | 38.133 Table 10.1.3.1.2-1
Cell 2 SSB Es/Iot at UE baseband minimum | dB | [6 empty] | -5.9918 | -5.9918 | -10.4616 | [12 empty] | -6 | -6 | -6 | 38.133 Table B.2.2-2
Cell 2 SSB Es/Iot at UE baseband nominal | dB | [6 empty] | -1.7686 | -1.7686 | -5.9768 | [9 empty] | 4.2232 | 4.2232 | 4.4848
Cell 2 SSB Es/Iot at UE baseband maximum | dB | [6 empty] | 2.4546 | 2.4546 | -1.492
Applied Cell 2 SSB_RP minimum | dBm/SCS | [6 empty] | -107.95 | -105.35 | -112.4 | [12 empty] | -111.1 | -108.5 | -107.5 | 38.133 Table B.2.2-2, PC3, 120kHz, Beam peak
Applied Cell 2 SSB_RP nominal | dBm/SCS | [6 empty] | -102.3 | -99.7 | -106.4 | [9 empty] | 5.65 | 5.65 | 6
Applied Cell 2 SSB_RP maximum | dBm/SCS | [6 empty] | -96.65 | -94.05 | -100.4
UE reported absolute Cell 1 SS-RSRP minimum | dB |  |  |  | -125.95 | -123.35 | -130.4 |  |  |  | 31 | 33 | 26 | [12 empty] | 38.133 Table 10.1.6.1-1
UE reported absolute Cell 1 SS-RSRP nominal | dB |  |  |  | -97.3 | -94.7 | -101.4 | [12 empty] | 28.65 | 28.65 | 29
UE reported absolute Cell 1 SS-RSRP maximum | dB |  |  |  | -68.65 | -66.05 | -72.4 |  |  |  | 88 | 90 | 84 | [12 empty] | 38.133 Table 10.1.6.1-1
UE reported absolute Cell 2 SS-RSRP minimum | dB | [6 empty] | -125.95 | -123.35 | -130.4 | 31 | 33 | 26 | [12 empty] | 38.133 Table 10.1.6.1-1
UE reported absolute Cell 2 SS-RSRP nominal | dB | [6 empty] | -97.3 | -94.7 | -101.4 | [9 empty] | 28.65 | 28.65 | 29
UE reported absolute Cell 2 SS-RSRP maximum | dB | [6 empty] | -68.65 | -66.05 | -72.4 | 88 | 90 | 84 | [12 empty] | 38.133 Table 10.1.6.1-1
UE reported (Cell 2 SS-RSRP - Cell 1 SS-RSRP) minimum | dB | [6 empty] | -6 | -6 | -6 | -6 | -6 | -6 | [12 empty] | 38.133 Table 10.1.6.1-1
UE reported (Cell 2 SS-RSRP - Cell 1 SS-RSRP) nominal | dB | [6 empty] | 0 | 0 | 0 | [9 empty] | 6 | 6 | 6
UE reported (Cell 2 SS-RSRP - Cell 1 SS-RSRP) maximum | dB | [6 empty] | 6 | 6 | 6 | 6 | 6 | 6 | [12 empty] | 38.133 Table 10.1.6.1-1
UE reported (Cell 1 SS-RSRP in T2 - SS-RSRP in T1) minimum | dB |  |  |  | -27.9309 | -25.3309 | -37.8309 |  |  |  | -28 | -26 | -38 | [12 empty] | 38.133 Table 10.1.6.1-1
UE reported (Cell 1 SS-RSRP in T2 - SS-RSRP in T1) nominal | dB |  |  |  | -19.9309 | -17.3309 | -29.8309 | [12 empty] | 8 | 8 | 8
UE reported (Cell 1 SS-RSRP in T2 - SS-RSRP in T1) maximum | dB |  |  |  | -11.9309 | -9.3309 | -21.8309 |  |  |  | -12 | -10 | -22 | [12 empty] | 38.133 Table 10.1.6.1-1
UE reported (Cell 2 SS-RSRP in T2 - SS-RSRP in T1) minimum | dB | [6 empty] | -23.3309 | -20.7309 | -32.8309 | -24 | -21 | -33 | [12 empty] | 38.133 Table 10.1.6.1-1
UE reported (Cell 2 SS-RSRP in T2 - SS-RSRP in T1) nominal | dB | [6 empty] | -15.3309 | -12.7309 | -24.8309 | [9 empty] | 8 | 8 | 8
UE reported (Cell 2 SS-RSRP in T2 - SS-RSRP in T1) maximum | dB | [6 empty] | -7.3309 | -4.7309 | -16.8309 | -8 | -5 | -17 | [12 empty] | 38.133 Table 10.1.6.1-1
UE reported Cell 1 SS-RSRP Max-Min minimum | dB | [6 empty] | -8 | -8 | 0 | -8 | -8 | 0 | [12 empty] | 38.133 Table 10.1.6.1-1
UE reported Cell 1 SS-RSRP Max-Min nominal | dB | [6 empty] | 0 | 0 | 0 | [9 empty] | 8 | 8 | 0
UE reported Cell 1 SS-RSRP Max-Min maximum | dB | [6 empty] | 8 | 8 | 0 | 8 | 8 | 0 | [12 empty] | 38.133 Table 10.1.6.1-1
UE reported Cell 2 SS-RSRP Max-Min minimum | dB | [6 empty] | -8 | -8 | 0 | -8 | -8 | 0 | [12 empty] | 38.133 Table 10.1.6.1-1
UE reported Cell 2 SS-RSRP Max-Min nominal | dB | [6 empty] | 0 | 0 | 0 | [9 empty] | 8 | 8 | 0
UE reported Cell 2 SS-RSRP Max-Min maximum | dB | [6 empty] | 8 | 8 | 0 | 8 | 8 | 0 | [12 empty] | 38.133 Table 10.1.6.1-1
Do the controlled parameters meet the requirements? | [25 empty] | Yes
Note on F10: Rose, Ian: Calculated as: ((Min SSB_RP from 38.133 Table B.2.2-2) +Δ +1.1) where: +Δ: Multi-band relaxation +1.1: To maintain min Es/Iot, other cell present
Note on G10: Rose, Ian: Calculated as: ((Min SSB_RP from 38.133 Table B.2.2-2) +Δ +1.1) where: +Δ: Multi-band relaxation +1.1: To maintain min Es/Iot, other cell present
Note on H10: Rose, Ian: Calculated as: ((Min SSB_RP from 38.133 Table B.2.2-2) +Δ +1.1) where: +Δ: Multi-band relaxation +1.1: To maintain min Es/Iot, other cell present
Note on I10: Rose, Ian: Calculated as: ((Min SSB_RP from 38.133 Table B.2.2-2) +Δ +1.1) where: +Δ: Multi-band relaxation +1.1: To maintain min Es/Iot, other cell present
Note on J10: Rose, Ian: Calculated as: ((Min SSB_RP from 38.133 Table B.2.2-2) +Δ +1.1) where: +Δ: Multi-band relaxation +1.1: To maintain min Es/Iot, other cell present
Note on K10: Rose, Ian: Calculated as: ((Min SSB_RP from 38.133 Table B.2.2-2) +Δ +1.1) where: +Δ: Multi-band relaxation +1.1: To maintain min Es/Iot, other cell present
Note on AA20: Rose, Ian: The largest ΔMBp value is 0.75dB in v15.10.0 and 0.70dB in v16.4.0. Allow up to 1dB for future band combinations.
Note on AA21: Rose, Ian: The largest ΔMBs value is 0.75dB in v15.10.0 and 0.70dB in v16.4.0. Allow up to 1dB for future band combinations.
Note on C34: Rose, Ian: Calculated based on total power over the wider frequency occupancy of either SSB or data. For data, there are 12 subcarriers per RB.
Note on D34: Rose, Ian: Calculated based on total power over the wider frequency occupancy of either SSB or data. For data, there are 12 subcarriers per RB.
Note on E34: Rose, Ian: Calculated based on total power over the wider frequency occupancy of either SSB or data. For data, there are 12 subcarriers per RB.
Note on H45: Jakub Kolodziej: The value for n259 is FFS. RAN5 agreed values are applicable for frequencies <= 40.8 GHz. Provisional value of 6dB used.
Note on K45: Jakub Kolodziej: The value for n259 is FFS. RAN5 agreed values are applicable for frequencies <= 40.8 GHz. Provisional value of 6dB used.
Note on H46: Jakub Kolodziej: The value for n259 is FFS. RAN5 agreed values are applicable for frequencies <= 40.8 GHz. Provisional value of 6dB used.
Note on K46: Jakub Kolodziej: The value for n259 is FFS. RAN5 agreed values are applicable for frequencies <= 40.8 GHz. Provisional value of 6dB used.
Note on I58: Rose, Ian: An increase in Cell 2 power decreases Cell 1 Es/Iot, so sign is -.
Note on J58: Rose, Ian: An increase in Cell 2 power decreases Cell 1 Es/Iot, so sign is -.
Note on K58: Rose, Ian: An increase in Cell 2 power decreases Cell 1 Es/Iot, so sign is -.
Note on U59: Rose, Ian: Cell-related values have been added arithmetically as the powers of Intra-frequency cells from the same direction are assumed to be correlated, but effects have opposite signs.
Note on V59: Rose, Ian: Cell-related values have been added arithmetically as the powers of Intra-frequency cells from the same direction are assumed to be correlated, but effects have opposite signs.
Note on W59: Rose, Ian: Cell-related values have been added arithmetically as the powers of Intra-frequency cells from the same direction are assumed to be correlated, but effects have opposite signs.
Note on U63: Rose, Ian: Cell-related values have been added arithmetically as the powers of Intra-frequency cells from the same direction are assumed to be correlated.
Note on V63: Rose, Ian: Cell-related values have been added arithmetically as the powers of Intra-frequency cells from the same direction are assumed to be correlated.
Note on W63: Rose, Ian: Cell-related values have been added arithmetically as the powers of Intra-frequency cells from the same direction are assumed to be correlated.
Note on U67: Rose, Ian: Cell-related values have been added arithmetically as the powers of Intra-frequency cells from the same direction are assumed to be correlated, and both effects have the same sign.
Note on V67: Rose, Ian: Cell-related values have been added arithmetically as the powers of Intra-frequency cells from the same direction are assumed to be correlated, and both effects have the same sign.
Note on W67: Rose, Ian: Cell-related values have been added arithmetically as the powers of Intra-frequency cells from the same direction are assumed to be correlated, and both effects have the same sign.
Note on F70: Rose, Ian: An increase in Cell 1 power decreases Cell 2 Es/Iot, so sign is -.
Note on G70: Rose, Ian: An increase in Cell 1 power decreases Cell 2 Es/Iot, so sign is -.
Note on H70: Rose, Ian: An increase in Cell 1 power decreases Cell 2 Es/Iot, so sign is -.
Note on U71: Rose, Ian: Cell-related values have been added arithmetically as the powers of Intra-frequency cells from the same direction are assumed to be correlated, but effects have opposite signs.
Note on V71: Rose, Ian: Cell-related values have been added arithmetically as the powers of Intra-frequency cells from the same direction are assumed to be correlated, but effects have opposite signs.
Note on W71: Rose, Ian: Cell-related values have been added arithmetically as the powers of Intra-frequency cells from the same direction are assumed to be correlated, but effects have opposite signs.
Note on U75: Rose, Ian: Cell-related values have been added arithmetically as the powers of Intra-frequency cells from the same direction are assumed to be correlated.
Note on V75: Rose, Ian: Cell-related values have been added arithmetically as the powers of Intra-frequency cells from the same direction are assumed to be correlated.
Note on W75: Rose, Ian: Cell-related values have been added arithmetically as the powers of Intra-frequency cells from the same direction are assumed to be correlated.
Note on O78: Rose, Ian: In Rx Beam peak direction, Spherical coverage gain variation does not apply.
Note on P78: Rose, Ian: In Rx Beam peak direction, Spherical coverage gain variation does not apply.
Note on Q78: Rose, Ian: In Rx Beam peak direction, Spherical coverage gain variation does not apply.
Note on U79: Rose, Ian: Cell-related values have been added arithmetically as the powers of Intra-frequency cells from the same direction are assumed to be correlated. UE-related values have been added aritmetically, as each could be systematic not random.
Note on V79: Rose, Ian: Cell-related values have been added arithmetically as the powers of Intra-frequency cells from the same direction are assumed to be correlated. UE-related values have been added aritmetically, as each could be systematic not random.
Note on W79: Rose, Ian: Cell-related values have been added arithmetically as the powers of Intra-frequency cells from the same direction are assumed to be correlated. UE-related values have been added aritmetically, as each could be systematic not random.
Note on O82: Rose, Ian: In Rx Beam peak direction, Spherical coverage gain variation does not apply.
Note on P82: Rose, Ian: In Rx Beam peak direction, Spherical coverage gain variation does not apply.
Note on Q82: Rose, Ian: In Rx Beam peak direction, Spherical coverage gain variation does not apply.
Note on U83: Rose, Ian: Cell-related values have been added arithmetically as the powers of Intra-frequency cells from the same direction are assumed to be correlated. UE-related values have been added aritmetically, as each could be systematic not random.
Note on V83: Rose, Ian: Cell-related values have been added arithmetically as the powers of Intra-frequency cells from the same direction are assumed to be correlated. UE-related values have been added aritmetically, as each could be systematic not random.
Note on W83: Rose, Ian: Cell-related values have been added arithmetically as the powers of Intra-frequency cells from the same direction are assumed to be correlated. UE-related values have been added aritmetically, as each could be systematic not random.
Note on F86: Rose, Ian: An increase in Cell 1 power decreases (Cell 2 SS-RSRP - Cell 1 SS-RSRP), so sign is -.
Note on G86: Rose, Ian: An increase in Cell 1 power decreases (Cell 2 SS-RSRP - Cell 1 SS-RSRP), so sign is -.
Note on H86: Rose, Ian: An increase in Cell 1 power decreases (Cell 2 SS-RSRP - Cell 1 SS-RSRP), so sign is -.
Note on O86: Rose, Ian: In Rx Beam peak direction, Spherical coverage gain variation does not apply.
Note on P86: Rose, Ian: In Rx Beam peak direction, Spherical coverage gain variation does not apply.
Note on Q86: Rose, Ian: In Rx Beam peak direction, Spherical coverage gain variation does not apply.
Note on R86: Rose, Ian: Both cells are coming from the same direction, so gain variation cancels out.
Note on S86: Rose, Ian: Both cells are coming from the same direction, so gain variation cancels out.
Note on T86: Rose, Ian: Both cells are coming from the same direction, so gain variation cancels out.
Note on U87: Rose, Ian: Cell-related values have been added arithmetically as the powers of Intra-frequency cells from the same direction are assumed to be correlated, but effects have opposite signs. UE-related values have been added aritmetically, as each could be systematic not random.
Note on V87: Rose, Ian: Cell-related values have been added arithmetically as the powers of Intra-frequency cells from the same direction are assumed to be correlated, but effects have opposite signs. UE-related values have been added aritmetically, as each could be systematic not random.
Note on W87: Rose, Ian: Cell-related values have been added arithmetically as the powers of Intra-frequency cells from the same direction are assumed to be correlated, but effects have opposite signs. UE-related values have been added aritmetically, as each could be systematic not random.
Note on O90: Rose, Ian: In Rx Beam peak direction, Spherical coverage gain variation does not apply.
Note on P90: Rose, Ian: In Rx Beam peak direction, Spherical coverage gain variation does not apply.
Note on Q90: Rose, Ian: In Rx Beam peak direction, Spherical coverage gain variation does not apply.
Note on R90: Rose, Ian: Cell is coming from the same direction in T1 and T2, so gain variation cancels out.
Note on S90: Rose, Ian: Cell is coming from the same direction in T1 and T2, so gain variation cancels out.
Note on T90: Rose, Ian: Cell is coming from the same direction in T1 and T2, so gain variation cancels out.
Note on U91: Rose, Ian: Cell-related values have been added root-sum-square as uncorrelated. UE-related values have been added aritmetically, as each could be systematic not random.
Note on V91: Rose, Ian: Cell-related values have been added root-sum-square as uncorrelated. UE-related values have been added aritmetically, as each could be systematic not random.
Note on W91: Rose, Ian: Cell-related values have been added root-sum-square as uncorrelated. UE-related values have been added aritmetically, as each could be systematic not random.
Note on O94: Rose, Ian: In Rx Beam peak direction, Spherical coverage gain variation does not apply.
Note on P94: Rose, Ian: In Rx Beam peak direction, Spherical coverage gain variation does not apply.
Note on Q94: Rose, Ian: In Rx Beam peak direction, Spherical coverage gain variation does not apply.
Note on R94: Rose, Ian: Cell is coming from the same direction in T1 and T2, so gain variation cancels out.
Note on S94: Rose, Ian: Cell is coming from the same direction in T1 and T2, so gain variation cancels out.
Note on T94: Rose, Ian: Cell is coming from the same direction in T1 and T2, so gain variation cancels out.
Note on U95: Rose, Ian: Cell-related values have been added root-sum-square as uncorrelated. UE-related values have been added aritmetically, as each could be systematic not random.
Note on V95: Rose, Ian: Cell-related values have been added root-sum-square as uncorrelated. UE-related values have been added aritmetically, as each could be systematic not random.
Note on W95: Rose, Ian: Cell-related values have been added root-sum-square as uncorrelated. UE-related values have been added aritmetically, as each could be systematic not random.
Note on O98: Rose, Ian: In Rx Beam peak direction, Spherical coverage gain variation does not apply.
Note on P98: Rose, Ian: In Rx Beam peak direction, Spherical coverage gain variation does not apply.
Note on Q98: Rose, Ian: In Rx Beam peak direction, Spherical coverage gain variation does not apply.
Note on R98: Jakub Kolodziej: Cell is coming from the same direction, so gain variation cancels out.
Note on S98: Jakub Kolodziej: Cell is coming from the same direction, so gain variation cancels out.
Note on T98: Jakub Kolodziej: Cell is coming from the same direction, so gain variation cancels out.
Note on U99: Rose, Ian: Cell-related values have been added arithmetically as the powers of Intra-frequency cells from the same direction are assumed to be correlated. UE-related values have been added aritmetically, as each could be systematic not random.
Note on V99: Rose, Ian: Cell-related values have been added arithmetically as the powers of Intra-frequency cells from the same direction are assumed to be correlated. UE-related values have been added aritmetically, as each could be systematic not random.
Note on W99: Rose, Ian: Cell-related values have been added arithmetically as the powers of Intra-frequency cells from the same direction are assumed to be correlated. UE-related values have been added aritmetically, as each could be systematic not random.
Note on O102: Rose, Ian: In Rx Beam peak direction, Spherical coverage gain variation does not apply.
Note on P102: Rose, Ian: In Rx Beam peak direction, Spherical coverage gain variation does not apply.
Note on Q102: Rose, Ian: In Rx Beam peak direction, Spherical coverage gain variation does not apply.
Note on R102: Jakub Kolodziej: Cell is coming from the same direction, so gain variation cancels out.
Note on S102: Jakub Kolodziej: Cell is coming from the same direction, so gain variation cancels out.
Note on T102: Jakub Kolodziej: Cell is coming from the same direction, so gain variation cancels out.
Note on U103: Rose, Ian: Cell-related values have been added arithmetically as the powers of Intra-frequency cells from the same direction are assumed to be correlated. UE-related values have been added aritmetically, as each could be systematic not random.
Note on V103: Rose, Ian: Cell-related values have been added arithmetically as the powers of Intra-frequency cells from the same direction are assumed to be correlated. UE-related values have been added aritmetically, as each could be systematic not random.
Note on W103: Rose, Ian: Cell-related values have been added arithmetically as the powers of Intra-frequency cells from the same direction are assumed to be correlated. UE-related values have been added aritmetically, as each could be systematic not random.
Note on X139: Rose, Ian: Includes multi-band relaxation. Calculated as (Table B.2.2-2 Rx Beam peak +multi-band relaxation)
Note on Y139: Rose, Ian: Includes multi-band relaxation. Calculated as (Table B.2.2-2 Rx Beam peak +multi-band relaxation)
Note on Z139: Rose, Ian: Includes multi-band relaxation. Calculated as (Table B.2.2-2 Rx Beam peak +multi-band relaxation)
Note on X151: Rose, Ian: Includes multi-band relaxation. Calculated as (Table B.2.2-2 Rx Beam peak +multi-band relaxation)
Note on Y151: Rose, Ian: Includes multi-band relaxation. Calculated as (Table B.2.2-2 Rx Beam peak +multi-band relaxation)
Note on Z151: Rose, Ian: Includes multi-band relaxation. Calculated as (Table B.2.2-2 Rx Beam peak +multi-band relaxation)