## Template
Change record
Template | Template is for 2 NR FR2 cells, PRS-RSRP dual positioning frequency layer, 2 time periods, 1 AoA in Rx peak and rough beam
Adapted from 37.571-1 Test case 16.2.4
|  | Test case | 38.133 | 37.571-1 | Company
Test cases | The following Test cases in 37.571-1 are based on this template: | 16.2.4 | v16.14.0 | v16.15.0 | CATT

## 16.2.4
a) Original specified key parameters |  | Test system | [12 empty] | Comment
|  |  | AWGN on Freq 1 |  | Cell 1 |  | AWGN on Freq 2 |  | Cell 2
| Units |  | T1 | T2 | T1 | T2 | T1 | T2 | T1 | T2
PRS subcarrier spacing | kHz | 120 | [7 empty] | 2 |  |  |  |  | 38.133 Table A.7.6.10.2.1-1, Config 1
# of subcarriers for SSB |  | 240 | [12 empty] | 38.211 clause 7.4.3
Data subcarrier spacing | kHz | 120 | [12 empty] | 38.133 Table A.7.6.10.2.1-1, Config 1
Channel bandwidth | MHz | 100 | [12 empty] | 38.133 Table A.7.6.10.2.1-1, Config 1
# of data RBs allocated in test case |  | 66 | [12 empty] | 38.133 Table A.7.6.10.2.1-3
Noc | dBm/15kHz |  | -104.7 | -104.7 |  |  | -104.7 | -104.7 | [6 empty] | 38.133 Table A.7.6.10.2.1-3
PRS Es/Noc | dB |  |  |  | -99 | -3 |  |  | -99 | -10 |  |  |  |  | 38.133 Table A.7.6.10.2.1-3
AoA (0: Rx Beam peak, 1: Sph Cov) |  |  | 0 |  |  |  | 0 | [7 empty] | 38.133 Table A.7.6.10.2.1-3
UE Rx Beam assumption (0: Fine, 1: Rough) |  |  | 1 |  |  |  | 1 | [7 empty] | 38.133 Table A.7.6.10.2.1-3
SNR @ UE Refsens | dB | -1 | [12 empty] | 38.101-4 clause 4.5.3.3
# of RBs in Channel BW for UE Refsens |  | 66 | [12 empty] | 38.101-2 Table 5.3.2-1, 100MHz, 120kHz SCS
SCS for UE Refsens value | kHz | 120 | [12 empty] | 38.101-2 Table 5.3.2-1
UE Refsens (Rx Beam peak direction) | dBm/100MHz | -81.7 | [12 empty] | 38.101-2 Table 7.3.2.3-1, PC3, 100MHz, n259
UE Spherical coverage (%ile directions) | dBm/100MHz | -68.9 | [12 empty] | 38.101-2 Table 7.3.4.3-1, PC3, 100MHz, n259
UE rough/fine beam gain ∆ Rx beam peak, Y | dB | 7 | [12 empty] | 38.133 Table B.2.1.3.1-1, PC3
UE rough/fine beam gain ∆ Spherical Coverage, Z | dB | 7 | [12 empty] | 38.133 Table B.2.1.3.2-1, PC3
UE Multi-band relaxation, Rx Beam peak ΔMBP | dB | 1 | [12 empty] | 38.101-2 Table 6.2.1.3-4, PC3, largest ΔMBP +margin
UE Multi-band relaxation, Spherical Cov. ΔMBS | dB | 1 | [12 empty] | 38.101-2 Table 6.2.1.3-4, PC3, largest ΔMBS +margin
PRS-RSRP UE gain G, Rx beam peak, minimum | dB | -10 | [12 empty] | 38.133 Table B.2.1.6.1-1 PC3
PRS-RSRP UE gain G, Rx beam peak, maximum | dB | 20 | [12 empty] | 38.133 Table B.2.1.6.1-1 PC3
Ref: TS 38.133 v16.14.0 clause A.7.6.10.2
b) Derived parameters |  | Test system
|  |  | AWGN on Freq 1 |  | Cell 1 |  | AWGN on Freq 2 |  | Cell 2 | [5 empty] | Comment
|  |  | T1 | T2 | T1 | T2 | T1 | T2 | T1 | T2
Applied absolute power at Reference point, linear | pW/SCS |  | 0.27108 | 0.27108 | 3.4126e-11 | 0.13586 | 0.27108 | 0.27108 | 3.4126e-11 | 0.027108 |  |  |  |  | For calculating sensitivity factors
Applied PRS Es/Iot at Reference point, nominal | dB |  |  |  | -99 | -3 |  |  | -99 | -10
UE internal noise at Reference point, linear | pW/SCS |  | 0.067807 | 0.067807 |  |  | 0.067807 | 0.067807 | [6 empty] | For calculating sensitivity factors, calculated for relevant direction and beam
PRS Es/Iot at UE baseband, nominal | dB |  |  |  | -99.9696 | -3.9696 |  |  | -99.9696 | -10.9696 |  |  |  |  | For PRS Es/Iot range check
Applied PRP, nominal | dBm/SCS |  |  |  | -194.6691 | -98.6691 |  |  | -194.6691 | -105.6691 |  |  |  |  | For PRP level range check
Io, nominal in Ch BW | dBm/Ch BW |  | -66.6818 | -64.9175 |  |  | -66.6818 | -66.2679 | [6 empty] | For Io level range check
UE Spherical coverage gain midpoint | dB | -6.4 | [12 empty] | Calculated from Refsens and Spherical coverage
UE gain G midpoint | dB | 5 | [12 empty] | Calculated from UE gain G minimum and maximum
UE measured PRS-RSRP, nominal | dBm/SCS |  |  |  | -189.6691 | -93.6691 |  |  | -189.6691 | -100.6691 |  |  |  |  | Includes UE gain G and depends on direction
c) Uncertainties |  | Test system | [12 empty] | Comment
|  |  | AWGN on Freq 1 |  | Cell 1 |  | AWGN on Freq 2 |  | Cell 2
|  |  | T1 | T2 | T1 | T2 | T1 | T2 | T1 | T2
Noc uncertainty | +/-dB |  | 5.65 | 5.65 |  |  | 5.65 | 5.65 | [6 empty] | TS 38.533 Table F.1.1.2-2, f ≤40.8GHz, CBW ≤ 400 MHz, PC3
Noc uncertainty, averaged over measurement PRBs | +/-dB |  | 5.65 | 5.65 |  |  | 5.65 | 5.65 | [6 empty] | TS 38.533 Table F.1.1.2-2, f ≤40.8GHz, CBW ≤ 400 MHz, PC3
Es/Noc uncertainty | +/-dB |  |  |  | 0.3 | 0.3 |  |  | 0.3 | 0.3 |  |  |  |  | TS 38.533 Table F.1.1.2-2, f ≤40.8GHz, CBW ≤ 400 MHz
Es/Noc uncertainty, averaged over measurement PRBs | +/-dB |  |  |  | 0.3 | 0.3 |  |  | 0.3 | 0.3 |  |  |  |  | TS 38.533 Table F.1.1.2-2, f ≤40.8GHz, CBW ≤ 400 MHz
UE PRP absolute accuracy, normal | +/-dB | [13 empty] | TS 38.133 Table 10.1.24.2.1-2, Normal condition
UE PRP relative accuracy, normal | +/-dB | [13 empty] | TS 38.133 Table 10.1.24.2.2-2, Normal condition
Spherical coverage gain variation | +/-dB | [13 empty] | 38.903 Annex A.2.1.2
UE gain G variation | +/-dB | [13 empty] | 38.903 Annex A.2.1.2, PC3, Gives range between minimum and maximum values
d) Controlled parameters critical to verdict |  | Test system | [8 empty] | Uncertainty |  |  |  | Comment
|  |  | AWGN on Freq 1 |  | Cell 1 |  | AWGN on Freq 2 |  | Cell 2
|  |  | T1 | T2 | T1 | T2 | T1 | T2 | T1 | T2 | T1 | T2
Cell 1 PRS Es/Iot at UE baseband sensitivity factor | dB/dB |  | 0 | 0 | 1 | 1 | 0 | 0 | 1.007e-10 | 0 |  |  |  |  | Calculated from linear powers and by inspection
Cell 1 PRS Es/Iot at UE baseband effect | dB |  | 0 | 0 | 0.3 | 0.3 | 0 | 0 | 3.0211e-11 | 0 | 0.3 | 0.3 |  |  | Cell 1 PRS Es/Iot to be within range
Cell 1 PRP sensitivity factor | dB/dB |  | 1 | 1 | 1 | 1 | 0 | 0 | 0 | 0 |  |  |  |  | Calculated from linear powers and by inspection
Cell 1 PRP effect | dB |  | 5.65 | 5.65 | 0.3 | 0.3 | 0 | 0 | 0 | 0 | 5.658 | 5.658 |  |  | Cell 1 PRP to be within range
Cell 2 PRS Es/Iot at UE baseband sensitivity factor | dB/dB |  | 0 | 0 | 0 | 0 | 0 | 0 | 1 | 1 |  |  |  |  | By inspection
Cell 2 PRS Es/Iot at UE baseband effect | dB |  | 0 | 0 | 0 | 0 | 0 | 0 | 0.3 | 0.3 | 0.3 | 0.3 |  |  | Cell 2 PRS Es/Iot to be within range
Cell 2 PRP sensitivity factor | dB/dB |  | 0 | 0 | 0 | 0 | 1 | 1 | 1 | 1 |  |  |  |  | By inspection
Cell 2 PRP effect | dB |  | 0 | 0 | 0 | 0 | 5.65 | 5.65 | 0.3 | 0.3 | 5.658 | 5.658 |  |  | Cell 2 PRP to be within range
Io1 for PRS sensitivity factor | dB/dB |  | 1 | 1 | 1.2589e-10 | 0.33386 | 0 | 0 | 0 | 0 |  |  |  |  | Calculated from linear powers and by inspection
Io1 for PRS effect | dB |  | 5.65 | 5.65 | 3.7768e-11 | 0.10016 | 0 | 0 | 0 | 0 | 5.65 | 5.6509 |  |  | Io1 to be within range
Io2 for PRS sensitivity factor | dB/dB |  | 0 | 0 | 0 | 0 | 1 | 1 | 1.2589e-10 | 0.090909 |  |  |  |  | Calculated from linear powers and by inspection
Io2 for PRS effect | dB |  | 0 | 0 | 0 | 0 | 5.65 | 5.65 | 3.7768e-11 | 0.027273 | 5.65 | 5.6501 |  |  | Io2 to be within range
e) Determine parameters to offset | [14 empty] | Comment
For T2 the Es/Noc of Cell 1 is increased by an amount sufficient to achieve Cell 1 Es/Iot >=-3dB.
f) Parameters modified by Test Tolerances |  | Test system | [12 empty] | Comment
|  | Signalled | AWGN on Freq 1 |  | Cell 1 |  | AWGN on Freq 2 |  | Cell 2
|  |  | T1 | T2 | T1 | T2 | T1 | T2 | T1 | T2
Noc | dBm/15kHz |  | -104.7 | -104.7 |  |  | -104.7 | -104.7
Es/Noc | dB |  |  |  | -99 | -3 |  |  | -99 | -10
Applied offset (Test Tolerance) | dB |  | 0 | 0 | 0 | 1.3 | 0 | 0 | 0 | 0 |  |  |  |  | Proposed values
Value modified by Test Tolerance | dB |  | -104.7 | -104.7 | -99 | -1.7 | -104.7 | -104.7 | -99 | -10 |  |  |  |  | Test requirement settings
Re-derived parameters
Absolute power at Reference point, linear | pW/SCS |  | 0.27108 | 0.27108 | 3.4126e-11 | 0.18327 | 0.27108 | 0.27108 | 3.4126e-11 | 0.027108
PRS Es/Iot, nominal | dB |  |  |  | -99.9696 | -2.6696 |  |  | -99.9696 | -10.9696
PRP, nominal | dBm/SCS |  |  |  | -194.6691 | -97.3691 |  |  | -194.6691 | -105.6691
Io, nominal in Ch BW | dBm/Ch BW |  | -66.6818 | -64.4389 |  |  | -66.6818 | -66.2679
UE measured PRS-RSRP, nominal | dBm/SCS |  |  |  | -189.6691 | -92.3691 |  |  | -189.6691 | -100.6691
g) Check controlled parameters Min/Max |  | Test system | [10 empty] | Req't |  | Source and Reference
|  |  | AWGN on Freq 1 |  | Cell 1 |  | AWGN on Freq 2 |  | Cell 2
|  |  | T1 | T2 | T1 | T2 | T1 | T2 | T1 | T2 | T1 | T2
Cell 1 PRS Es/Iot at UE baseband minimum | dB |  |  |  |  | -2.9696 | [6 empty] | -3 | -3 | 38.133 Table B.2.14-2
Cell 1 PRS Es/Iot at UE baseband nominal | dB |  |  |  | -99.9696 | -2.6696 |  |  |  |  | 0.3 | 0.3
Cell 1 PRS Es/Iot at UE baseband maximum | dB |  |  |  | -99.6696 | -2.3696
Cell 1 PRP minimum | dBm/SCS |  |  |  |  | -103.0271 | [7 empty] | -107.5 | 38.133 B.2.14-2, Rx peak, n259, UE PC3, 120kHz
Cell 1 PRP nominal | dBm/SCS |  |  |  | 0 | -97.3691 |  |  |  |  | 5.658 | 5.658
Cell 1 PRP maximum | dBm/SCS |  |  |  | 5.658 | -91.7111
Cell 2 PRS Es/Iot at UE baseband minimum | dB | [8 empty] | -11.2696 |  |  |  | -13 | 38.133 Table B.2.14-2
Cell 2 PRS Es/Iot at UE baseband nominal | dB | [7 empty] | T1 | -10.9696 | 0.3 | 0.3
Cell 2 PRS Es/Iot at UE baseband maximum | dB | [8 empty] | -10.6696
Cell 2 PRP minimum | dBm/SCS | [7 empty] | 0 | -111.3271 |  |  |  | -107.5 | 38.133 B.2.14-2, Rx peak, n259, UE PC3, 120kHz
Cell 2 PRP nominal | dBm/SCS | [7 empty] | 0 | -105.6691 | 5.658 | 5.658
Cell 2 PRP maximum | dBm/SCS | [7 empty] | 0 | -100.0111
Io1 minimum | dBm/Ch BW |  |  | -70.0898 | [9 empty] | -78.5127 | 38.133 B.2.14-2, Rx peak, n259, UE PC3, 120kHz
Io1 nominal | dBm/Ch BW |  | 0 | -64.4389 | [6 empty] | 5.65 | 5.6509
Io1 maximum | dBm/Ch BW |  |  | -58.788 | [9 empty] | -50 | 38.133 Table 10.1.23.2-2
Io2 minimum | dBm/Ch BW | [6 empty] | -71.918 | [5 empty] | -78.5127 | 38.133 B.2.14-2, Rx peak, n259, UE PC3, 120kHz
Io2 nominal | dBm/Ch BW |  | #REF! |  |  |  |  | -66.2679 |  |  | 5.65 | 5.6501
Io2 maximum | dBm/Ch BW | [6 empty] | -66.2679 | [5 empty] | -50 | 38.133 Table 10.1.24.2.1-2
Do the controlled parameters meet the requirements? | [14 empty] | Yes