## Template
Change record | 38.533 5.5.5.3+5.5.5.4+7.5.5.3+7.5.5.4 TT v2: Modified Es/Noc for CSI-RS q0 during T1 and T2. Modified associated applied offsets (TT values) accordingly. Feb.17.'23
Template | Template is for Cell 3 with CSI-RS set q0 and q1, both on f1, 1AoA, T1, T2 and T3-5.
Adapted from 38.533 RRM Test case 7.5.5.1
|  | Test case | 38.101-2 | 38.133 | 38.533 | Company
Test cases | The following RRM Test cases in 38.533 are based on this template: | 5.5.5.3 | v16.14.0 | v15.20.0 | v17.5.0 | Huawei, HiSilicon, Anritsu
|  | 5.5.5.4 | v16.14.0 | v15.20.0 | v17.5.0 | Huawei, HiSilicon, Anritsu
|  | 5.5.5.6 | v16.14.0 | v16.14.0 | v17.5.0 | Huawei, HiSilicon, Anritsu
|  | 5.5.5.7 | v16.14.0 | v16.14.0 | v17.5.0 | Huawei, HiSilicon, Anritsu
|  | 7.5.5.3 | v16.14.0 | v15.20.0 | v17.5.0 | Huawei, HiSilicon, Anritsu
|  | 7.5.5.4 | v16.14.0 | v15.20.0 | v17.5.0 | Huawei, HiSilicon, Anritsu
|  | 7.5.5.6 | v16.14.0 | v16.14.0 | v17.5.0 | Huawei, HiSilicon, Anritsu
|  | 7.5.5.7 | v16.14.0 | v16.14.0 | v17.5.0 | Huawei, HiSilicon, Anritsu
Note on D12: Anritsu: Since the REFSENS requirement of n259 is used, 38.101-2 is from Rel-16 while 38.133 is from Rel-15.

## 5.5.5.3-1 PC3
a) Original specified key parameters |  | Signalled | Test system | [14 empty] | UE | [14 empty] | Comment
|  |  | AWGN, CSI-RS q0 |  |  | Cell#3, CSI-RS q0 |  |  | AWGN, CSI-RS q1 |  |  | Cell#3, CSI-RS q1 |  |  | Propagation
| Units |  | T1 | T2 | T3-T5 | T1 | T2 | T3-T5 | T1 | T2 | T3-T5 | T1 | T2 | T3-T5 | T1 | T2 | T3-T5 | T1 | T2 | T3-T5 | T1 | T2 | T3-T5 | T1 | T2 | T3-T5
Data Subcarrier spacing | kHz |  | 120 | 120 | 120 |  |  |  | 120 | 120 | 120 | [21 empty] | 38.133 Table A.5.5.5.3.1-1
Channel bandwidth | MHz |  | 100 | 100 | 100 |  |  |  | 100 | 100 | 100 | [21 empty] | 38.133 Table A.5.5.5.3.1-1
#Data RBs allocated in Test case |  |  | 66 | 66 | 66 |  |  |  | 66 | 66 | 66 | [21 empty] | 38.133 Table A.5.5.5.3.1-1
Noc at Reference point | dBm/120kHz |  | -104.7 | -104.7 | -104.7 |  |  |  | -104.7 | -104.7 | -104.7 | [21 empty] | 38.133 Table A.5.5.5.3.1-3
Es/Noc at Reference point | dB |  |  |  |  | 11 | 2 | -12 |  |  |  | 0.2 | 0.2 | 20.2 | [18 empty] | 38.133 Table A.5.5.5.3.1-3
Angle of Arrival (0: Rx Beam peak, 1: Sph Cov) |  |  | 0 | [5 empty] | 0 | [23 empty] | 38.133 Table A.5.5.5.3.1-3
UE Rx Beam assumption (0: Fine, 1: Rough) |  |  | 1 | [5 empty] | 1 | [23 empty] | 38.133 Table A.5.5.5.3.1-3
rsrp-ThresholdSSB | dBm/SCS | -95
SNR @ UE Refsens | dB | [19 empty] | -1 | -1 | -1 | [9 empty] | 38.101-4 clause 4.5.3.3
#RBs in Channel BW for UE Refsens | [20 empty] | 66 | 66 | 66 | [9 empty] | 38.101-2 Table 5.3.2-1, 100MHz, 120kHz SCS
SCS for UE Refsens value | kHz | [19 empty] | 120 | 120 | 120 | [9 empty] | 38.101-2 Table 5.3.2-1
UE Refsens (Rx Beam peak direction) | dBm/Ch BW | [19 empty] | -81.7 | -81.7 | -81.7 | [9 empty] | 38.101-2 Table 7.3.2.3-1, PC3, 100MHz, n259
UE Spherical coverage (%ile directions) | dBm/Ch BW | [19 empty] | -68.9 | -68.9 | -68.9 | [9 empty] | 38.101-2 Table 7.3.4.3-1, PC3, 100MHz, n259
UE rough/fine beam gain ∆ Rx beam peak, Y | dB | [19 empty] | 7 | 7 | 7 | [9 empty] | 38.133 Table B.2.1.3.1-1, PC3
UE rough/fine beam gain ∆ Spherical Coverage, Z | dB | [19 empty] | 7 | 7 | 7 | [9 empty] | 38.133 Table B.2.1.3.2-1, PC3
UE Multi-band relaxation, Rx Beam peak ΔMBP | dB | [19 empty] | 1 | 1 | 1 | [9 empty] | 38.101-2 Table 6.2.1.3-4, PC3, largest ΔMBP +margin
UE Multi-band relaxation, Spherical Cov. ΔMBS | dB | [19 empty] | 1 | 1 | 1 | [9 empty] | 38.101-2 Table 6.2.1.3-4, PC3, largest ΔMBS +margin
UE gain G, Rx beam peak, minimum | dB | [22 empty] | -10 | -10 | -10 | [6 empty] | 38.133 Table B.2.1.5.1-1, PC3, minimum
UE gain G, Rx beam peak, maximum | dB | [22 empty] | 20 | 20 | 20 | [6 empty] | 38.133 Table B.2.1.5.1-1, PC3, maximum
Ref: TS 38.133 v15.20.0 clause A.5.5.5.3, TS 38.101-2 v16.14.0
b) Derived parameters |  |  | Test system | [14 empty] | UE | [14 empty] | Comment
|  |  | AWGN, CSI-RS q0 |  |  | Cell#3, CSI-RS q0 |  |  | AWGN, CSI-RS q1 |  |  | Cell#3, CSI-RS q1
|  |  | T1 | T2 | T3-T5 | T1 | T2 | T3-T5 | T1 | T2 | T3-T5 | T1 | T2 | T3-T5 | T1 | T2 | T3-T5 | T1 | T2 | T3-T5 | T1 | T2 | T3-T5 | T1 | T2 | T3-T5
Applied absolute power at Reference point, linear | pW/SCS |  | 0.033884 | 0.033884 | 0.033884 | 0.42658 | 0.053703 | 0.002138 | 0.033884 | 0.033884 | 0.033884 | 0.035481 | 0.035481 | 3.5481 | [18 empty] | For calculating sensitivity factors
Applied CSI-RS Es/Iot at Reference point, nominal | dB |  |  |  |  | 11 | 2 | -12 |  |  |  | 0.2 | 0.2 | 20.2
UE internal noise at Reference point, linear | pW/SCS |  | 0.067807 | 0.067807 | 0.067807 |  |  |  | 0.067807 | 0.067807 | 0.067807 | [21 empty] | Calculated for relevant direction and beam
CSI-RS Es/Iot at UE baseband, nominal | dB |  |  |  |  | 6.2272 | -2.7728 | -16.7728 |  |  |  | -4.5728 | -4.5728 | 15.4272 | [18 empty] | For UE-observed CSI-RS Es/Iot range check
Applied CSI-RS_RP at Reference point, nominal | dBm/SCS |  |  |  |  | -93.7 | -102.7 | -116.7 |  |  |  | -104.5 | -104.5 | -84.5 | [18 empty] | For applied CSI-RS_RP level range check
Applied Io, nominal at Reference point | dBm/BW |  | -64.3808 | -71.5883 | -75.447 |  |  |  | -72.6013 | -72.6013 | -55.4715 | [21 empty] | For applied Io level range check
UE Spherical coverage gain midpoint | dB | [19 empty] | -6.4 | -6.4 | -6.4
UE gain G midpoint | dB | [22 empty] | 5 | 5 | 5 | [6 empty] | Calculated from UE gain G minimum and maximum
UE-measured absolute CSI-RS_RP, nominal | dBm/SCS |  |  |  |  | -88.7 | -97.7 | -111.7 |  |  |  | -99.5 | -99.5 | -79.5 | [18 empty] | Includes UE gain G and depends on direction
Ue measured CSI-RS_RP – rsrp-ThresholdSSB | dB | [10 empty] | -4.5 | -4.5 | 15.5 | [18 empty] | Includes UE gain G and depends on direction
c) Uncertainties |  |  | Test system | [14 empty] | UE | [14 empty] | Comment
|  |  | AWGN, CSI-RS q0 |  |  | Cell#3, CSI-RS q0 |  |  | AWGN, CSI-RS q1 |  |  | Cell#3, CSI-RS q1 |  |  | Propagation
|  |  | T1 | T2 | T3-T5 | T1 | T2 | T3-T5 | T1 | T2 | T3-T5 | T1 | T2 | T3-T5 | T1 | T2 | T3-T5 | T1 | T2 | T3-T5 | T1 | T2 | T3-T5 | T1 | T2 | T3-T5
Average Noc absolute level uncertainty | +/-dB |  | 5.65 | 5.65 | 5.65 |  |  |  | 5.65 | 5.65 | 5.65 | [21 empty] | f ≤40.8GHz
Average Es/Noc uncertainty | +/-dB |  |  |  |  | 0.3 | 0.3 | 0.3 |  |  |  | 0.3 | 0.3 | 0.3 | [18 empty] | f ≤40.8GHz
Fading profile uncertainty | [14 empty] | 0.7 | 0.7 | 0.7
UE CSI-RS L1-RSRP absolut accuracy | +/-dB | [16 empty] | 8.5 | 8.5 | 8.5 | [12 empty] | 38.133 Table 10.1.20.2.1-1, normal condition
Spherical coverage gain variation | +/-dB | [19 empty] | -6.4 | -6.4 | -6.4 | [9 empty] | Gives range between 0dB and min spherical coverage
UE gain G variation | +/-dB | [22 empty] | 15 | 15 | 15 | [6 empty] | Gives range between minimum and maximum values
d) Controlled parameters critical to verdict |  |  | Test system | [14 empty] | UE | [8 empty] | Uncertainty | [5 empty] | Comment
|  |  | AWGN, CSI-RS q0 |  |  | Cell#3, CSI-RS q0 |  |  | AWGN, CSI-RS q1 |  |  | Cell#3, CSI-RS q1 |  |  | Propagation
|  |  | T1 | T2 | T3-T5 | T1 | T2 | T3-T5 | T1 | T2 | T3-T5 | T1 | T2 | T3-T5 | T1 | T2 | T3-T5 | T1 | T2 | T3-T5 | T1 | T2 | T3-T5 | T1 | T2 | T3-T5 | T1 | T2 | T3-T5
CSI-RS in q0 Es/Iot at UE baseband sensitivity factor | dB/dB |  | 0.66679 | 0.66679 | 0.66679 | 1 | 1 | 1 | [6 empty] | 1 | 1 | 1 | [15 empty] | Calculated from linear powers
CSI-RS in q0 Es/Iot at UE baseband effect | dB |  | 3.7674 | 3.7674 | 3.7674 | 0.3 | 0.3 | 0.3 | [6 empty] | 0.7 | 0.7 | 0.7 | [9 empty] | 3.8436 | 3.8436 | 3.8436 |  |  |  | CSI-RS Es/Iot to be within range
CSI-RS in q1 Es/Iot at UE baseband sensitivity factor | dB/dB | [7 empty] | 0.66679 | 0.66679 | 0.66679 | 1 | 1 | 1 | 1 | 1 | 1 | [15 empty] | Calculated from linear powers
CSI-RS in q1 Es/Iot at UE baseband effect | dB | [7 empty] | 3.7674 | 3.7674 | 3.7674 | 0.3 | 0.3 | 0.3 | 0.7 | 0.7 | 0.7 | [9 empty] | 3.8436 | 3.8436 | 3.8436 |  |  |  | CSI-RS Es/Iot to be within range
Applied CSI-RS_RP in q1 sensitivity factor | dB/dB | [7 empty] | 1 | 1 | 1 | 1 | 1 | 1 | 1 | 1 | 1 | [15 empty] | By inspection
Applied CSI-RS_RP in q1 effect | dB | [7 empty] | 5.65 | 5.65 | 5.65 | 0.3 | 0.3 | 0.3 | 0.7 | 0.7 | 0.7 | [9 empty] | 5.7011 | 5.7011 | 5.7011 |  |  |  | CSI-RS_RP to be within range
Applied Io, symbols with CSI-RS in q1 sensitivity factor | dB/dB | [7 empty] | 1 | 1 | 1 | 0.25866 | 0.25866 | 0.97214 | 0 | 0 | 0 | [15 empty] | Calculated from linear powers
Applied Io, symbols with CSI-RS in q1 effect | dB | [7 empty] | 5.65 | 5.65 | 5.65 | 0.077598 | 0.077598 | 0.29164 | 0 | 0 | 0 | [9 empty] | 5.6505 | 5.6505 | 5.6575 |  |  |  | Io to be within range
UE meas (CSI-RS_RP - rsrp-ThresholdSSB) sens factor | dB/dB | [7 empty] | 1 | 1 | 1 | 1 | 1 | 1 | 1 | 1 | 1 | 1 | 1 | 1 | 0 | 0 | 0 | 1 | 1 | 1 | [6 empty] | By inspection
UE meas (CSI-RS_RP - rsrp-ThresholdSSB) effect | dB | [7 empty] | 5.65 | 5.65 | 5.65 | 0.3 | 0.3 | 0.3 | 0.7 | 0.7 | 0.7 | 8.5 | 8.5 | 8.5 | 0 | 0 | 0 | 15 | 15 | 15 | 29.2011 | 29.2011 | 29.2011 |  |  |  | UE meas CSI-RS_RP difference compared to threshold
e) Determine parameters to offset | [32 empty] | Comment
The Es/Noc of CSI-RS q0 in T1 is increased by an amount sufficient to achieve Es/Iot > 5dB.
The Es/Noc of CSI-RS q0 in T2 is increased by an amount sufficient to achieve Es/Iot > -3dB.
The rsrp-ThresholdSSB on Cell#3 is decreased by an amount sufficient to achieve (CSI-RS_RP q1 – rsrp-ThresholdSSB) > 0dB.
The Es/Noc of CSI-RS q1 in T3~T5 is decreased by an amount sufficient to achieve Io of set q1 < -50dBm.
f) Parameters modified by Test Tolerances |  | Signalled | Test system | [29 empty] | Comment
|  |  | AWGN, CSI-RS q0 |  |  | Cell#3, CSI-RS q0 |  |  | AWGN, CSI-RS q1 |  |  | Cell#3, CSI-RS q1
|  |  | T1 | T2 | T3-T5 | T1 | T2 | T3-T5 | T1 | T2 | T3-T5 | T1 | T2 | T3-T5
Noc at Reference point | dBm/SCS |  | -104.7 | -104.7 | -104.7 |  |  |  | -104.7 | -104.7 | -104.7 | [21 empty] | 38.133 Table A.5.5.5.3.1-3
Es/Noc at Reference point | dB |  |  |  |  | 11 | 2 | -12 |  |  |  | 0.2 | 0.2 | 20.2 | [18 empty] | 38.133 Table A.5.5.5.3.1-3
rsrp-ThresholdSSB | dBm/SCS | -95
Applied offset (Test Tolerance) | dB | -14 | 0 | 0 | 0 | 8.7 | 8.7 | 0 | 0 | 0 | 0 | 0 | 0 | -0.2 | [18 empty] | Proposed values
Value modified by Test Tolerance | dB | -109 | -104.7 | -104.7 | -104.7 | 19.7 | 10.7 | -12 | -104.7 | -104.7 | -104.7 | 0.2 | 0.2 | 20 | [18 empty] | Test requirement settings
Re-derived parameters
Applied absolute power at Reference point, linear | pW/SCS |  | 0.033884 | 0.033884 | 0.033884 | 3.1623 | 0.39811 | 0.002138 | 0.033884 | 0.033884 | 0.033884 | 0.035481 | 0.035481 | 3.3884 | [18 empty] | For calculating sensitivity factors
Applied CSI-RS Es/Iot at Reference point, nominal | dB |  |  |  |  | 19.7 | 10.7 | -12 |  |  |  | 0.2 | 0.2 | 20
UE internal noise at Reference point, linear | pW/SCS |  | 0.067807 | 0.067807 | 0.067807 |  |  |  | 0.067807 | 0.067807 | 0.067807 | [21 empty] | Calculated for relevant direction and beam
CSI-RS Es/Iot at UE baseband, nominal | dB |  |  |  |  | 14.9272 | 5.9272 | -16.7728 |  |  |  | -4.5728 | -4.5728 | 15.2272 | [18 empty] | For UE-observed CSI-RS Es/Iot range check
Applied CSI-RS_RP at Reference point, nominal | dBm/SCS |  |  |  |  | -85 | -94 | -116.7 |  |  |  | -104.5 | -104.5 | -84.7 | [18 empty] | For applied CSI-RS_RP level range check
Applied Io, nominal at Reference point | dBm/BW |  | -55.9665 | -64.658 | -75.447 |  |  |  | -72.6013 | -72.6013 | -55.6695 | [21 empty] | For applied Io level range check
UE-measured absolute CSI-RS_RP, nominal | dBm/SCS |  |  |  |  | -80 | -89 | -111.7 |  |  |  | -99.5 | -99.5 | -79.7 | [18 empty] | Includes UE gain G and depends on direction
Ue measured (CSI-RS_RP – rsrp-ThresholdSSB) | dB | [10 empty] | 9.5 | 9.5 | 29.3 | [18 empty] | Includes UE gain G and depends on direction
g) Check controlled parameters Min/Max |  |  | Test system | [23 empty] | Uncertainty |  |  | Requirement |  |  | Source and Reference
|  |  | AWGN, CSI-RS q0 |  |  | Cell#3, CSI-RS q0 |  |  | AWGN, CSI-RS q1 |  |  | Cell#3, CSI-RS q1
|  |  | T1 | T2 | T3-T5 | T1 | T2 | T3-T5 | T1 | T2 | T3-T5 | T1 | T2 | T3-T5 | [12 empty] | T1 | T2 | T3-T5 | T1 | T2 | T3-T5
CSI-RS in q0 Es/Iot at UE baseband minimum | dB |  |  |  |  | 11.0836 | 2.0836 | -20.6164 | [21 empty] | 11 | 2 |  | 38.133 Table A.5.5.5.3.1-3
CSI-RS in q0 Es/Iot at UE baseband nominal | dB |  |  |  |  | 14.9272 | 5.9272 | -16.7728 | [18 empty] | 3.8436 | 3.8436 | 3.8436
CSI-RS in q0 Es/Iot at UE baseband maximum | dB |  |  |  |  | 18.7707 | 9.7707 | -12.9293 | [23 empty] | -12 | 38.133 Table A.5.5.5.3.1-3
CSI-RS in q1 Es/Iot at UE baseband minimum | dB | [12 empty] | 11.3836 | [17 empty] | -3 | 38.133 Table B.2.4.2-2, Table 10.1.20.2.1-1
CSI-RS in q1 Es/Iot at UE baseband nominal | dB | [12 empty] | 15.2272 | [12 empty] | 3.8436 | 3.8436 | 3.8436
CSI-RS in q1 Es/Iot at UE baseband maximum | dB | [12 empty] | 19.0707
Applied CSI-RS_RP in q1 minimum | dBm/SCS | [12 empty] | -90.4011 | [17 empty] | -107.5 | 38.133 Table B.2.4.2-2, PC3, n259, 120kHz, Beampeak
Applied CSI-RS_RP in q1 nominal | dBm/SCS | [12 empty] | -84.7 | [12 empty] | 5.7011 | 5.7011 | 5.7011
Applied CSI-RS_RP in q1 maximum | dBm/SCS | [12 empty] | -78.9989
Applied Io, symbols with CSI-RS in q1 minimum | dBm/Ch BW | [9 empty] | -61.3271 | [21 empty] | Spectral density requirement checked by min SSB_RP
Applied Io, symbols with CSI-RS in q1 nominal | dBm/Ch BW | [9 empty] | -55.6695 | [15 empty] | 5.6505 | 5.6505 | 5.6575
Applied Io, symbols with CSI-RS in q1 maximum | dBm/Ch BW | [9 empty] | -50.012 | [20 empty] | -50 | 38.133 Table 10.1.20.2.1-1
UE meas (CSI-RS_RP - rsrp-ThresholdSSB) minimum | dB | [12 empty] | 0.098904 | [17 empty] | 0 | 38.133 clause 8.5.1, A.5.5.5.3, CSI-RS based candidate beam detection
UE meas (CSI-RS_RP - rsrp-ThresholdSSB) nominal | dB | [12 empty] | 29.3 | [12 empty] | 29.2011 | 29.2011 | 29.2011
UE meas (CSI-RS_RP - rsrp-ThresholdSSB) maximum | dB | [12 empty] | 58.5011
Do the controlled parameters meet the requirements? | [32 empty] | Yes
Note on AH20: Rose, Ian: The largest ΔMBp value is 0.75dB in v15.10.0 and 0.70dB in v16.4.0. Allow up to 1dB for future band combinations.
Note on AH21: Rose, Ian: The largest ΔMBs value is 0.75dB in v15.10.0 and 0.70dB in v16.4.0. Allow up to 1dB for future band combinations.
Note on G33: Other CSI-RS index doesn't overlap (different symbols)
Note on D35: Calculated based on total power over the wider frequency occupancy of either CSI-RS or noise. For CSI-RS, there are 3 subcarriers per RB. Internal noise is not included.
Note on V74: Anritsu Yamashita: In Rx Beam peak direction, Spherical coverage gain variation does not apply.
Note on W74: Anritsu Yamashita: In Rx Beam peak direction, Spherical coverage gain variation does not apply.
Note on X74: Anritsu Yamashita: In Rx Beam peak direction, Spherical coverage gain variation does not apply.
Note on AD75: Rose, Ian: Cell-related values have been added root-sum-square as uncorrelated. UE-related values have been added aritmetically, as each could be systematic not random.
Note on AG120: Rose, Ian: Includes multi-band relaxation.