## Template
Change record
Template | Template is for one NR Cell
Adapted from 38.533 RRM Test case 4.6.5.2
|  | Test case | 38.101-2 | 38.133 | 38.533 | Company
Test cases | The following RRM Test cases in 38.533 are based on this template: | 4.7.6.1 | v16.14.0 | v16.14.0 | v17.5.0 | Qualcomm
|  | 6.7.8.1 | v16.14.0 | v16.14.0 | v17.5.0 | Qualcomm

## 6.7.8.1_1
a) Original specified key parameters |  | AWGN |  |  | SRS-RSRP | [8 empty] | Comment
|  | Test1 | Test2 | Test3 | Test1 | Test2 | Test3
Units
Subcarrier spacing | kHz | AWGN Test1: 15; AWGN Test2: 15; AWGN Test3: 15 | [6 empty] | 38.133 Table A.6.7.8.1.2-1
Channel bandwidth | MHz | AWGN Test1: 10; AWGN Test2: 10; AWGN Test3: 10 | [6 empty] | 38.133 Table A.6.7.8.1.2-1
Noc | dBm/15kHz | AWGN Test1: -106; AWGN Test2: -88; AWGN Test3: -114 | [6 empty] | 38.133 Table A.6.7.8.1.2-2
Es/Noc | dB | [12 empty] | 38.133 Table A.6.7.8.1.2-2 | bar: SRS-RSRP Test1 to SRS-RSRP Test3
RBs in Channel bandwidth |  | SRS-RSRP Test1: 52; SRS-RSRP Test2: 52; SRS-RSRP Test3: 52 | [6 empty] | 38.133 Table A.6.7.8.1.2-2, Config 1
Ref: TS 38.133 v16.14.0 clause A.6.7.8.1
b) Derived parameters |  | AWGN Test1: AWGN; SRS-RSRP Test1: SRS-RSRP | [6 empty] | Comment
|  | Test1 | Test2 | Test3 | Test1 | Test2 | Test3
Absolute power, linear | pW/SCS | 0.025119 | 1.5849 | 0.0039811 | 0.031623 | 1.9953 | 0.0050119 | [6 empty] | For calculating sensitivity factors
SRS-RSRP Es/Iot, nominal | dB | [12 empty] | For SRS-RSRP Es/Iot range check | bar: SRS-RSRP Test1 to SRS-RSRP Test3
SRS-RSRP Io, nominal | dBm/SCS | SRS-RSRP Test1: -105; SRS-RSRP Test2: -87; SRS-RSRP Test3: -113 | [6 empty] | For SRS-RSRP level range check
SRS-RSRP Io, nominal in Ch BW | dBm/Ch BW | AWGN Test1: -74.5091; AWGN Test2: -56.5091 | [6 empty] | For Io level range check
c) Uncertainties |  | AWGN Test1: Test system | UE under test | [5 empty] | Comment
|  | AWGN |  |  | SRS-RSRP
|  | Test1 | Test2 | Test3 | Test1 | Test2 | Test3 | Test1 | Test2 | Test3
Average Noc absolute level uncertainty | +/-dB | AWGN Test1: 1.5; AWGN Test2: 1.5; AWGN Test3: 1.5
Noc level uncertainty over PRBs #RBJ-J+19 | +/-dB | AWGN Test1: 1.5; AWGN Test2: 1.5; AWGN Test3: 1.5
Es/Noc uncertainty | +/-dB | SRS-RSRP Test1: 0.3; SRS-RSRP Test2: 0.3; SRS-RSRP Test3: 0.3
Es/Noc uncertainty over PRBs #RBJ-J+19 | +/-dB | SRS-RSRP Test1: 0.3; SRS-RSRP Test2: 0.3; SRS-RSRP Test3: 0.3
UE SRS-RSRP absolute accuracy, normal | +/-dB | SRS-RSRP Test1: 3; SRS-RSRP Test2: 3; SRS-RSRP Test3: 3 |  |  |  | 38.133 Table 10.1.22.1.1-1, normal
d) Controlled parameters critical to verdict |  | AWGN Test1: Test system; SRS-RSRP Test1: UE under test | Uncertainty |  |  | Comment
|  | AWGN |  |  | SRS-RSRP
|  | Test1 | Test2 | Test3 | Test1 | Test2 | Test3 | Test1 | Test2 | Test3 | Test1 | Test2 | Test3
SRS-RSRP Es/Iot sensitivity factor | dB/dB | AWGN Test1: 0; AWGN Test2: 0; AWGN Test3: 0; SRS-RSRP Test1: 1; SRS-RSRP Test2: 1; SRS-RSRP Test3: 1 | By inspection
SRS-RSRP Es/Iot effect | dB | 0 | 0 | 0 | 0.3 | 0.3 | 0.3 |  |  |  | 0.3 | 0.3 | 0.3 | SRS-RSRP Es/Iot to be within range
SRS-RSRP sensitivity factor | dB/dB | [12 empty] | By inspection | bar: AWGN Test1 to SRS-RSRP Test3
SRS-RSRP effect | dB | 1.5 | 1.5 | 1.5 | 0.3 | 0.3 | 0.3 |  |  |  | 1.5297 | 1.5297 | 1.5297 | SRS-RSRP to be within range
SRS-RSRP Io sensitivity factor | dB/dB | AWGN Test1: 1; AWGN Test2: 1; AWGN Test3: 1; SRS-RSRP Test1: 0.21435; SRS-RSRP Test2: 0.21435; SRS-RSRP Test3: 0.21435 | Calculated from linear powers and by inspection
SRS-RSRP Io effect | dB | 1.5 | 1.5 | 1.5 | 0.064305 | 0.064305 | 0.064305 |  |  |  | 1.5014 | 1.5014 | 1.5014 | Io to be within range
UE meas (absolute SRS-RSRP ) sens factor | dB/dB | [12 empty] | By inspection | bar: AWGN Test1 to SRS-RSRP Test3
UE meas (absolute SRS-RSRP ) effect | dB | 1.5 | 1.5 | 1.5 | 0.3 | 0.3 | 0.3 | 3 | 3 | 3 | 4.5297 | 4.5297 | 4.5297 | UE measured SRS-RSRP
e) Determine parameters to offset | [13 empty] | Comment
During T2 the Es/Noc of SRS-RSRP is increased by an amount sufficient to trigger Event I1
f) Parameters modified by Test Tolerances |  | AWGN Test1: AWGN; SRS-RSRP Test1: SRS-RSRP | Comment
|  | Test1 | Test2 | Test3 | Test1 | Test2 | Test3
Noc | dBm/15kHz | AWGN Test1: -106; AWGN Test2: -88; AWGN Test3: -114
Es/Noc | dB | bar: SRS-RSRP Test1 to SRS-RSRP Test3
Proposed values
Applied offset (Test Tolerance) | dB | 0 | 0 | 0 | 0 | 0 | 0 | [6 empty] | Test requirement settings
Value modified by Test Tolerance | dB | -106 | -88 | -114 | 1 | 1 | 1
Re-derived parameters
Absolute power, linear | pW/SCS | 0.025119 | 1.5849 | 0.0039811 | 0.031623 | 1.9953 | 0.0050119
CLI RSSI Es/Iot, nominal | dB | bar: SRS-RSRP Test1 to SRS-RSRP Test3
CLI RSSI_RP, nominal | dBm/SCS | SRS-RSRP Test1: -105; SRS-RSRP Test2: -87; SRS-RSRP Test3: -113
SRS-RSRP Io, nominal in Ch BW | dBm/Ch BW | SRS-RSRP Test1: -74.5091; SRS-RSRP Test2: -56.5091; SRS-RSRP Test3: -82.5091
g) Check controlled parameters Min/Max |  | AWGN Test1: AWGN; SRS-RSRP Test1: SRS-RSRP | Requirement | Requirement |  | Uncertainty |  |  | Source and Reference
|  | Test1 | Test2 | Test3 | Test1 | Test2 | Test3 | Test1 | Test2 | Test3 | Test1 | Test2 | Test3
SRS-RSRP Es/Iot minimum | dB | SRS-RSRP Test1: 0.7; SRS-RSRP Test2: 0.7; SRS-RSRP Test3: 0.7
SRS-RSRP Es/Iot nominal | dB | SRS-RSRP Test1: 1; SRS-RSRP Test2: 1; SRS-RSRP Test3: 1; Uncertainty Test1: 0.3; Uncertainty Test2: 0.3; Uncertainty Test3: 0.3
SRS-RSRP Es/Iot maximum | dB | SRS-RSRP Test1: 1.3; SRS-RSRP Test2: 1.3; SRS-RSRP Test3: 1.3
SRS-RSRP Io minimum | dBm/Ch BW | SRS-RSRP Test1: -76.0105; SRS-RSRP Test2: -58.0105; SRS-RSRP Test3: -84.0105 | 38.133 Table 10.1.22.1.1-1
SRS-RSRP Io nominal | dBm/Ch BW | SRS-RSRP Test1: -74.5091; SRS-RSRP Test2: -56.5091; SRS-RSRP Test3: -82.5091; Uncertainty Test1: 1.5014; Uncertainty Test2: 1.5014; Uncertainty Test3: 1.5014
SRS-RSRP Io maximum | dBm/Ch BW | SRS-RSRP Test1: -73.0078; SRS-RSRP Test2: -55.0078; SRS-RSRP Test3: -81.0078 | 38.133 Table 10.1.22.1.1-1
UE meas (absolute SRS-RSRP ) minimum | dBm/SCS | SRS-RSRP Test1: -109.5297; SRS-RSRP Test2: -91.5297; SRS-RSRP Test3: -117.5297; Requirement Test1: 30; Requirement Test2: 48; Requirement Test3: 22 | SRS-RSRP reported value using mapping Table 10.1.22.1.1-1, T2
UE meas (absolute SRS-RSRP ) nominal | dBm/SCS |  |  |  | -105 | -87 | -113 | 35 | 53 | 27 | 4.5297 | 4.5297 | 4.5297
UE meas (absolute SRS-RSRP ) maximum | dBm/SCS | SRS-RSRP Test1: -100.4703; SRS-RSRP Test2: -82.4703; SRS-RSRP Test3: -108.4703; Requirement Test1: 40; Requirement Test2: 58; Requirement Test3: 32 | SRS-RSRP reported value using mapping Table 10.1.22.1.1-1, T2
Do the controlled parameters meet the requirements? | [13 empty] | Yes
Note on F8: Rose, Ian: For "off" cell at -infinity, enter "-99" as working approximation.
Note on F42: Rose, Ian: Taking into account allocated RBs
Note on G42: Rose, Ian: Taking into account allocated RBs
Note on H42: Rose, Ian: Taking into account allocated RBs

## 6.7.8.1_2
a) Original specified key parameters |  | AWGN |  |  | SRS-RSRP | [8 empty] | Comment
|  | Test1 | Test2 | Test3 | Test1 | Test2 | Test3
Units
Subcarrier spacing | kHz | AWGN Test1: 30; AWGN Test2: 30; AWGN Test3: 30 | [6 empty] | 38.133 Table A.6.7.8.1.2-1
Channel bandwidth | MHz | AWGN Test1: 40; AWGN Test2: 40; AWGN Test3: 40 | [6 empty] | 38.133 Table A.6.7.8.1.2-1
Noc | dBm/15kHz | AWGN Test1: -106; AWGN Test2: -88; AWGN Test3: -114 | [6 empty] | 38.133 Table A.6.7.8.1.2-2
Es/Noc | dB | [12 empty] | 38.133 Table A.6.7.8.1.2-2 | bar: SRS-RSRP Test1 to SRS-RSRP Test3
RBs in Channel bandwidth |  | SRS-RSRP Test1: 106; SRS-RSRP Test2: 106; SRS-RSRP Test3: 106 | [6 empty] | 38.133 Table A.6.7.8.1.2-2, Config 2
Ref: TS 38.133 v16.14.0 clause A.6.7.8.1
b) Derived parameters |  | AWGN Test1: AWGN; SRS-RSRP Test1: SRS-RSRP | [6 empty] | Comment
|  | Test1 | Test2 | Test3 | Test1 | Test2 | Test3
Absolute power, linear | pW/SCS | 0.050238 | 3.1698 | 0.0079621 | 0.063246 | 3.9905 | 0.010024 | [6 empty] | For calculating sensitivity factors
SRS-RSRP Es/Iot, nominal | dB | [12 empty] | For SRS-RSRP Es/Iot range check | bar: SRS-RSRP Test1 to SRS-RSRP Test3
SRS-RSRP Io, nominal | dBm/SCS | SRS-RSRP Test1: -101.9897; SRS-RSRP Test2: -83.9897; SRS-RSRP Test3: -109.9897 | [6 empty] | For SRS-RSRP level range check
SRS-RSRP Io, nominal in Ch BW | dBm/Ch BW | AWGN Test1: -68.4058; AWGN Test2: -50.4058 | [6 empty] | For Io level range check
c) Uncertainties |  | AWGN Test1: Test system | UE under test | [5 empty] | Comment
|  | AWGN |  |  | SRS-RSRP
|  | Test1 | Test2 | Test3 | Test1 | Test2 | Test3 | Test1 | Test2 | Test3
Average Noc absolute level uncertainty | +/-dB | AWGN Test1: 1.5; AWGN Test2: 1.5; AWGN Test3: 1.5
Noc level uncertainty over PRBs #RBJ-J+19 | +/-dB | AWGN Test1: 1.5; AWGN Test2: 1.5; AWGN Test3: 1.5
Es/Noc uncertainty | +/-dB | SRS-RSRP Test1: 0.3; SRS-RSRP Test2: 0.3; SRS-RSRP Test3: 0.3
Es/Noc uncertainty over PRBs #RBJ-J+19 | +/-dB | SRS-RSRP Test1: 0.3; SRS-RSRP Test2: 0.3; SRS-RSRP Test3: 0.3
UE SRS-RSRP absolute accuracy, normal | +/-dB | SRS-RSRP Test1: 3.5; SRS-RSRP Test2: 3.5; SRS-RSRP Test3: 3.5 |  |  |  | 38.133 Table 10.1.22.1.1-1, normal
d) Controlled parameters critical to verdict |  | AWGN Test1: Test system; SRS-RSRP Test1: UE under test | Uncertainty |  |  | Comment
|  | AWGN |  |  | SRS-RSRP
|  | Test1 | Test2 | Test3 | Test1 | Test2 | Test3 | Test1 | Test2 | Test3 | Test1 | Test2 | Test3
SRS-RSRP Es/Iot sensitivity factor | dB/dB | AWGN Test1: 0; AWGN Test2: 0; AWGN Test3: 0; SRS-RSRP Test1: 1; SRS-RSRP Test2: 1; SRS-RSRP Test3: 1 | By inspection
SRS-RSRP Es/Iot effect | dB | 0 | 0 | 0 | 0.3 | 0.3 | 0.3 |  |  |  | 0.3 | 0.3 | 0.3 | SRS-RSRP Es/Iot to be within range
SRS-RSRP sensitivity factor | dB/dB | [12 empty] | By inspection | bar: AWGN Test1 to SRS-RSRP Test3
SRS-RSRP effect | dB | 1.5 | 1.5 | 1.5 | 0.3 | 0.3 | 0.3 |  |  |  | 1.5297 | 1.5297 | 1.5297 | SRS-RSRP to be within range
SRS-RSRP Io sensitivity factor | dB/dB | AWGN Test1: 1; AWGN Test2: 1; AWGN Test3: 1; SRS-RSRP Test1: 0.10515; SRS-RSRP Test2: 0.10515; SRS-RSRP Test3: 0.10515 | Calculated from linear powers and by inspection
SRS-RSRP Io effect | dB | 1.5 | 1.5 | 1.5 | 0.031546 | 0.031546 | 0.031546 |  |  |  | 1.5003 | 1.5003 | 1.5003 | Io to be within range
UE meas (absolute SRS-RSRP ) sens factor | dB/dB | [12 empty] | By inspection | bar: AWGN Test1 to SRS-RSRP Test3
UE meas (absolute SRS-RSRP ) effect | dB | 1.5 | 1.5 | 1.5 | 0.3 | 0.3 | 0.3 | 3.5 | 3.5 | 3.5 | 5.0297 | 5.0297 | 5.0297 | UE measured SRS-RSRP
e) Determine parameters to offset | [13 empty] | Comment
During T2 the Es/Noc of SRS-RSRP is increased by an amount sufficient to trigger Event I1
f) Parameters modified by Test Tolerances |  | AWGN Test1: AWGN; SRS-RSRP Test1: SRS-RSRP | Comment
|  | Test1 | Test2 | Test3 | Test1 | Test2 | Test3
Noc | dBm/15kHz | AWGN Test1: -106; AWGN Test2: -88; AWGN Test3: -114
Es/Noc | dB | bar: SRS-RSRP Test1 to SRS-RSRP Test3
Proposed values
Applied offset (Test Tolerance) | dB | 0 | 0 | 0 | 0 | -100 | 0 | [6 empty] | Test requirement settings
Value modified by Test Tolerance | dB | -106 | -88 | -114 | 1 | 0 | 1
Re-derived parameters
Absolute power, linear | pW/SCS | 0.050238 | 3.1698 | 0.0079621 | 0.063246 | 3.1698 | 0.010024
CLI RSSI Es/Iot, nominal | dB | SRS-RSRP Test1: 1; SRS-RSRP Test2: 0; SRS-RSRP Test3: 1
CLI RSSI_RP, nominal | dBm/SCS | SRS-RSRP Test1: -101.9897; SRS-RSRP Test2: -84.9897; SRS-RSRP Test3: -109.9897
SRS-RSRP Io, nominal in Ch BW | dBm/Ch BW | SRS-RSRP Test1: -68.4058; SRS-RSRP Test2: -50.9345; SRS-RSRP Test3: -76.4058
g) Check controlled parameters Min/Max |  | AWGN Test1: AWGN; SRS-RSRP Test1: SRS-RSRP | Requirement | Requirement |  | Uncertainty |  |  | Source and Reference
|  | Test1 | Test2 | Test3 | Test1 | Test2 | Test3 | Test1 | Test2 | Test3 | Test1 | Test2 | Test3
SRS-RSRP Es/Iot minimum | dB | SRS-RSRP Test1: 0.7; SRS-RSRP Test2: -0.3; SRS-RSRP Test3: 0.7
SRS-RSRP Es/Iot nominal | dB | SRS-RSRP Test1: 1; SRS-RSRP Test2: 0; SRS-RSRP Test3: 1; Uncertainty Test1: 0.3; Uncertainty Test2: 0.3; Uncertainty Test3: 0.3
SRS-RSRP Es/Iot maximum | dB | SRS-RSRP Test1: 1.3; SRS-RSRP Test2: 0.3; SRS-RSRP Test3: 1.3
SRS-RSRP Io minimum | dBm/Ch BW | SRS-RSRP Test1: -69.9061; SRS-RSRP Test2: -52.4349; SRS-RSRP Test3: -77.9061 | 38.133 Table 10.1.22.1.1-1
SRS-RSRP Io nominal | dBm/Ch BW | SRS-RSRP Test1: -68.4058; SRS-RSRP Test2: -50.9345; SRS-RSRP Test3: -76.4058; Uncertainty Test1: 1.5003; Uncertainty Test2: 1.5003; Uncertainty Test3: 1.5003
SRS-RSRP Io maximum | dBm/Ch BW | SRS-RSRP Test1: -66.9055; SRS-RSRP Test2: -49.4342; SRS-RSRP Test3: -74.9055 | 38.133 Table 10.1.22.1.1-1
UE meas (absolute SRS-RSRP ) minimum | dBm/SCS | SRS-RSRP Test1: -107.0194; SRS-RSRP Test2: -90.0194; SRS-RSRP Test3: -115.0194; Requirement Test1: 32; Requirement Test2: 49; Requirement Test3: 24 | SRS-RSRP reported value using mapping Table 10.1.22.1.1-1, T2
UE meas (absolute SRS-RSRP ) nominal | dBm/SCS |  |  |  | -101.9897 | -84.9897 | -109.9897 | 39 | 56 | 31 | 5.0297 | 5.0297 | 5.0297
UE meas (absolute SRS-RSRP ) maximum | dBm/SCS | SRS-RSRP Test1: -96.96; SRS-RSRP Test2: -79.96; SRS-RSRP Test3: -104.96; Requirement Test1: 44; Requirement Test2: 61; Requirement Test3: 36 | SRS-RSRP reported value using mapping Table 10.1.22.1.1-1, T2
Do the controlled parameters meet the requirements? | [13 empty] | Yes
Note on F8: Rose, Ian: For "off" cell at -infinity, enter "-99" as working approximation.
Note on F42: Rose, Ian: Taking into account allocated RBs
Note on G42: Rose, Ian: Taking into account allocated RBs
Note on H42: Rose, Ian: Taking into account allocated RBs