## Template
Change record
Template | Template is for one NR Cell
Adapted from 38.533 RRM Test case 4.6.5.1
|  | Test case | 38.101-2 | 38.133 | 38.533 | Company
Test cases | The following RRM Test cases in 38.533 are based on this template: | 4.6.5.1 | v16.14.0 | v16.14.0 | v17.5.0 | Qualcomm
|  | 6.6.6.1 | v16.14.0 | v16.14.0 | v17.5.0 | Qualcomm

## 6.6.6.1_1
a) Original specified key parameters |  |  | AWGN |  | SRS-RSRP | [7 empty] | Comment
|  |  | T1 | T2 | T1 | T2
Units
Subcarrier spacing | kHz |  | 15 | 15 | [8 empty] | 38.133 Table A.6.6.6.1.2-1
Channel bandwidth | MHz |  | 10 | 10 | [8 empty] | 38.133 Table A.6.6.6.1.2-1
Noc | dBm/15kHz |  | -98 | -98 | [8 empty] | 38.133 Table A.6.6.6.1.2-2
Es/Noc | dB |  |  |  | -99 | 4 | [6 empty] | 38.133 Table A.6.6.6.1.2-2
RBs in Channel bandwidth |  |  |  |  | 52 | 52 | [6 empty] | 38.133 Table A.6.6.6.1.2-2, Config 1
i1-Threshold |  | -97
Ref: TS 38.133 v16.4.0 clause A.6.6.6.1
b) Derived parameters |  |  | AWGN |  | SRS-RSRP | [7 empty] | Comment
|  |  | T1 | T2 | T1 | T2
Absolute power, linear | pW/SCS |  | 0.15849 | 0.15849 | 1.9953e-11 | 0.39811 | [6 empty] | For calculating sensitivity factors
SRS-RSRP Es/Iot, nominal | dB |  |  |  | -99 | 4 | [6 empty] | For SRS-RSRP Es/Iot range check
SRS-RSRP Io, nominal | dBm/SCS |  |  |  | -197 | -94 | [6 empty] | For SRS-RSRP level range check
SRS-RSRP Io, nominal in Ch BW | dBm/Ch BW |  | -70.0482 | -64.5927 | [8 empty] | For Io level range check
(SRS-RSRP - i1-threshold) |  |  | 26.9518 | 32.4073 | 97 | 97
c) Uncertainties |  |  | Test system |  |  |  | UE under test | [5 empty] | Comment
|  |  | AWGN |  | SRS-RSRP
|  |  | T1 | T2 | T1 | T2 | T1 | T2
Average Noc absolute level uncertainty | +/-dB |  | 1.5 | 1.5
Noc level uncertainty over PRBs #RBJ-J+19 | +/-dB |  | 1.5 | 1.5
Es/Noc uncertainty | +/-dB |  |  |  | 0.3 | 0.3
Es/Noc uncertainty over PRBs #RBJ-J+19 | +/-dB |  |  |  | 0.3 | 0.3
UE SRS-RSRP absolute accuracy, normal | +/-dB | [5 empty] | 3 | 3 |  |  |  |  | 38.133 Table 10.1.22.1.1-1, normal
d) Controlled parameters critical to verdict |  |  | Test system |  |  |  | UE under test |  | Uncertainty |  |  |  | Comment
|  |  | AWGN |  | SRS-RSRP
|  |  | T1 | T2 | T1 | T2 | T1 | T2 | T1 | T2
SRS-RSRP Es/Iot sensitivity factor | dB/dB |  | 0 | 0 | 1 | 1 | [6 empty] | By inspection
SRS-RSRP Es/Iot effect | dB |  | 0 | 0 | 0.3 | 0.3 |  |  | 0.3 | 0.3 |  |  | SRS-RSRP Es/Iot to be within range
SRS-RSRP sensitivity factor | dB/dB |  | 1 | 1 | 1 | 1 | [6 empty] | By inspection
SRS-RSRP effect | dB |  | 1.5 | 1.5 | 0.3 | 0.3 |  |  | 1.5297 | 1.5297 |  |  | SRS-RSRP to be within range
SRS-RSRP Io sensitivity factor | dB/dB |  | 1 | 1 |  | 0.2751 | [6 empty] | Calculated from linear powers and by inspection
SRS-RSRP Io effect | dB |  | 1.5 | 1.5 |  | 0.082529 |  |  | 1.5 | 1.5023 |  |  | Io to be within range
UE meas (absolute SRS-RSRP ) sens factor | dB/dB |  | 1 | 1 | 1 | 1 | 0 | 1 |  |  |  |  | By inspection
UE meas (absolute SRS-RSRP ) effect | dB |  | 1.5 | 1.5 | 0.3 | 0.3 | 3 | 3 | 4.5297 | 4.5297 |  |  | UE measured SS-RSRP
e) Determine parameters to offset | [12 empty] | Comment
During T2 the Es/Noc of SRS-RSRP is increased by an amount sufficient to trigger Event I1
f) Parameters modified by Test Tolerances |  |  | AWGN |  | SRS-RSRP | [7 empty] | Comment
|  |  | T1 | T2 | T1 | T2
Noc | dBm/15kHz |  | -98 | -98
Es/Noc | dB |  |  |  | -99 | 4
i1-Threshold | dB | -97 | [10 empty] | Proposed values
Applied offset (Test Tolerance) | dB | 0 | 0 | 0 | 0 | 2 | [6 empty] | Test requirement settings
Value modified by Test Tolerance | dB | -97 | -98 | -98 | -99 | 6
Re-derived parameters
Absolute power, linear | pW/SCS |  | 0.15849 | 0.15849 | 1.9953e-11 | 0.63096
SRS-RSRP Es/Iot, nominal | dB |  |  |  | -99 | 6
SRS-RSRP_RP, nominal | dBm/SCS |  |  |  | -197 | -92
SRS-RSRP Io, nominal in Ch BW | dBm/Ch BW |  |  |  | -70.0482 | -63.0749
g) Check controlled parameters Min/Max |  |  | AWGN |  | SRS-RSRP |  |  |  | Uncertainty |  | Requirement |  | Source and Reference
|  |  | T1 | T2 | T1 | T2 |  |  | T1 | T2 | T1 | T2
SRS-RSRP Es/Iot minimum | dB |  |  |  | -99.3 | 5.7
SRS-RSRP Es/Iot nominal | dB |  |  |  | -99 | 6 |  |  | 0.3 | 0.3
SRS-RSRP Es/Iot maximum | dB |  |  |  | -98.7 | 6.3
SRS-RSRP Io minimum | dBm/Ch BW |  |  |  | -71.5482 | -64.5772 | [6 empty] | 38.133 Table 10.1.22.1.1-1
SRS-RSRP Io nominal | dBm/Ch BW |  |  |  | -70.0482 | -63.0749 |  |  | 1.5 | 1.5023
SRS-RSRP Io maximum | dBm/Ch BW |  |  |  | -68.5482 | -61.5727 | [6 empty] | 38.133 Table 10.1.22.1.1-1
(SRS-RSRP) minimum | dBm/SCS |  |  |  | -201.5297 | -96.5297
(SRS-RSRP) nominal | dBm/SCS |  |  |  | -197 | -92 |  |  | 4.5297 | 4.5297
(SRS-RSRP) maximum | dBm/SCS |  |  |  | -192.4703 | -87.4703
(SRS-RSRP - i1-Threshold) minimum | dBm/SCS |  |  |  | -104.5297 | 0.47029 |  |  |  |  | 0 | 0 | SRS-RSRP reported value using mapping Table 10.1.22.1.1-1, T2
(SRS-RSRP - i1-Threshold) nominal | dBm/SCS |  |  |  | -100 | 5
(SRS-RSRP - i1-Threshold) maximum | dBm/SCS |  |  |  | -95.4703 | 9.5297 |  |  |  |  | 0 | 0 | SRS-RSRP reported value using mapping Table 10.1.22.1.1-1, T2
Do the controlled parameters meet the requirements? | [12 empty] | Yes
Note on F8: Rose, Ian: For "off" cell at -infinity, enter "-99" as working approximation.
Note on G44: Rose, Ian: Taking into account allocated RBs

## 6.6.6.1_2
a) Original specified key parameters |  |  | AWGN |  | SRS-RSRP | [7 empty] | Comment
|  |  | T1 | T2 | T1 | T2
Units
Subcarrier spacing | kHz |  | 30 | 30 | [8 empty] | 38.133 Table A.6.6.6.1.2-1
Channel bandwidth | MHz |  | 40 | 40 | [8 empty] | 38.133 Table A.6.6.6.1.2-1
Noc | dBm/15kHz |  | -98 | -98 | [8 empty] | 38.133 Table A.6.6.6.1.2-2
Es/Noc | dB |  |  |  | -99 | 4 | [6 empty] | 38.133 Table A.6.6.6.1.2-2
RBs in Channel bandwidth |  |  |  |  | 106 | 106 | [6 empty] | 38.133 Table A.6.6.6.1.2-2, Config 1
i1-Threshold |  | -95
Ref: TS 38.133 v16.14.0 clause A.6.6.6.1
b) Derived parameters |  |  | AWGN |  | SRS-RSRP | [7 empty] | Comment
|  |  | T1 | T2 | T1 | T2
Absolute power, linear | pW/SCS |  | 0.31698 | 0.31698 | 3.9905e-11 | 0.79621 | [6 empty] | For calculating sensitivity factors
SRS-RSRP Es/Iot, nominal | dB |  |  |  | -99 | 4 | [6 empty] | For SRS-RSRP Es/Iot range check
SRS-RSRP Io, nominal | dBm/SCS |  |  |  | -193.9897 | -90.9897 | [6 empty] | For SRS-RSRP level range check
SRS-RSRP Io, nominal in Ch BW | dBm/Ch BW |  | -63.9448 | -58.4894 | [8 empty] | For Io level range check
(SRS-RSRP - i1-threshold) |  |  | 31.0552 | 36.5106 | 95 | 95
c) Uncertainties |  |  | Test system |  |  |  | UE under test | [5 empty] | Comment
|  |  | AWGN |  | SRS-RSRP
|  |  | T1 | T2 | T1 | T2 | T1 | T2
Average Noc absolute level uncertainty | +/-dB |  | 1.5 | 1.5
Noc level uncertainty over PRBs #RBJ-J+19 | +/-dB |  | 1.5 | 1.5
Es/Noc uncertainty | +/-dB |  |  |  | 0.3 | 0.3
Es/Noc uncertainty over PRBs #RBJ-J+19 | +/-dB |  |  |  | 0.3 | 0.3
UE SRS-RSRP absolute accuracy, normal | +/-dB | [5 empty] | 3.5 | 3.5 |  |  |  |  | 38.133 Table 10.1.22.2.1-1, normal
d) Controlled parameters critical to verdict |  |  | Test system |  |  |  | UE under test |  | Uncertainty |  |  |  | Comment
|  |  | AWGN |  | SRS-RSRP
|  |  | T1 | T2 | T1 | T2 | T1 | T2 | T1 | T2
SRS-RSRP Es/Iot sensitivity factor | dB/dB |  | 0 | 0 | 1 | 1 | [6 empty] | By inspection
SRS-RSRP Es/Iot effect | dB |  | 0 | 0 | 0.3 | 0.3 |  |  | 0.3 | 0.3 |  |  | SRS-RSRP Es/Iot to be within range
SRS-RSRP sensitivity factor | dB/dB |  | 1 | 1 | 1 | 1 | [6 empty] | By inspection
SRS-RSRP effect | dB |  | 1.5 | 1.5 | 0.3 | 0.3 |  |  | 1.5297 | 1.5297 |  |  | SRS-RSRP to be within range
SRS-RSRP Io sensitivity factor | dB/dB |  | 1 | 1 |  | 0.13495 | [6 empty] | Calculated from linear powers and by inspection
SRS-RSRP Io effect | dB |  | 1.5 | 1.5 |  | 0.040486 |  |  | 1.5 | 1.5005 |  |  | Io to be within range
UE meas (absolute SRS-RSRP ) sens factor | dB/dB |  | 1 | 1 | 1 | 1 | 0 | 1 |  |  |  |  | By inspection
UE meas (absolute SRS-RSRP ) effect | dB |  | 1.5 | 1.5 | 0.3 | 0.3 | 3.5 | 3.5 | 5.0297 | 5.0297 |  |  | UE measured SS-RSRP
e) Determine parameters to offset | [12 empty] | Comment
During T2 the Es/Noc of SRS-RSRP is increased by an amount sufficient to trigger Event I1
f) Parameters modified by Test Tolerances |  |  | AWGN |  | SRS-RSRP | [7 empty] | Comment
|  |  | T1 | T2 | T1 | T2
Noc | dBm/15kHz |  | -98 | -98
Es/Noc | dB |  |  |  | -99 | 4
i1-Threshold | dB | -95 | [10 empty] | Proposed values
Applied offset (Test Tolerance) | dB | 0 | 0 | 0 | 0 | 1.5 | [6 empty] | Test requirement settings
Value modified by Test Tolerance | dB | -95 | -98 | -98 | -99 | 5.5
Re-derived parameters
Absolute power, linear | pW/SCS |  | 0.31698 | 0.31698 | 3.9905e-11 | 1.1247
SRS-RSRP Es/Iot, nominal | dB |  |  |  | -99 | 5.5
SRS-RSRP_RP, nominal | dBm/SCS |  |  |  | -193.9897 | -89.4897
SRS-RSRP Io, nominal in Ch BW | dBm/Ch BW |  |  |  | -63.9448 | -57.3665
g) Check controlled parameters Min/Max |  |  | AWGN |  | SRS-RSRP |  |  |  | Uncertainty |  | Requirement |  | Source and Reference
|  |  | T1 | T2 | T1 | T2 |  |  | T1 | T2 | T1 | T2
SRS-RSRP Es/Iot minimum | dB |  |  |  | -99.3 | 5.2
SRS-RSRP Es/Iot nominal | dB |  |  |  | -99 | 5.5 |  |  | 0.3 | 0.3
SRS-RSRP Es/Iot maximum | dB |  |  |  | -98.7 | 5.8
SRS-RSRP Io minimum | dBm/Ch BW |  |  |  | -65.4448 | -58.867 | [6 empty] | 38.133 Table 10.1.22.1.1-1
SRS-RSRP Io nominal | dBm/Ch BW |  |  |  | -63.9448 | -57.3665 |  |  | 1.5 | 1.5005
SRS-RSRP Io maximum | dBm/Ch BW |  |  |  | -62.4448 | -55.866 | [6 empty] | 38.133 Table 10.1.22.1.1-1
(SRS-RSRP) minimum | dBm/SCS |  |  |  | -199.0194 | -94.5194
(SRS-RSRP) nominal | dBm/SCS |  |  |  | -193.9897 | -89.4897 |  |  | 5.0297 | 5.0297
(SRS-RSRP) maximum | dBm/SCS |  |  |  | -188.96 | -84.46
(SRS-RSRP - i1-Threshold) minimum | dBm/SCS |  |  |  | -104.0194 | 0.48059 |  |  |  |  | 0 | 0 | SRS-RSRP reported value using mapping Table 10.1.22.1.1-1, T2
(SRS-RSRP - i1-Threshold) nominal | dBm/SCS |  |  |  | -98.9897 | 5.5103
(SRS-RSRP - i1-Threshold) maximum | dBm/SCS |  |  |  | -93.96 | 10.54 |  |  |  |  | 0 | 0 | SRS-RSRP reported value using mapping Table 10.1.22.1.1-1, T2
Do the controlled parameters meet the requirements? | [12 empty] | Yes
Note on F8: Rose, Ian: For "off" cell at -infinity, enter "-99" as working approximation.
Note on G44: Rose, Ian: Taking into account allocated RBs