## Template
Change record
Template | Template is for Cell 1 and Cell 2 on f1, both on FR2, T1 and T2, without A3 offset.
Adapted from 38.533 RRM Test case 7.6.1.2
|  | Test case | 38.101-2 | 38.133 | 38.533 | Company
Test cases | The following RRM Test cases in 38.533 are based on this template: | 7.3.1.2 | v17.8.0 | v17.8.0 | v17.5.0 | Qualcomm

## 7.3.1.2-1 PC3
a) Original specified key parameters |  | Test system | [5 empty] | UE | [9 empty] | Comment
|  | AWGN on Freq 1 |  | Cell#1 on Freq 1 |  | Cell#2 on Freq 1
| Units | T1 | T2 | T1 | T2 | T1 | T2 |  |  | T1 | T2 | T1 | T2
SSB Subcarrier spacing | kHz | 120 | 120 | [14 empty] | 38.133 Table A.7.3.1.2.2-1
#subcarriers for SSB |  | 240 | 240 | [14 empty] | 38.211 clause 7.4.3
Data Subcarrier spacing | kHz | 120 | 120 | [14 empty] | 38.133 Table A.7.3.1.2.2-3
Channel bandwidth | MHz | 100 | 100 | [14 empty] | 38.133 Table A.7.3.1.2.2-1
#Data RBs allocated in Test case |  | 66 | 66 | [14 empty] | 38.133 Table A.7.3.1.2.2-3
Noc at Reference point | dBm/15kHz | -104.7 | -104.7 | [14 empty] | 38.133 Table A.7.3.1.2.2-3
Es/Noc at Reference point | dB |  |  | 6 | 6 | -99 | 7 | [10 empty] | 38.133 Table A.7.3.1.2.2-3
Angle of Arrival (0: Rx Beam peak, 1: Sph Cov) |  | 0 | [15 empty] | 38.133 Table A.7.3.1.2.2-3
UE Rx Beam assumption (0: Fine, 1: Rough) |  | 1 | [15 empty] | 38.133 Table A.7.3.1.2.2-3
SNR @ UE Refsens | dB | [8 empty] | -1 | -1 | [6 empty] | 38.101-4 clause 4.5.3.3
#RBs in Channel BW for UE Refsens | [9 empty] | 66 | 66 | [6 empty] | 38.101-2 Table 5.3.2-1, 100MHz, 120kHz SCS
SCS for UE Refsens value | kHz | [8 empty] | 120 | 120 | [6 empty] | 38.101-2 Table 5.3.2-1
UE Refsens (Rx Beam peak direction) | dBm/Ch BW | [8 empty] | -81.7 | -81.7 | [6 empty] | 38.101-2 Table 7.3.2.3-1, PC3, 100MHz, n259
UE Spherical coverage (%ile directions) | dBm/Ch BW | [8 empty] | -68.9 | -68.9 | [6 empty] | 38.101-2 Table 7.3.4.3-1, PC3, 100MHz, n259
UE rough/fine beam gain ∆ Rx Beam peak, Y | dB | [8 empty] | 7 | 7 | [6 empty] | 38.133 Table B.2.1.3.1-1, PC3
UE rough/fine beam gain ∆ Spherical Coverage, Z | dB | [8 empty] | 7 | 7 | [6 empty] | 38.133 Table B.2.1.3.2-1, PC3
UE Multi-band relaxation, Rx Beam peak ΔMBP | dB | [8 empty] | 1 | 1 | [6 empty] | 38.101-2 Table 6.2.1.3-4, PC3, largest ΔMBP +margin
UE Multi-band relaxation, Spherical Cov. ΔMBS | dB | [8 empty] | 1 | 1 | [6 empty] | 38.101-2 Table 6.2.1.3-4, PC3, largest ΔMBS +margin
UE gain G, Rx beam peak, minimum | dB | [10 empty] | -10 | -10 |  |  |  |  | 38.133 Table B.2.1.5.1-1, PC3, minimum
UE gain G, Rx beam peak, maximum | dB | [10 empty] | 20 | 20 |  |  |  |  | 38.133 Table B.2.1.5.1-1, PC3, maximum
Ref: TS 38.133 v17.8.0 clause A.7.3.1.2, TS 38.101-2 v17.8.0
b) Derived parameters |  | Test system | [5 empty] | UE | [9 empty] | Comment
|  | AWGN on Freq 1 |  | Cell#1 on Freq 1 |  | Cell#2 on Freq 1
|  | T1 | T2 | T1 | T2 | T1 | T2 |  |  | T1 | T2 | T1 | T2
Applied absolute power at Reference point, linear | pW/SCSSSB | 0.27108 | 0.27108 | 1.0792 | 1.0792 | 3.4126e-11 | 1.3586 | [10 empty] | For calculating sensitivity factors
Applied SSB Es/Iot at Reference point, nominal | dB |  |  | 6 | -1.7901 | -105.9732 | 0.026772
UE internal noise at Reference point, linear | pW/SCSSSB | 0.067807 | 0.067807 | [14 empty] | Calculated for relevant direction and beam
SSB Es/Iot at UE baseband, nominal | dB |  |  | 5.0304 | -1.9671 | -106.186 | -0.18602 | [10 empty] | For UE-observed SSB Es/Iot range check
Applied SSB_RP, nominal | dBm/SCSSSB |  |  | -89.6691 | -89.6691 | -194.6691 | -88.6691 | [10 empty] | For applied SSB-RP level range check
Applied Io, nominal at Reference point | dBm/BW | -59.7086 | -56.6849 | [14 empty] | For applied Io level range check
UE Spherical coverage gain midpoint | dB | [8 empty] | -6.4 | -6.4 | [6 empty] | Calculated from Refsens and Spherical coverage
UE gain G midpoint | dB | [10 empty] | 5 | 5 |  |  |  |  | Calculated from UE gain G minimum and maximum
UE-measured absolute SS-RSRP, nominal | dBm/SCS |  |  | -84.6691 | -84.6691 | -189.6691 | -83.6691 | [10 empty] | Includes UE gain G and depends on direction
c) Uncertainties |  | Test system | [5 empty] | UE | [9 empty] | Comment
|  | AWGN on Freq 1 |  | Cell#1 on Freq 1 |  | Cell#2 on Freq 1
|  | T1 | T2 | T1 | T2 | T1 | T2 | T1 | T2 | T1 | T2 | T1 | T2
Average Noc absolute level uncertainty | +/-dB | 5.65 | 5.65 | [14 empty] | Value agreed for f <= 40.8 GHz
Noc level uncertainty over PRBs #RBJ-J+19 | +/-dB | 5.65 | 5.65 | [14 empty] | Value agreed for f <= 40.8 GHz
Average Es/Noc uncertainty | +/-dB |  |  | 0.3 | 0.3 | 0.3 | 0.3 | [10 empty] | Same as for NR conducted measurements in TS 38.533
Es/Noc uncertainty over PRBs #RBJ-J+19 | +/-dB |  |  | 0.3 | 0.3 | 0.3 | 0.3 | [10 empty] | Same as for NR conducted measurements in TS 38.533
UE SS-RSRP relative accuracy | +/-dB | [6 empty] | 6 | 6 | [8 empty] | 38.133 Table 10.1.3.1.2-1, normal condition
Spherical coverage gain variation | +/-dB | [8 empty] | 6.4 | 6.4 | [6 empty] | Gives range between 0dB and min spherical coverage
UE gain G variation | +/-dB | [10 empty] | 15 | 15 |  |  |  |  | Gives range between minimum and maximum values
d) Controlled parameters critical to verdict |  | Test system | [5 empty] | UE | [5 empty] | Uncertainty |  |  |  | Comment
|  | AWGN on Freq 1 |  | Cell#1 on Freq 1 |  | Cell#2 on Freq 1
|  | T1 | T2 | T1 | T2 | T1 | T2 | T1 | T2 | T1 | T2 | T1 | T2 | T1 | T2
Cell 1 SSB Es/Iot at UE baseband sensitivity factor | dB/dB | 0.20009 | 0.039946 | 1 | 1 | -1.007e-10 | -0.80036 | [10 empty] | Calculated from linear powers
Cell 1 SSB Es/Iot at UE baseband effect | dB | 1.1305 | 0.22569 | 0.3 | 0.3 | -3.0211e-11 | -0.24011 | [6 empty] | 1.1696 | 0.44563 |  |  | SSB Es/Iot to be within range
Applied Cell 1 SSB_RP sensitivity factor | dB/dB | 1 | 1 | 1 | 1 | 0 | 0 | [10 empty] | By inspection
Applied Cell 1 SSB_RP effect | dB | 5.65 | 5.65 | 0.3 | 0.3 | 0 | 0 | [6 empty] | 5.658 | 5.658 |  |  | SSB_RP to be within range
Applied Freq 1 Io sensitivity factor | dB/dB | 1 | 1 | 0.79924 | 0.39839 | 2.5274e-11 | 0.50154 | [10 empty] | Calculated from linear powers
Applied Freq 1 Io effect | dB | 5.65 | 5.65 | 0.23977 | 0.11952 | 7.5823e-12 | 0.15046 | [6 empty] | 5.6551 | 5.6533 |  |  | Io to be within range
Cell 2 SSB Es/Iot at UE baseband sensitivity factor | dB/dB | 0.047817 | 0.047817 | -0.76102 | -0.76102 | 0 | 1 | [10 empty] | Calculated from linear powers
Cell 2 SSB Es/Iot at UE baseband effect | dB | 0.27017 | 0.27017 | -0.22831 | -0.22831 | 0 | 0.3 | [6 empty] | 0.35371 | 0.4638 |  |  | SSB Es/Iot to be within range
Applied Cell 2 SSB_RP sensitivity factor | dB/dB | 1 | 1 | 0 | 0 | 0 | 1 | [10 empty] | By inspection
Applied Cell 2 SSB_RP effect | dB | 5.65 | 5.65 | 0 | 0 | 0 | 0.3 | [6 empty] | 5.65 | 5.658 |  |  | SSB_RP to be within range
e) Determine parameters to offset | [17 empty] | Comment
All requirements are satisfied with the original specified parameters. No offset is therefore applied.
f) Parameters modified by Test Tolerances |  | Test system | [15 empty] | Comment
|  | AWGN on Freq 1 |  | Cell#1 on Freq 1 |  | Cell#2 on Freq 1
|  | T1 | T2 | T1 | T2 | T1 | T2
Noc at Reference point | dBm/15kHz | -104.7 | -104.7
Es/Noc at Reference point | dB |  |  | 6 | 6 | -99 | 7
A3-Offset | dB
Applied offset (Test Tolerance) | dB | 0 | 0 | 0 | 0 | 0 | 0 | [10 empty] | Proposed values
Value modified by Test Tolerance | dB | -104.7 | -104.7 | 6 | 6 | -99 | 7 | [10 empty] | Test requirement settings
Re-derived parameters
Applied absolute power at Reference point, linear | pW/SCSSSB | 0.27108 | 0.27108 | 1.0792 | 1.0792 | 3.4126e-11 | 1.3586
Applied SSB Es/Iot at Reference point, nominal | dB |  |  | 6 | -1.7901 | -105.9732 | 0.026772
UE internal noise at Reference point, linear | pW/SCSSSB | 0.067807 | 0.067807
SSB Es/Iot at UE baseband, nominal | dB |  |  | 5.0304 | -1.9671 | -106.186 | -0.18602
Applied SSB_RP, nominal | dBm/SCSSSB |  |  | -89.6691 | -89.6691 | -194.6691 | -88.6691
Applied Io, nominal at Reference point | dBm/BW | -59.7086 | -56.6849
UE-measured absolute SS-RSRP, nominal | dBm/SCS |  |  | -84.6691 | -84.6691 | -189.6691 | -83.6691
(Cell 2 SS-RSRP - Cell 1 SS-RSRP) | dB |  |  |  |  | -105 | 1
g) Check controlled parameters Min/Max |  | Test system | [5 empty] | UE | [5 empty] | Uncertainty |  | Requirement |  | Source and Reference
|  | AWGN on Freq 1 |  | Cell#1 on Freq 1 |  | Cell#2 on Freq 1
|  | T1 | T2 | T1 | T2 | T1 | T2 | T1 | T2 |  |  |  |  | T1 | T2 | T1 | T2
Cell 1 SSB Es/Iot at UE baseband minimum | dB |  |  | 3.8608 | -2.4128 | [10 empty] | -6 | -6 | 38.133 Table B.2.2-2
Cell 1 SSB Es/Iot at UE baseband nominal | dB |  |  | 5.0304 | -1.9671 | [8 empty] | 1.1696 | 0.44563
Cell 1 SSB Es/Iot at UE baseband maximum | dB |  |  | 6.2 | -1.5215
Applied Cell 1 SSB_RP minimum | dBm/SCS |  |  | -95.3271 | -95.3271 | [10 empty] | -107.5 | -107.5 | 38.133 Table B.2.2-2, PC3, n259, 120kHz, Beam peak
Applied Cell 1 SSB_RP nominal | dBm/SCS |  |  | -89.6691 | -89.6691 | [8 empty] | 5.658 | 5.658
Applied Cell 1 SSB_RP maximum | dBm/SCS |  |  | -84.0111 | -84.0111
Applied Freq 1 Io minimum | dBm/Ch BW | -65.3637 | -62.3382 | [14 empty] | Spectral density requirement checked by min SSB_RP
Applied Freq 1 Io nominal | dBm/Ch BW | -59.7086 | -56.6849 | [10 empty] | 5.6551 | 5.6533
Applied Freq 1 Io maximum | dBm/Ch BW | -54.0535 | -51.0316 | [12 empty] | -50 | -50 | 38.133 Table 10.1.3.1.2-1
Cell 2 SSB Es/Iot at UE baseband minimum | dB | [5 empty] | -0.64983 | [8 empty] | -6 | -6 | 38.133 Table B.2.2-2
Cell 2 SSB Es/Iot at UE baseband nominal | dB | [5 empty] | -0.18602 | [6 empty] | 0.35371 | 0.4638
Cell 2 SSB Es/Iot at UE baseband maximum | dB | [5 empty] | 0.27778
Applied Cell 2 SSB_RP minimum | dBm/SCS | [5 empty] | -94.3271 | [8 empty] | -107.5 | -107.5 | 38.133 Table B.2.2-2, PC3, n259, 120kHz, Beam peak
Applied Cell 2 SSB_RP nominal | dBm/SCS | [5 empty] | -88.6691 | [6 empty] | 5.65 | 5.658
Applied Cell 2 SSB_RP maximum | dBm/SCS | [5 empty] | -83.0111
Do the controlled parameters meet the requirements? | [17 empty] | Yes
Note on G11: Rose, Ian: For "off" cell at -infinity, enter "-99" as working approximation.
Note on S21: Rose, Ian: The largest ΔMBp value is 0.75dB in v15.10.0 and 0.70dB in v16.4.0. Allow up to 1dB for future band combinations.
Note on S22: Rose, Ian: The largest ΔMBs value is 0.75dB in v15.10.0 and 0.70dB in v16.4.0. Allow up to 1dB for future band combinations.
Note on C36: Rose, Ian: Calculated based on total power over the wider frequency occupancy of either SSB or data. For data, there are 12 subcarriers per RB.
Note on D36: Rose, Ian: Calculated based on total power over the wider frequency occupancy of either SSB or data. For data, there are 12 subcarriers per RB.
Note on G58: Rose, Ian: An increase in Cell 2 power decreases Cell 1 Es/Iot, so sign is -.
Note on H58: Rose, Ian: An increase in Cell 2 power decreases Cell 1 Es/Iot, so sign is -.
Note on O59: Rose, Ian: Cell-related values have been added root-sum-square as uncorrelated.
Note on P59: Rose, Ian: Cell-related values have been added root-sum-square as uncorrelated.
Note on O63: Rose, Ian: Cell-related values have been added root-sum-square as uncorrelated.
Note on P63: Rose, Ian: Cell-related values have been added root-sum-square as uncorrelated.
Note on O67: Rose, Ian: Cell-related values have been added root-sum-square as uncorrelated.
Note on P67: Rose, Ian: Cell-related values have been added root-sum-square as uncorrelated.
Note on E70: Rose, Ian: An increase in Cell 1 power decreases Cell 2 Es/Iot, so sign is -.
Note on F70: Rose, Ian: An increase in Cell 1 power decreases Cell 2 Es/Iot, so sign is -.
Note on O71: Rose, Ian: Cell-related values have been added root-sum-square as uncorrelated.
Note on P71: Rose, Ian: Cell-related values have been added root-sum-square as uncorrelated.
Note on O75: Rose, Ian: Cell-related values have been added root-sum-square as uncorrelated.
Note on P75: Rose, Ian: Cell-related values have been added root-sum-square as uncorrelated.
Note on Q112: Rose, Ian: Includes multi-band relaxation.
Note on R112: Rose, Ian: Includes multi-band relaxation.
Note on Q124: Rose, Ian: Includes multi-band relaxation.
Note on R124: Rose, Ian: Includes multi-band relaxation.