## Template
Change record
Template | Template is for 2 NR cells, intra-frequency, subtests 1, 2, 3.
Subtest 3 is split into variants according to operating fequency band
|  | Test case | 38133 | 37.571-1 | Company
Test cases | The following RRM Test cases in 37.571-1 are based on this template: | 14.3.1 | v16.15.0 | v16.15.0 | Rohde&Schwarz

## 14.3.2-1
a) Original specified key parameters |  | Signalled | AWGN#1 | AWGN#2 | Cell#1 | Cell#2 |  |  | Comment
Units
Band group | [8 empty] | From TS 38.133 Table 3A.4.1-1
Subcarrier spacing | kHz |  | 15 | 15 | 15 | 15 |  |  | From TS 38.133 Table A.6.7.13.2.2-1
Channel bandwidth | MHz |  | 10 | 10 | 10 | 10 |  |  | From TS 38.133 Table A.6.7.13.2.2-1
Relaxation in Refsens | dB |  | - | - | - | - |  |  | From TS 38.133 Table B.2.2-1
Absolute power, Noc | dBm/15kHz |  | -98 | -98 |  |  |  |  | From TS 38.133 Table A.6.7.13.2.2-2
Absolute power, Noc | dBm/SCS |  | -98 | -98
PRS Es/Noc | dB |  |  |  | -6 | -13 |  |  | From TS 38.133 Table A.6.7.13.2.2-2
Ref: TS 38.133 v16.15.0 clause A.6.7.13.2
b) Derived parameters |  |  | AWGN#1 | AWGN#2 | Cell#1 | Cell#2
Absolute power, linear | pW/15kHz |  | 0.15849 | 0.15849 | 0.039811 | 0.0079433 |  |  | For calculating sensitivity factors
Absolute power, linear | pW/SCS |  | 0.15849 | 0.15849 | 0.039811 | 0.0079433 |  |  | For calculating sensitivity factors
PRS Es/Iot, nominal | dB |  | - | - | -6 | -13 |  |  | For PRS Es/Iot range check
PRP, nominal | dBm/15kHz |  | - | - | -104 | -111 |  |  | For PRP level range check
PRP, nominal | dBm/SCS |  | - | - | -104 | -111 |  |  | For PRP level range check
Io, nominal | dBm/9.36MHz |  | -69.0749 | -69.8358 | - | - |  |  | For Io level range check
c) Uncertainties |  |  | AWGN#1 | AWGN#2 | Cell#1 | Cell#2 |  |  | Comment
Average Noc absolute level uncertainty | +/-dB |  | 1.5 | 1.5
Average Es/Noc uncertainty | +/-dB |  |  |  | 0.3 | 0.3
UE absolute RSRP reporting accuracy | +/-Tc | [7 empty] | From TS 38.133 Table 10.1.2.1.1-1, selected according to maximum Io
d) Controlled parameters critical to verdict |  |  | AWGN#1 | AWGN#2 | Cell#1 | Cell#2 | Uncertainty |  | Comment
Cell 1 Es/Iot sensitivity factor | dB/dB |  | 0 | 0 | 1 | 0 |  |  | Calculated from linear powers
Cell 1 Es/Iot effect | dB |  | 0 | 0 | 0.3 | 0 | 0.3 |  | Es/Iot to be within range
Cell 2 Es/Iot sensitivity factor | dB/dB |  | 0 | 0 | 0 | 1 |  |  | Calculated from linear powers
Cell 2 Es/Iot effect | dB |  | 0 | 0 | 0 | 0.3 | 0.3 |  | Es/Iot to be within range
Cell 1 PRP sensitivity factor | dB/dB |  | 1 | 0 | 1 | 0 |  |  | By inspection
Cell 1 PRP effect | dB |  | 1.5 | 0 | 0.3 | 0 | 1.5297 |  | SS-RSRP power to be within range
Cell 2 PRP sensitivity factor | dB/dB |  | 0 | 1 | 0 | 1 |  |  | By inspection
Cell 2 PRP effect | dB |  | 0 | 1.5 | 0 | 0.3 | 1.5297 |  | SS-RSRP power to be within range
Io1 sensitivity factor | dB/dB |  | 1 | 0 | 0.20076 | 0 |  |  | Calculated from linear powers
Io1 effect | dB |  | 1.5 | 0 | 0.060228 | 0 | 1.5012 |  | Io power to be within range
Io1 sensitivity factor | dB/dB |  | 0 | 1 | 0 | 0.047727 |  |  | Calculated from linear powers
Io1 effect | dB |  | 0 | 1.5 | 0 | 0.014318 | 1.5001 |  | Io power to be within range
e) Determine parameters to offset | [8 empty] | Comment
Es/Noc of Cell 1 is increased by an amount sufficient to achieve Cell 1 Es/Iot >=-6dB.
Es/Noc of Cell 2 is increased by an amount sufficient to achieve Cell 2 Es/Iot >=-13dB.
f) Parameters modified by Test Tolerances |  |  | AWGN#1 | AWGN#2 | Cell#1 | Cell#2 |  |  | Comment
Absolute power, log | dBm/15kHz |  | -98 | -98
PRS Es/Noc | dB |  |  |  | -6 | -13
Applied offset (Test Tolerance) | dB |  | 0 | 0 | 0.3 | 0.3 |  |  | Proposed values
Value modified by Test Tolerance |  |  | -98 | -98 | -5.7 | -12.7 |  |  | Test requirement settings
Re-derived parameters
Absolute power, linear | pW/15kHz |  | 0.15849 | 0.15849 | 0.042658 | 0.0085114
Absolute power, linear | pW/SCS |  | 0.15849 | 0.15849 | 0.042658 | 0.0085114
PRS Es/Iot, nominal | dB |  | - | - | -5.7 | -12.7 |  |  | For PRS Es/Iot range check
PRP, nominal | dBm/15kHz |  | - | - | -103.7 | -110.7 |  |  | For PRP level range check
PRP, nominal | dBm/SCS |  | - | - | -103.7 | -110.7 |  |  | For PRP level range check
Io, nominal | dBm/9.36MHz |  | -69.013 | -69.821 | - | - |  |  | For Io level range check
g) Check controlled parameters Min/Max |  |  | AWGN#1 | AWGN#2 | Cell#1 | Cell#2 | Uncertainty | Requirement | Comment
Cell 1 PRS Es/Iot minimum | dB |  |  |  | -6 |  |  | -6 | 38.133 Table B.2.14-1
Cell 1 PRS Es/Iot nominal | dB |  |  |  | -5.7 |  | 0.3
Cell 1 PRS Es/Iot maximum | dB |  |  |  | -5.4
Cell 2 PRS Es/Iot minimum | dB |  |  |  |  | -13 |  | -13 | 38.133 Table B.2.14-1
Cell 2 PRS Es/Iot nominal | dB |  |  |  |  | -12.7 | 0.3
Cell 2 PRS Es/Iot maximum | dB |  |  |  |  | -12.4
Cell 1 PRP minimum | dBm / SCS |  |  |  | -105.2297 |  |  | -123.5 | 38.133 Table B.2.14-1, NR_FDD_FR1_H
Cell 1 PRP nominal | dBm / SCS |  |  |  | -103.7 |  | 1.5297
Cell 1 PRP maximum | dBm / SCS |  |  |  | -102.1703
Cell 2 PRP minimum | dBm / SCS |  |  |  |  | -112.2297 |  | -123.5 | 38.133 Table B.2.14-1, NR_FDD_FR1_H
Cell 2 PRP nominal | dBm / SCS |  |  |  |  | -110.7 | 1.5297
Cell 2 PRP maximum | dBm / SCS |  |  |  |  | -109.1703
Io minimum | dBm/9.36MHz |  | -70.5142 | -69.821 |  |  |  | -89.5482 | 38.133 Table 10.1.23.2.1-1
Io nominal | dBm/9.36MHz |  | -69.013 | -69.821 |  |  | 1.5012
Io maximum | dBm/9.36MHz |  | -67.5118 | -69.821 |  |  |  | -50 | 38.133 Table 10.1.23.2.1-1
Do the controlled parameters meet the requirements? | [8 empty] | Yes
Note on A22: Cardalda-Garcia Adrian 1CD2: Io is calculated for slots with PRS transmission
Note on H32: uk000594: Numbers in these columns represent the combined and scaled effect of all the relevant uncertainties on each controlled parameter. Uncertainties are combined root-sum-square, provided that correlation would have no adverse effect. The reporting accuracy of the UE under test is added arithmetically, as a specific UE is under test.
Note on A79: Cardalda-Garcia Adrian 1CD2: Io is calculated for slots with PRS transmission
Note on H82: uk000594: Numbers in these columns represent the combined and scaled effect of all the relevant uncertainties on each controlled parameter. Uncertainties are combined root-sum-square, provided that correlation would have no adverse effect. The reporting accuracy of the UE under test is added arithmetically, as a specific UE is under test.

## 14.3.2-3
a) Original specified key parameters |  | Signalled | AWGN#1 | AWGN#2 | Cell#1 | Cell#2 |  |  | Comment
Units
Band group | [8 empty] | From TS 38.133 Table 3A.4.1-1
Subcarrier spacing | kHz |  | 30 | 30 | 30 | 30 |  |  | From TS 38.133 Table A.6.7.13.2.2-1
Channel bandwidth | MHz |  | 40 | 40 | 40 | 40 |  |  | From TS 38.133 Table A.6.7.13.2.2-1
Relaxation in Refsens | dB |  | - | - | - | - |  |  | From TS 38.133 Table B.2.2-1
Absolute power, Noc | dBm/15kHz |  | -98 | -98 |  |  |  |  | From TS 38.133 Table A.6.7.13.2.2-2
Absolute power, Noc | dBm/SCS |  | -94.9897 | -94.9897
PRS Es/Noc | dB |  |  |  | -6 | -13 |  |  | From TS 38.133 Table A.6.7.13.2.2-2
Ref: TS 38.133 v16.15.0 clause A.6.7.13.2
b) Derived parameters |  |  | AWGN#1 | AWGN#2 | Cell#1 | Cell#2
Absolute power, linear | pW/15kHz |  | 0.15849 | 0.15849 | 0.039811 | 0.0079433 |  |  | For calculating sensitivity factors
Absolute power, linear | pW/SCS |  | 0.31698 | 0.31698 | 0.079621 | 0.015887 |  |  | For calculating sensitivity factors
PRS Es/Iot, nominal | dB |  | - | - | -6 | -13 |  |  | For PRS Es/Iot range check
PRP, nominal | dBm/15kHz |  | - | - | -104 | -111 |  |  | For PRP level range check
PRP, nominal | dBm/SCS |  | - | - | -100.9897 | -107.9897 |  |  | For PRP level range check
Io, nominal | dBm/BW |  | -62.9716 | -63.7324 | - | - |  |  | For Io level range check
c) Uncertainties |  |  | AWGN#1 | AWGN#2 | Cell#1 | Cell#2 |  |  | Comment
Average Noc absolute level uncertainty | +/-dB |  | 1.5 | 1.5
Average Es/Noc uncertainty | +/-dB |  |  |  | 0.3 | 0.3
UE absolute RSRP reporting accuracy | +/-Tc | [7 empty] | From TS 38.133 Table 10.1.2.1.1-1, selected according to maximum Io
d) Controlled parameters critical to verdict |  |  | AWGN#1 | AWGN#2 | Cell#1 | Cell#2 | Uncertainty |  | Comment
Cell 1 Es/Iot sensitivity factor | dB/dB |  | 0 | 0 | 1 | 0 |  |  | Calculated from linear powers
Cell 1 Es/Iot effect | dB |  | 0 | 0 | 0.3 | 0 | 0.3 |  | Es/Iot to be within range
Cell 2 Es/Iot sensitivity factor | dB/dB |  | 0 | 0 | 0 | 1 |  |  | Calculated from linear powers
Cell 2 Es/Iot effect | dB |  | 0 | 0 | 0 | 0.3 | 0.3 |  | Es/Iot to be within range
Cell 1 PRP sensitivity factor | dB/dB |  | 1 | 0 | 1 | 0 |  |  | By inspection
Cell 1 PRP effect | dB |  | 1.5 | 0 | 0.3 | 0 | 1.5297 |  | SS-RSRP power to be within range
Cell 2 PRP sensitivity factor | dB/dB |  | 0 | 1 | 0 | 1 |  |  | By inspection
Cell 2 PRP effect | dB |  | 0 | 1.5 | 0 | 0.3 | 1.5297 |  | SS-RSRP power to be within range
Io1 sensitivity factor | dB/dB |  | 1 | 0 | 0.20076 | 0 |  |  | Calculated from linear powers
Io1 effect | dB |  | 1.5 | 0 | 0.060228 | 0 | 1.5012 |  | Io power to be within range
Io1 sensitivity factor | dB/dB |  | 0 | 1 | 0 | 0.047727 |  |  | Calculated from linear powers
Io1 effect | dB |  | 0 | 1.5 | 0 | 0.014318 | 1.5001 |  | Io power to be within range
e) Determine parameters to offset | [8 empty] | Comment
Es/Noc of Cell 1 is increased by an amount sufficient to achieve Cell 1 Es/Iot >=-6dB.
Es/Noc of Cell 2 is increased by an amount sufficient to achieve Cell 2 Es/Iot >=-13dB.
f) Parameters modified by Test Tolerances |  |  | AWGN#1 | AWGN#2 | Cell#1 | Cell#2 |  |  | Comment
Absolute power, log | dBm/15kHz |  | -98 | -98
PRS Es/Noc | dB |  |  |  | -6 | -13
Applied offset (Test Tolerance) | dB |  | 0 | 0 | 0.3 | 0.3 |  |  | Proposed values
Value modified by Test Tolerance |  |  | -98 | -98 | -5.7 | -12.7 |  |  | Test requirement settings
Re-derived parameters
Absolute power, linear | pW/15kHz |  | 0.15849 | 0.15849 | 0.042658 | 0.0085114
Absolute power, linear | pW/SCS |  | 0.31698 | 0.31698 | 0.085316 | 0.017023
PRS Es/Iot, nominal | dB |  | - | - | -5.7 | -12.7 |  |  | For PRS Es/Iot range check
PRP, nominal | dBm/15kHz |  | - | - | -103.7 | -110.7 |  |  | For PRP level range check
PRP, nominal | dBm/SCS |  | - | - | -100.6897 | -107.6897 |  |  | For PRP level range check
Io, nominal | dBm/BW |  | -62.9097 | -63.7176 | - | - |  |  | For Io level range check
g) Check controlled parameters Min/Max |  |  | AWGN#1 | AWGN#2 | Cell#1 | Cell#2 | Uncertainty | Requirement | Comment
Cell 1 PRS Es/Iot minimum | dB |  |  |  | -6 |  |  | -6 | 38.133 Table B.2.14-1
Cell 1 PRS Es/Iot nominal | dB |  |  |  | -5.7 |  | 0.3
Cell 1 PRS Es/Iot maximum | dB |  |  |  | -5.4
Cell 2 PRS Es/Iot minimum | dB |  |  |  |  | -13 |  | -13 | 38.133 Table B.2.14-1
Cell 2 PRS Es/Iot nominal | dB |  |  |  |  | -12.7 | 0.3
Cell 2 PRS Es/Iot maximum | dB |  |  |  |  | -12.4
Cell 1 PRP minimum | dBm / SCS |  |  |  | -102.2194 |  |  | -123.5 | 38.133 Table B.2.14-1, NR_FDD_FR1_H
Cell 1 PRP nominal | dBm / SCS |  |  |  | -100.6897 |  | 1.5297
Cell 1 PRP maximum | dBm / SCS |  |  |  | -99.16
Cell 2 PRP minimum | dBm / SCS |  |  |  |  | -109.2194 |  | -123.5 | 38.133 Table B.2.14-1, NR_FDD_FR1_H
Cell 2 PRP nominal | dBm / SCS |  |  |  |  | -107.6897 | 1.5297
Cell 2 PRP maximum | dBm / SCS |  |  |  |  | -106.16
Io minimum | dBm/9.36MHz |  | -64.4109 | -63.7176 |  |  |  | -89.5482 | 38.133 Table 10.1.23.2.1-1
Io nominal | dBm/9.36MHz |  | -62.9097 | -63.7176 |  |  | 1.5012
Io maximum | dBm/9.36MHz |  | -61.4085 | -63.7176 |  |  |  | -50 | 38.133 Table 10.1.23.2.1-1
Do the controlled parameters meet the requirements? | [8 empty] | Yes
Note on A22: Cardalda-Garcia Adrian 1CD2: Io is calculated for slots with PRS transmission
Note on H32: uk000594: Numbers in these columns represent the combined and scaled effect of all the relevant uncertainties on each controlled parameter. Uncertainties are combined root-sum-square, provided that correlation would have no adverse effect. The reporting accuracy of the UE under test is added arithmetically, as a specific UE is under test.
Note on A79: Cardalda-Garcia Adrian 1CD2: Io is calculated for slots with PRS transmission
Note on H82: uk000594: Numbers in these columns represent the combined and scaled effect of all the relevant uncertainties on each controlled parameter. Uncertainties are combined root-sum-square, provided that correlation would have no adverse effect. The reporting accuracy of the UE under test is added arithmetically, as a specific UE is under test.