## Template
Change record
Template | Template is for 2 inter-RAT cells, E-UTRA Cell 1 and NR Cell 2 in FR2
Adapted from 38.533 RRM Test case 8.2.2.2
|  | Test case | 38.133 | 38.533 | Company
Test cases | The following RRM Test cases in 38.533 are based on this template: | 8.2.2.2 | v16.14.0 | v17.4.0 | Ericsson

## 8.2.2.2-1
a) Original specified key parameters |  |  | AWGN on Freq 2 |  |  | NR Cell 2 on Freq 2 |  |  | Signalled | AWGN on Freq 1 |  |  | LTE Cell 1 on Freq 1 | [15 empty] | Comment
|  |  | T1 | T2 | T3 | T1 | T2 | T3 |  | T1 | T2 | T3 | T1 | T2 | T3
Units
SSB subcarrier spacing | kHz | 120 | [26 empty] | 38.133 Table A.8.2.2.2-1
# of subcarriers for SSB |  | 240
Data subcarrier spacing | kHz | 120
Channel bandwidth | MHz | 100
# of data RBs allocated in test case |  | 66
Noc | dBm/15kHz |  | AWGN on Freq 2 T1: -107; AWGN on Freq 2 T2: -107; AWGN on Freq 2 T3: -107 |  | - | - | - | [16 empty] | 38.133 Table A.8.2.2.2-3
Es/Noc | dB |  | NR Cell 2 on Freq 2 T1: -99; NR Cell 2 on Freq 2 T2: -4; NR Cell 2 on Freq 2 T3: -4 |  |  |  |  | - | - | - | [13 empty] | 38.133 Table A.8.2.2.2-3
AoA (0: Rx Beam peak, 1: Sph Cov) |  |  | NR Cell 2 on Freq 2 T1: 0
UE Rx Beam assumption (0: Fine, 1: Rough) | bar: NR Cell 2 on Freq 2 T1 to NR Cell 2 on Freq 2 T3
SNR @ UE Refsens | dB | -1 | [26 empty] | 38.101-4 clause 4.5.3.3
# of RBs in Channel BW for UE Refsens |  | 66 | [26 empty] | 38.101-2 Table 5.3.2-1, 100MHz, 120kHz SCS
SCS for UE Refsens value | kHz | 120 | [26 empty] | 38.101-2 Table 5.3.2-1
UE Refsens (Rx Beam peak direction) | dBm/100MHz | -82.7 | [26 empty] | 38.101-2 Table 7.3.2.3-1 PC3, 100MHz, n260
UE Spherical coverage (%ile directions) | dBm/100MHz | -70.1 | [26 empty] | 38.101-2 Table 7.3.4.3-1 PC3, 100MHz, n260
UE rough/fine beam gain ∆ Rx beam peak, Y | dB | 7 | [26 empty] | 38.133 Table B.2.1.3.1-1 PC3
UE rough/fine beam gain ∆ Spherical Coverage, Z | dB | 7 | [26 empty] | 38.133 Table B.2.1.3.2-1 PC3
UE Multi-band relaxation, Rx Beam peak ΔMBP | dB | 1 | [26 empty] | 38.101-1 Table 6.2.1.3-4 PC3 largest ∆MBP,n +Margin
UE Multi-band relaxation, Spherical Cov. ΔMBS | dB | 1 | [26 empty] | 38.101-1 Table 6.2.1.3-4 PC3 largest ∆MBS,n +Margin
UE gain G, Rx beam peak, minimum | dB | -10 | [26 empty] | 38.133 Table B.2.1.5.1-1 PC3
UE gain G, Rx beam peak, maximum | dB | 20 | [26 empty] | 38.133 Table B.2.1.5.1-1 PC3
Qrxlevmin | dB/SCS | -140 | [26 empty] | 38.133 Table A.8.2.2.2-3
SnonintrasearchP | dB | Not sent | [26 empty] | 38.133 Table A.8.2.2.2-3
Thresh_X_HighP | dB | 48 | [26 empty] | 38.133 Table A.8.2.2.2-3
Ref: TS 38.133 v16.14.0 clause A.8.2.2.2
i
b) Derived parameters |  |  | AWGN on Freq 2 T1: AWGN on Freq 2; NR Cell 2 on Freq 2 T1: NR Cell 2 on Freq 2 |  | AWGN on Freq 1 |  |  | LTE Cell 1 on Freq 1 | [15 empty] | Comment
|  |  | T1 | T2 | T3 | T1 | T2 | T3 |  | T1 | T2 | T3 | T1 | T2 | T3
Applied absolute power at Reference point, linear | pW/SCSSSB |  | 0.15962 | 0.15962 | 0.15962 | 2.0095e-11 | 0.063546 | 0.063546 | [20 empty] | For calculating sensitivity factors
UE internal noise at Reference point, linear | pW/SCSSSB |  | AWGN on Freq 2 T1: 0.053861; AWGN on Freq 2 T2: 0.053861; AWGN on Freq 2 T3: 0.053861
SSB Es/Iot at UE baseband, nominal | dB |  | NR Cell 2 on Freq 2 T1: -100.2627; NR Cell 2 on Freq 2 T2: -5.2627; NR Cell 2 on Freq 2 T3: -5.2627 | [20 empty] | For SSB Es/Iot range check
Applied SSB_RP, nominal | dBm/SCS |  | NR Cell 2 on Freq 2 T1: -196.9691; NR Cell 2 on Freq 2 T2: -101.9691; NR Cell 2 on Freq 2 T3: -101.9691 | [20 empty] | For SSB_RP level range check
SS-RSRQ, nominal | dB |  | NR Cell 2 on Freq 2 T1: -111.0545; NR Cell 2 on Freq 2 T2: -17.1862; NR Cell 2 on Freq 2 T3: -17.1862
Srxlev, nominal | dB |  | NR Cell 2 on Freq 2 T1: -56.9691; NR Cell 2 on Freq 2 T2: 38.0309; NR Cell 2 on Freq 2 T3: 38.0309 | [20 empty] | Srxlev is compared to thresholds
Cell 2 Srxlev - Thresh_X_HighP | dB |  | NR Cell 2 on Freq 2 T1: -104.9691; NR Cell 2 on Freq 2 T2: -9.9691; NR Cell 2 on Freq 2 T3: -9.9691
UE Spherical coverage gain midpoint | dB | -6.3 | [26 empty] | Calculated from Refsens and Spherical coverage
UE gain G midpoint | dB | 5 | [26 empty] | Calculated from UE gain G minimum and maximum
Io, nominal | dBm/CH BW |  | AWGN on Freq 2 T1: -68.9818; AWGN on Freq 2 T2: -67.5264; AWGN on Freq 2 T3: -67.5264 |  | - | - | -
c) Uncertainties |  | Test system | [26 empty] | Comment
|  |  | AWGN on Freq 2 T1: AWGN on Freq 2; NR Cell 2 on Freq 2 T1: NR Cell 2 on Freq 2 |  | AWGN on Freq 1 |  |  | LTE Cell 1 on Freq 1 |  |  | UE under test
|  |  | T1 | T2 | T3 | T1 | T2 | T3 |  | T1 | T2 | T3 | T1 | T2 | T3 | T1 | T2 | T3 | T1 | T2 | T3 | T1 | T2 | T3
Average Noc absolute level uncertainty | +/-dB |  | 5.65 | 5.65 | 5.65 |  |  |  |  | AWGN on Freq 1 T1: 1.5; AWGN on Freq 1 T2: 1.5; AWGN on Freq 1 T3: 1.5
Noc level uncertainty over PRBs #RBJ-J+19 | +/-dB |  | 5.65 | 5.65 | 5.65 |  |  |  |  | AWGN on Freq 1 T1: 1.5; AWGN on Freq 1 T2: 1.5; AWGN on Freq 1 T3: 1.5
Average Es/Noc uncertainty | +/-dB |  |  |  |  | 0.3 | 0.3 | 0.3 |  | LTE Cell 1 on Freq 1 T1: 0.3; LTE Cell 1 on Freq 1 T2: 0.3; LTE Cell 1 on Freq 1 T3: 0.3
Es/Noc uncertainty over PRBs #RBJ-J+19 | +/-dB |  |  |  |  | 0.3 | 0.3 | 0.3 |  | LTE Cell 1 on Freq 1 T1: 0.3; LTE Cell 1 on Freq 1 T2: 0.3; LTE Cell 1 on Freq 1 T3: 0.3
UE absolute SS-RSRP reporting accuracy for inter_RAT cell Low | +/-dB | [8 empty] | UE under test T1: 7.5; UE under test T2: 7.5; UE under test T3: 7.5 |  |  |  |  | 38.133 Table Table 10.1.5B.1.1-1, Io < -70 dBm/BW
UE absolute SS-RSRP reporting accuracy for inter_RAT cell High | +/-dB | [8 empty] | UE under test T1: 9.5; UE under test T2: 9.5; UE under test T3: 9.5 |  |  |  |  | 38.133 Table Table 10.1.5B.1.1-1, -70dBm/BW < Io < -50 dBm/BW
UE absolute SS-RSRQ reporting accuracy for inter_RAT cell | +/-dB | [8 empty] | UE under test T1: 5; UE under test T2: 5; UE under test T3: 5 |  |  |  |  | 38.133 Table Table 10.1.10B.1.1-1, -117.5dBm/15kHz < Io < 50 dBm/BW, -4 < SSB Es/Iot < -3
Spherical coverage gain variation | +/-dB | [8 empty] | UE under test T1: 6.3; UE under test T2: 6.3; UE under test T3: 6.3 |  |  |  |  | 38.903 Annex A.2.1.2
UE gain G variation | +/-dB | [8 empty] | UE under test T1: 15; UE under test T2: 15; UE under test T3: 15 |  |  |  |  | 38.903 Annex A.2.1.2, PC3, Gives range between minimum and maximum values
d) Controlled parameters critical to verdict |  | Test system | [7 empty] | UE under test T1: UE under test | Uncertainty |  |  |  | Comment
|  |  | AWGN on Freq 2 |  |  | NR Cell 2 on Freq 2 |  |  |  | AWGN on Freq 1 T1: AWGN on Freq 1; LTE Cell 1 on Freq 1 T1: LTE Cell 1 on Freq 1
|  |  | T1 | T2 | T3 | T1 | T2 | T3 |  | T1 | T2 | T3 | T1 | T2 | T3 | T1 | T2 | T3 | T1 | T2 | T3 | T1 | T2 | T3 | T1 | T2 | T3
NR Cell 2 SSB Es/Iot sensitivity factor | dB/dB |  | 0 | 0 | 0 | 1 | 1 | 1 | [20 empty] | By inspection
NR Cell 2 SSB Es/Iot effect | dB |  | 0 | 0 | 0 | 0.3 | 0.3 | 0.3 |  | LTE Cell 1 on Freq 1 T1: 0.3; LTE Cell 1 on Freq 1 T2: 0.3; LTE Cell 1 on Freq 1 T3: 0.3 |  | By inspection
NR Cell 2 SSB_RP sensitivity factor | dB/dB |  | 1 | 1 | 1 | 0 | 1 | 1 | [20 empty] | By inspection
NR Cell 2 SSB_RP effect | dB |  | 5.65 | 5.65 | 5.65 | 0 | 0.3 | 0.3 |  | LTE Cell 1 on Freq 1 T1: 5.65; LTE Cell 1 on Freq 1 T2: 5.658; LTE Cell 1 on Freq 1 T3: 5.658 |  | SSB_RP to be within range
NR Cell 2 SS-RSRQ sensitivity factor | dB/dB |  | 0 | 0 | 0 | 1.2589e-10 | 0.28475 | 0.28475 | [20 empty] | By inspection
NR Cell 2 SS-RSRQ effect | dB |  | 0 | 0 | 0 | 3.7768e-11 | 0.085424 | 0.085424 |  | LTE Cell 1 on Freq 1 T1: 3.7768e-11; LTE Cell 1 on Freq 1 T2: 0.085424; LTE Cell 1 on Freq 1 T3: 0.085424
Io Freq 2 sensitivity factor | dB/dB |  | 1 | 1 | 1 | 1.2589e-10 | 0.28475 | 0.28475 | [20 empty] | Calculated from linear powers
Io Freq 2 effect | dB |  | 5.65 | 5.65 | 5.65 | 3.7768e-11 | 0.085424 | 0.085424 |  | LTE Cell 1 on Freq 1 T1: 5.65; LTE Cell 1 on Freq 1 T2: 5.6506; LTE Cell 1 on Freq 1 T3: 5.6506 |  | Io power to be within range
UE meas (Cell 2 Srxlev - Thresh_X_HighP) sens factor | dB/dB |  | 1 | 1 | 1 | 0 | 1 | 1 |  | LTE Cell 1 on Freq 1 T1: 0; LTE Cell 1 on Freq 1 T2: 0; LTE Cell 1 on Freq 1 T3: 0; LTE Cell 1 on Freq 1 T1: 1; LTE Cell 1 on Freq 1 T2: 1; LTE Cell 1 on Freq 1 T3: 1 |  | By inspection
UE meas (Cell 2 Srxlev - Thresh_X_HighP) effect | dB |  | 5.65 | 5.65 | 5.65 | 0 | 0.3 | 0.3 |  | LTE Cell 1 on Freq 1 T1: 0; LTE Cell 1 on Freq 1 T2: 0; LTE Cell 1 on Freq 1 T3: 0; LTE Cell 1 on Freq 1 T1: 15; LTE Cell 1 on Freq 1 T2: 15; LTE Cell 1 on Freq 1 T3: 15; LTE Cell 1 on Freq 1 T1: 20.65; LTE Cell 1 on Freq 1 T2: 20.658; LTE Cell 1 on Freq 1 T3: 20.658 |  | Threshold check for reselection
NR Cell 2 Reported SS-RSRP sensitivity factor Low Io | dB/dB |  | 1 | 1 | 1 | 0 | 1 | 1 |  | LTE Cell 1 on Freq 1 T1: 1; LTE Cell 1 on Freq 1 T2: 1; LTE Cell 1 on Freq 1 T3: 1; LTE Cell 1 on Freq 1 T1: 0; LTE Cell 1 on Freq 1 T2: 0; LTE Cell 1 on Freq 1 T3: 0; LTE Cell 1 on Freq 1 T1: 1; LTE Cell 1 on Freq 1 T2: 1; LTE Cell 1 on Freq 1 T3: 1 |  | Calculated from linear powers
NR Cell 2 Reported SS-RSRP effect Low Io | dB |  | 5.65 | 5.65 | 5.65 | 0 | 0.3 | 0.3 | [7 empty] | 7.5 | 7.5 | 7.5 | 0 | 0 | 0 | 15 | 15 | 15 | 28.15 | 28.158 | 28.158 |  | SS-RSRP Reported value limits
NR Cell 2 Reported SS-RSRP sensitivity factor | dB/dB |  | 1 | 1 | 1 | 0 | 1 | 1 |  | LTE Cell 1 on Freq 1 T1: 1; LTE Cell 1 on Freq 1 T2: 1; LTE Cell 1 on Freq 1 T3: 1; LTE Cell 1 on Freq 1 T1: 0; LTE Cell 1 on Freq 1 T2: 0; LTE Cell 1 on Freq 1 T3: 0; LTE Cell 1 on Freq 1 T1: 1; LTE Cell 1 on Freq 1 T2: 1; LTE Cell 1 on Freq 1 T3: 1 |  | Calculated from linear powers
NR Cell 2 Reported SS-RSRP effect | dB |  | 5.65 | 5.65 | 5.65 | 0 | 0.3 | 0.3 | [7 empty] | 9.5 | 9.5 | 9.5 | 0 | 0 | 0 | 15 | 15 | 15 | 30.15 | 30.158 | 30.158 |  | SS-RSRP Reported value limits
NR Cell 2 Reported SS-RSRQ sensitivity factor | dB/dB |  | 0 | 0 | 0 | 1.2589e-10 | 0.28475 | 0.28475 |  | LTE Cell 1 on Freq 1 T1: 1; LTE Cell 1 on Freq 1 T2: 1; LTE Cell 1 on Freq 1 T3: 1; LTE Cell 1 on Freq 1 T1: 0; LTE Cell 1 on Freq 1 T2: 0; LTE Cell 1 on Freq 1 T3: 0; LTE Cell 1 on Freq 1 T1: 0; LTE Cell 1 on Freq 1 T2: 0; LTE Cell 1 on Freq 1 T3: 0 |  | Calculated from linear powers
NR Cell 2 Reported SS-RSRQ effect | dB |  | 0 | 0 | 0 | 3.7768e-11 | 0.085424 | 0.085424 | [7 empty] | 5 | 5 | 5 | 0 | 0 | 0 | 0 | 0 | 0 | 5 | 5.0854 | 5.0854 |  | SS-RSRQ Reported value limits
e) Determine parameters to offset | [28 empty] | Comment
During T2 and T3 NR Cell 2 Es/Noc is increased by the amount sufficient to fulfill the Es/Iot side conditions.
f) Parameters modified by Test Tolerances |  | Signalled | AWGN on Freq 2 |  |  | NR Cell 2 on Freq 2 |  |  |  | AWGN on Freq 1 T1: AWGN on Freq 1; LTE Cell 1 on Freq 1 T1: LTE Cell 1 on Freq 1 |  | Comment
|  |  | T1 | T2 | T3 | T1 | T2 | T3 |  | T1 | T2 | T3 | T1 | T2 | T3
Noc | dBm/15kHz |  | AWGN on Freq 2 T1: -107; AWGN on Freq 2 T2: -107; AWGN on Freq 2 T3: -107 |  | - | - | -
Es/Noc | dB |  | NR Cell 2 on Freq 2 T1: -99; NR Cell 2 on Freq 2 T2: -4; NR Cell 2 on Freq 2 T3: -4 |  |  |  |  | - | - | -
Thresh_X_HighP | dB | 48
Applied offset (Test Tolerance) | dB | 3 | 0 | 0 | 0 | 0 | 1.6 | 1.6 |  | 0 | 0 | 0 | 0 | 0 | 0 | [13 empty] | Proposed values
Value modified by Test Tolerance | dB | 51 | -107 | -107 | -107 | -99 | -2.4 | -2.4 |  | - | - | - | - | - | - | [13 empty] | Test requirement settings
Re-derived parameters
Applied absolute power at Reference point, linear | pW/SCSSSB |  | 0.15962 | 0.15962 | 0.15962 | 0 | 0.091852 | 0.091852 |  | - | - | - | - | - | -
UE internal noise at Reference point, linear | pW/SCSSSB |  | AWGN on Freq 2 T1: 0.053861; AWGN on Freq 2 T2: 0.053861; AWGN on Freq 2 T3: 0.053861
SSB Es/Iot at UE baseband, nominal | dB |  | NR Cell 2 on Freq 2 T1: #NUM!; NR Cell 2 on Freq 2 T2: -3.6627; NR Cell 2 on Freq 2 T3: -3.6627 |  |  |  |  | - | - | -
Applied SSB_RP, nominal | dBm/SCS |  | NR Cell 2 on Freq 2 T1: #NUM!; NR Cell 2 on Freq 2 T2: -100.3691; NR Cell 2 on Freq 2 T3: -100.3691 |  |  |  |  | - | - | -
SS-RSRQ, nominal | dB |  | NR Cell 2 on Freq 2 T1: #NUM!; NR Cell 2 on Freq 2 T2: -16.0087; NR Cell 2 on Freq 2 T3: -16.0087 |  |  |  |  | - | - | -
Srxlev, nominal | dB |  | NR Cell 2 on Freq 2 T1: #NUM!; NR Cell 2 on Freq 2 T2: 39.6309; NR Cell 2 on Freq 2 T3: 39.6309 |  |  |  |  | - | - | -
Cell 2 Srxlev - Thresh_X_HighP | dB |  | NR Cell 2 on Freq 2 T1: #NUM!; NR Cell 2 on Freq 2 T2: -11.3691; NR Cell 2 on Freq 2 T3: 39.6309 |  |  |  |  | - | - | -
Io, nominal | dBm/CH BW |  | AWGN on Freq 2 T1: -68.9818; AWGN on Freq 2 T2: -67.0078; AWGN on Freq 2 T3: -67.0078 |  | - | - | -
g) Check controlled parameters Min/Max |  |  | AWGN on Freq 2 T1: AWGN on Freq 2; NR Cell 2 on Freq 2 T1: NR Cell 2 on Freq 2 |  | AWGN on Freq 1 |  |  | LTE Cell 1 on Freq 1 |  |  | UE under test | [8 empty] | Uncertainty |  |  | Req't | Source and Reference
|  |  | T1 | T2 | T3 | T1 | T2 | T3 |  | T1 | T2 | T3 | T1 | T2 | T3 | T1 | T2 | T3 | [6 empty] | T1 | T2 | T3
NR Cell 2 SSB Es/Iot at UE baseband minimum | dB | [5 empty] | -3.9627 | -3.9627 | [19 empty] | -4 | 38.133 Table B.1.2-1, normal
NR Cell 2 SSB Es/Iot at UE baseband nominal | dB | [5 empty] | -3.6627 | -3.6627 | [16 empty] | 0.3 | 0.3 | 0.3
NR Cell 2 SSB Es/Iot at UE baseban maximum | dB | [5 empty] | -3.3627 | -3.3627
NR Cell 2 SSB_RP minimum | dBm/SCS | [5 empty] | -106.0271 | -106.0271 | [19 empty] | -120.5 | 38.133 Table B.1.2-2, Rx peak, n260, UE PC3, 120kHz
NR Cell 2 SSB_RP nominal | dBm/SCS | [5 empty] | -100.3691 | -100.3691 | [16 empty] | 5.65 | 5.658 | 5.658
NR Cell 2 SSB_RP maximum | dBm/SCS | [5 empty] | -94.7111 | -94.7111
NR Cell 2 SS-RSRQ minimum | dBm/SCS | [5 empty] | -16.0941 | -16.0941 | [19 empty] | -43 | 38.133 Table 10.1.11.1-1
NR Cell 2 SS-RSRQ nominal | dBm/SCS | [5 empty] | -16.0087 | -16.0087 | [16 empty] | 3.7768e-11 | 0.085424 | 0.085424
NR Cell 2 SS-RSRQ maximum | dBm/SCS | [5 empty] | -15.9232 | -15.9232 | [19 empty] | 20
Io Freq 2 minimum | dB |  | -74.6318 | -72.6585 | -72.6585 | [23 empty] | 38.133 Table Table 10.1.5B.1.1-1 and Table 10.1.10B.1.1-1
Io Freq 2 nominal | dB |  | -68.9818 | -67.0078 | -67.0078 | [19 empty] | 5.65 | 5.6506 | 5.6506
Io Freq 2 maximum | dB |  | -63.3318 | -61.3572 | -61.3572 | [22 empty] | -50
UE meas (Cell 2 Srxlev - Thresh_X_HighP) minimum | dB | [5 empty] | -32.0191
UE meas (Cell 2 Srxlev - Thresh_X_HighP) nominal | dB | [5 empty] | -11.3691 | [17 empty] | 20.65 | 20.658 | 20.658
UE meas (Cell 2 Srxlev - Thresh_X_HighP) maximum | dB | [5 empty] | 9.2889 | [20 empty] | 7.5 | 38.133 clause 4.2.2.5 reselection condition for FR2
NR Cell 2 Reported SS-RSRP minimum | dB | [6 empty] | -128.5271 |  | UE under test T3: 28 | [6 empty] | 28.15 | 28.158 | 28.158 |  | Maps Min. value to reported SS-RSRP
NR Cell 2 Reported SS-RSRP nominal | dB | [6 empty] | -100.3691
NR Cell 2 Reported SS-RSRP maximum | dB | [6 empty] | -70.2111 |  | UE under test T3: 86 | [6 empty] | 30.15 | 30.158 | 30.158 |  | Maps Max. value to reported SS-RSRP
NR Cell 2 Reported SS-RSRQ minimum | dB | [6 empty] | -21.0941 |  | UE under test T3: 44 | [10 empty] | Maps Min. value to reported SS-RSRQ
NR Cell 2 Reported SS-RSRQ nominal | dB | [6 empty] | -16.0087 | [16 empty] | 5 | 5.0854 | 5.0854
NR Cell 2 Reported SS-RSRQ maximum | dB | [6 empty] | -10.9232 |  | UE under test T3: 65 | [10 empty] | Maps Max. value to reported SS-RSRQ
Do the controlled parameters meet the requirements? | [28 empty] | Yes
Note on N2: Jakub Kolodziej: E-UTRA link is not under performance verification and shall not affect the test result.
Note on G11: For "off" cell at -infinity, enter "-99" as working approximation.
Note on G36: Rose, Ian: Noc is specified per 15kHz, but SS-RSRP is specified per SCS. Scale Noc to give power in SCS before adding Es/Noc.
Note on H36: Rose, Ian: Noc is specified per 15kHz, but SS-RSRP is specified per SCS. Scale Noc to give power in SCS before adding Es/Noc.
Note on I36: Rose, Ian: Noc is specified per 15kHz, but SS-RSRP is specified per SCS. Scale Noc to give power in SCS before adding Es/Noc.
Note on T79: Jakub Kolodziej: In Rx Beam peak direction, Spherical coverage gain variation does not apply.
Note on U79: Jakub Kolodziej: In Rx Beam peak direction, Spherical coverage gain variation does not apply.
Note on V79: Jakub Kolodziej: In Rx Beam peak direction, Spherical coverage gain variation does not apply.
Note on T83: Jakub Kolodziej: In Rx Beam peak direction, Spherical coverage gain variation does not apply.
Note on U83: Jakub Kolodziej: In Rx Beam peak direction, Spherical coverage gain variation does not apply.
Note on V83: Jakub Kolodziej: In Rx Beam peak direction, Spherical coverage gain variation does not apply.
Note on AD84: Test system uncertainties are combined root-sum-square, provided that correlation would have no adverse effect. The reporting accuracy of the UE under test is added arithmetically, as a specific UE is under test.
Note on T87: Jakub Kolodziej: In Rx Beam peak direction, Spherical coverage gain variation does not apply.
Note on U87: Jakub Kolodziej: In Rx Beam peak direction, Spherical coverage gain variation does not apply.
Note on V87: Jakub Kolodziej: In Rx Beam peak direction, Spherical coverage gain variation does not apply.
Note on AD88: Test system uncertainties are combined root-sum-square, provided that correlation would have no adverse effect. The reporting accuracy of the UE under test is added arithmetically, as a specific UE is under test.
Note on T91: Jakub Kolodziej: In Rx Beam peak direction, Spherical coverage gain variation does not apply.
Note on U91: Jakub Kolodziej: In Rx Beam peak direction, Spherical coverage gain variation does not apply.
Note on V91: Jakub Kolodziej: In Rx Beam peak direction, Spherical coverage gain variation does not apply.
Note on W91: Jakub Kolodziej: Antenna gain variation does not apply for measurements based on SNR (e.g. SS-RSRQ) from the same AoA
Note on X91: Jakub Kolodziej: Antenna gain variation does not apply for measurements based on SNR (e.g. SS-RSRQ) from the same AoA
Note on Y91: Jakub Kolodziej: Antenna gain variation does not apply for measurements based on SNR (e.g. SS-RSRQ) from the same AoA
Note on AD92: Test system uncertainties are combined root-sum-square, provided that correlation would have no adverse effect. The reporting accuracy of the UE under test is added arithmetically, as a specific UE is under test.
Note on AD149: Jakub Kolodziej Mapping function to derive Reported SS-RSRP from SS-RSRP value is from TS 38.133 clause 10.1.6
Note on AD151: Jakub Kolodziej: Mapping function to derive Reported SS-RSRP from SS-RSRP value is from TS 38.133 clause 10.1.6
Note on AD153: Jakub Kolodziej: Mapping function to derive Reported SS-RSRQ from SS-RSRQ value is from TS 38.133 clause 10.1.11.1
Note on AD155: Jakub Kolodziej: Mapping function to derive Reported SS-RSRQ from SS-RSRQ value is from TS 38.133 clause 10.1.11.1