## Template
Change record | 38.533 5.5.5.1+5.5.5.2+7.5.5.1+7.5.5.2 TT v2: Modified "applied offset" for SSB index 0 during T1 at f) Parameters modified by Test Tolerances. Modified associated check requirement at g) based on the updated SNR relations with the figures in TS38.133 A.5.5.5.1, A.7.5.5.1 etc. Added 17.5.2.5. May.11.'23 Anritsu
Template | Template for SSB based beam failure detection and link recovery,1 NR FR2 Cell (1 E-UTRA Cell for NSA case), 2 SSBs, 5 time periods, fading, 1AoA Rx peak, Rough beam
Originally adapted from 38.533 RRM Test case 4.3.2.2.1
Then modified 38.533 RRM Test case 5.5.5.1+5.5.5.2+7.5.5.1+7.5.5.2 TT
|  | Test case | 38.133 | 38.533 | Company
Test cases | The following RRM Test cases in 38.533 are based on this template: | 5.5.5.1 | v15.21.0 | v17.6.1 | Huawei,HiSilicon, Anritsu
|  | 5.5.5.2 | v15.21.0 | v17.6.1 | Huawei,HiSilicon, Anritsu
|  | 5.5.5.5 | v15.21.0 | v17.6.1 | Huawei,HiSilicon, Anritsu
|  | 7.5.5.1 | v15.21.0 | v17.6.1 | Huawei,HiSilicon, Anritsu
|  | 7.5.5.2 | v15.21.0 | v17.6.1 | Huawei,HiSilicon, Anritsu
|  | 7.5.5.5 | v15.21.0 | v17.6.1 | Huawei,HiSilicon, Anritsu
|  | 17.5.2.5 | v17.9.0 | v17.6.1 | Huawei,HiSilicon

## 7.5.5.1-1
a) Original specified key parameters |  | Test system | [12 empty] | UE under test | [14 empty] | Comment
|  |  | AWGN |  |  | SSB index 0 |  |  | SSB index 1
| Units |  | T1 | T2 | T3-T5 | T1 | T2 | T3-T5 | T1 | T2 | T3-T5 |  |  |  | T1 | T2 | T3-T5 |  |  |  | T1 | T2 | T3-T5
SSB subcarrier spacing | kHz | 120 | [27 empty] | 38.133 Table A.7.5.5.1.1-1
# of subcarriers for SSB |  | 240
Data subcarrier spacing | kHz | 120
Channel bandwidth | MHz | 100 | [27 empty] | 38.133 Table A.7.5.5.1.1-1
# of data RBs allocated in test case |  | 66 | [27 empty] | 38.133 Table A.7.5.5.1.1-3, Config 1
Noc | dBm/120kHz |  | -104.7 | -104.7 | -104.7 | [24 empty] | 38.133 Table A.7.5.5.1.1-3
Es/Noc | dB |  |  |  |  | 5 | -3 | -12 | 0.2 | 0.2 | 20.2 | [18 empty] | 38.133 Table A.7.5.5.1.1-3
AoA (0: Rx Beam peak, 1: Sph Cov) | [5 empty] | 0 | [23 empty] | 38.133 Table A.7.5.5.1.1-3
UE Rx Beam assumption (0: Fine, 1: Rough) | [5 empty] | 1 | [23 empty] | 38.133 Table A.7.5.5.1.1-3
SNR @ UE Refsens | dB | -1 | [27 empty] | 38.101-4 clause 4.5.3.3
# of RBs in Channel BW for UE Refsens |  | 66 | [27 empty] | 38.101-2 Table 5.3.2-1, 100MHz, 120kHz SCS
SCS for UE Refsens value | kHz | 120 | [27 empty] | 38.101-2 Table 5.3.2-1
UE Refsens (Rx Beam peak direction) |  | -81.7 | [27 empty] | 38.101-2 Table 7.3.2.3-1 PC3, 100MHz, n259
UE Spherical coverage (%ile directions) |  | -68.9 | [27 empty] | 38.101-2 Table 7.3.4.3-1 PC3, 100MHz, n259
UE rough/fine beam gain ∆ Rx beam peak, Y |  | 7 | [27 empty] | 38.133 Table B.2.1.3.1-1 PC3
UE rough/fine beam gain ∆ Spherical Coverage, Z |  | 7 | [27 empty] | 38.133 Table B.2.1.3.2-1 PC3
UE Multi-band relaxation, Rx Beam peak ΔMBP |  | 1 | [27 empty] | 38.101-1 Table 6.2.1.3-4 PC3 largest ∆MBP,n +Margin
UE Multi-band relaxation, Spherical Cov. ΔMBS |  | 1 | [27 empty] | 38.101-1 Table 6.2.1.3-4 PC3 largest ∆MBS,n +Margin
UE gain G, Rx beam peak, minimum |  | -10 | [27 empty] | 38.133 Table B.2.1.5.1-1 PC3
UE gain G, Rx beam peak, maximum |  | 20 | [27 empty] | 38.133 Table B.2.1.5.1-1 PC3
rsrp-ThresholdSSB | dBm | -95 | [27 empty] | 38.133 Table A.7.5.5.1.1-2
Ref: TS 38.133 v15.20.0 clause A.7.5.5.1
b) Derived parameters |  | Test system
|  |  | AWGN |  |  | SSB index 0 |  |  | SSB index 1 | [20 empty] | Comment
|  |  | T1 | T2 | T3-T5 | T1 | T2 | T3-T5 | T1 | T2 | T3-T5
Applied absolute power at Reference point, linear | pW/SCSSSB |  | 0.033884 | 0.033884 | 0.033884 | 0.10715 | 0.016982 | 0.002138 | 0.035481 | 0.035481 | 3.5481 | [18 empty] | For calculating sensitivity factors
UE internal noise at Reference point, linear | pW/SCSSSB |  | 0.067807 | 0.067807 | 0.067807 | [24 empty] | For calculating sensitivity factors, calculated for relevant direction and beam
SSB Es/Iot at UE baseband, nominal | dB |  |  |  |  | 0.22716 | -7.7728 | -16.7728 | -4.5728 | -4.5728 | 15.4272 | [18 empty] | For SSB Es/Iot range check
Applied SSB_RP, nominal | dBm/SCSSSB |  |  |  |  | -99.7 | -107.7 | -116.7 | -104.5 | -104.5 | -84.5 | [18 empty] | For SSB_RP level range check
Io, nominal in Ch BW | dBm/Ch BW |  |  |  |  | -69.5194 | -73.9484 | -75.447 | -72.6013 | -72.6013 | -55.4715 | [18 empty] | For Io level range check
UE Spherical coverage gain midpoint | dB | -6.4 | [27 empty] | Calculated from Refsens and Spherical coverage
UE gain G midpoint | dB | 5 | [27 empty] | Calculated from UE gain G minimum and maximum
UE measured L1-RSRP nominal | dBm/SCSSSB | [7 empty] | -99.5 | -99.5 | -79.5 | [18 empty] | Includes UE gain G and depends on direction
UE measured SSB index 1 L1-RSRP – rsrp-ThresholdSSB, nominal | [8 empty] | -4.5 | -4.5 | 15.5 | [18 empty] | UE-observed margin relative to signalled threshold
c) Uncertainties |  |  | Test system | [11 empty] | UE under test | [14 empty] | Comment
|  |  | AWGN |  |  | SSB index 0 |  |  | SSB index 1 |  |  | Propagation
|  |  | T1 | T2 | T3-T5 | T1 | T2 | T3-T5 | T1 | T2 | T3-T5 | T1 | T2 | T3-T5 | T1 | T2 | T3-T5 | T1 | T2 | T3-T5 | T1 | T2 | T3-T5
Noc absolute level uncertainty,for PRBs #RBJ-RBJ+19 | +/-dB |  | 5.65 | 5.65 | 5.65 | [24 empty] | TS 38.533 Table F.1.1.2-2, f ≤40.8GHz, CBW ≤ 400 MHz, PC3
Noc absolute level uncertainty, averaged over BWConfig | +/-dB |  | 5.65 | 5.65 | 5.65 | [24 empty] | TS 38.533 Table F.1.1.2-2, f ≤40.8GHz, CBW ≤ 400 MHz, PC3
Es/Noc uncertainty,for PRBs #RBJ-RBJ+19 | +/-dB |  |  |  |  | 0.3 | 0.3 | 0.3 | 0.3 | 0.3 | 0.3 | [18 empty] | TS 38.533 Table F.1.1.2-2, f ≤40.8GHz, CBW ≤ 400 MHz, PC3
Es/Noc uncertainty, averaged over BWConfig | +/-dB |  |  |  |  | 0.3 | 0.3 | 0.3 | 0.3 | 0.3 | 0.3 | [18 empty] | TS 38.533 Table F.1.1.2-2, f ≤40.8GHz, CBW ≤ 400 MHz, PC3
Fading profile uncertainty | +/-dB | [10 empty] | 0.7 | 0.7 | 0.7 | [15 empty] | TS 38.533 Table F.1.1.2-2, f ≤40.8GHz, CBW ≤ 400 MHz, 2 Tx
UE L1-RSRP absolute accuracy, normal | +/-dB | [13 empty] | 8.5 | 8.5 | 8.5 | [12 empty] | 38.133 Table 10.1.20.1.1-1, -70 dBm/CBW < Io < -50 dBm/CBW, normal condition
Spherical coverage gain variation | +/-dB | [16 empty] | 6.4 | 6.4 | 6.4 | [9 empty] | Gives range between 0dB and min spherical coverage
UE gain G variation | +/-dB | [19 empty] | 15 | 15 | 15 | [6 empty] | Gives range between minimum and maximum values
d) Controlled parameters critical to verdict |  |  | Test system | [11 empty] | UE under test | [8 empty] | Uncertainty | [5 empty] | Comment
|  |  | AWGN |  |  | SSB index 0 |  |  | SSB index 1 |  |  | Propagation
|  |  | T1 | T2 | T3-T5 | T1 | T2 | T3-T5 | T1 | T2 | T3-T5 | T1 | T2 | T3-T5 | [9 empty] | T1 | T2 | T3-T5
SSB index 0 SSB Es/Iot sensitivity factor | dB/dB |  | 0.66679 | 0.66679 | 0.66679 | 1 | 1 | 1 |  |  |  | 1 | 1 | 1 | [15 empty] | Calculated from linear powers and by inspection
SSB index 0 SSB Es/Iot effect | dB |  | 3.7674 | 3.7674 | 3.7674 | 0.3 | 0.3 | 0.3 |  |  |  | 0.7 | 0.7 | 0.7 | [9 empty] | 3.8436 | 3.8436 | 3.8436 |  |  |  | SSB Es/Iot to be within range
Io of q0 sensitivity factor | dB/dB |  | 1 | 1 | 1 | 0.75975 | 0.33386 | 0.059351 |  |  |  | 0 | 0 | 0 | [15 empty] | Calculated from linear powers and by inspection
Io of q0 effect | dB |  | 5.65 | 5.65 | 5.65 | 0.22792 | 0.10016 | 0.017805 |  |  |  | 0 | 0 | 0 | [9 empty] | 5.6546 | 5.6509 | 5.65 |  |  |  | Io to be within range
SSB index 1 SSB Es/Iot sensitivity factor | dB/dB |  | 0.66679 | 0.66679 | 0.66679 |  |  |  | 1 | 1 | 1 | 1 | 1 | 1 | [15 empty] | Calculated from linear powers and by inspection
SSB index 1 SSB Es/Iot effect | dB |  | 3.7674 | 3.7674 | 3.7674 |  |  |  | 0.3 | 0.3 | 0.3 | 0.7 | 0.7 | 0.7 | [9 empty] | 3.8436 | 3.8436 | 3.8436 |  |  |  | SSB Es/Iot to be within range
SSB index 1 SSB_RP sensitivity factor | dB/dB |  | 1 | 1 | 1 |  |  |  | 1 | 1 | 1 | 1 | 1 | 1 | [15 empty] | By inspection
SSB index 1 SSB_RP effect | dB |  | 5.65 | 5.65 | 5.65 |  |  |  | 0.3 | 0.3 | 0.3 | 0.7 | 0.7 | 0.7 | [9 empty] | 5.7011 | 5.7011 | 5.7011 |  |  |  | SSB_RP to be within range
(UE measured SSB index 1 L1-RSRP – rsrp-ThresholdSSB) sensitivity factor | dB/dB |  | 1 | 1 | 1 |  |  |  | 1 | 1 | 1 | 1 | 1 | 1 | 1 | 1 | 1 | 0 | 0 | 0 | 1 | 1 | 1 | [6 empty] | By inspection
(UE measured SSB index 1 L1-RSRP – rsrp-ThresholdSSB) effect | dB |  | 5.65 | 5.65 | 5.65 |  |  |  | 0.3 | 0.3 | 0.3 | 0.7 | 0.7 | 0.7 | 8.5 | 8.5 | 8.5 | 0 | 0 | 0 | 15 | 15 | 15 | 29.2011 | 29.2011 | 29.2011 |  |  |  | UE meas SSB_RP compared to threshold
Io of q1 sensitivity factor | dB/dB |  | 1 | 1 | 1 |  |  |  | 0.51151 | 0.51151 | 0.99054 | 0 | 0 | 0 | [15 empty] | Calculated from linear powers and by inspection
Io of q1 effect | dB |  | 5.65 | 5.65 | 5.65 |  |  |  | 0.15345 | 0.15345 | 0.29716 | 0 | 0 | 0 | [9 empty] | 5.6521 | 5.6521 | 5.6578 |  |  |  | Io to be within range
e) Determine parameters to offset | [29 empty] | Comment
Signaled rsrp-ThresholdSSB is decreased by 14dB to ensure L1-RSRP of SSB in q1 is above threshold during T3-T5
During T1&T2 SSB of q0 is increased by 8.7dB to ensure that no OOS indication is triggered during T1 and T2
During T3-T5 SSB of q1 is decreased by to 0.2dB to ensure maximum Io side condition is satisfied
f) Parameters modified by Test Tolerances |  | Test system | [27 empty] | Comment
|  | Signalled | AWGN |  |  | SSB index 0 |  |  | SSB index 1
|  |  | T1 | T2 | T3-T5 | T1 | T2 | T3-T5 | T1 | T2 | T3-T5
Noc | dBm/120kHz |  | -104.7 | -104.7 | -104.7
Es/Noc | dB |  |  |  |  | 5 | -3 | -12 | 0.2 | 0.2 | 20.2
rsrp-ThresholdSSB | dBm | -95
Applied offset (Test Tolerance) | dB | -14 | 0 | 0 | 0 | 0.7 | 8.7 | 0 | 0 | 0 | -0.2 | [18 empty] | Proposed values
Value modified by Test Tolerance | dB | -109 | -104.7 | -104.7 | -104.7 | 5.7 | 5.7 | -12 | 0.2 | 0.2 | 20 | [18 empty] | Test requirement settings
Re-derived parameters
Absolute power, linear | pW/SCSSSB |  | 0.033884 | 0.033884 | 0.033884 | 0.12589 | 0.12589 | 0.002138 | 0.035481 | 0.035481 | 3.3884
UE internal noise at Reference point, linear | pW/SCSSSB |  | 0.067807 | 0.067807 | 0.067807
SSB Es/Iot, nominal | dB |  |  |  |  | 0.92716 | 0.92716 | -16.7728 | -4.5728 | -4.5728 | 15.2272
SSB_RP, nominal | dBm/SCS |  |  |  |  | -99 | -99 | -116.7 | -104.5 | -104.5 | -84.7
Io, nominal in Ch BW | dBm/Ch BW |  |  |  |  | -68.9776 | -68.9776 | -75.447 | -72.6013 | -72.6013 | -55.6695
UE measured L1-RSRP nominal | dBm/SCSSSB | [5 empty] | -94 |  | -99.5 | -99.5 | -79.7
Cell1 SSB_RP - rsrp-ThresholdSSB | [6 empty] | 15 |  | 9.5 | 9.5 | 29.3
g) Check controlled parameters Min/Max |  | Test system | [21 empty] | Uncertainty |  |  | Req't |  |  | Source and Reference
|  |  | AWGN |  |  | SSB index 0 |  |  | SSB index 1
|  |  | T1 | T2 | T3-T5 | T1 | T2 | T3-T5 | T1 | T2 | T3-T5 | [12 empty] | T1 | T2 | T3-T5 | T1 | T2 | T3-T5
SSB index 0 SSB Es/Iot minimum | dB |  |  |  |  | -2.9164 | -2.9164 | -20.6164 | [18 empty] | -3 | -3 |  | 38.133 Table A.7.5.5.1.1-3
SSB index 0 SSB Es/Iot nominal | dB |  |  |  |  | 0.92716 | 0.92716 | -16.7728 | [15 empty] | 3.8436 | 3.8436 | 3.8436
SSB index 0 SSB Es/Iot maximum | dB |  |  |  |  | 4.7707 | 4.7707 | -12.9293 | [20 empty] | -12 | 38.133 Table A.7.5.5.1.1-3
Io of q0 minimum | dBm/Ch BW |  |  |  |  | -74.6322 | -74.6285 | -81.0971
Io of q0 nominal | dBm/Ch BW |  |  |  |  | -68.9776 | -68.9776 | -75.447 | [15 empty] | 5.6546 | 5.6509 | 5.65
Io of q0 maximum | dBm/Ch BW |  |  |  |  | -63.323 | -63.3267 | -69.797 | [18 empty] | -50 | -50 | -50 | 38.133 Table 10.1.20.1.1-1
SSB index 1 SSB Es/Iot minimum | dB | [7 empty] | -8.4164 | -8.4164 | 11.3836 | [17 empty] | -3 | 38.133 Table 10.1.20.1.1-1
SSB index 1 SSB Es/Iot nominal | dB | [7 empty] | -4.5728 | -4.5728 | 15.2272 | [12 empty] | 3.8436 | 3.8436 | 3.8436
SSB index 1 SSB Es/Iot maximum | dB | [7 empty] | -0.72926 | -0.72926 | 19.0707
SSB index 1 SSB_RP minimum | dBm/SCS | [7 empty] | -110.2011 | -110.2011 | -90.4011 | [17 empty] | -104.5 | 38.133 Table B.2.4.1-2, n259
SSB index 1 SSB_RP nominal | dBm/SCS | [7 empty] | -104.5 | -104.5 | -84.7 | [12 empty] | 5.7011 | 5.7011 | 5.7011
SSB index 1 SSB_RP maximum | dBm/SCS | [7 empty] | -98.7989 | -98.7989 | -78.9989
UE meas (SSB index 1 SSB_RP – rsrp-ThresholdSSB) minimum | dB | [7 empty] | -19.7011 | -19.7011 | 0.098904 | [17 empty] | 0 | L1-RSRP of SSB in q1 is above rsrp-ThresholdSSB
UE meas (SSB index 1 SSB_RP – rsrp-ThresholdSSB) nominal | dB | [7 empty] | 9.5 | 9.5 | 29.3 | [12 empty] | 29.2011 | 29.2011 | 29.2011
UE meas (SSB index 1 SSB_RP – rsrp-ThresholdSSB) maximum | dB | [7 empty] | 38.7011 | 38.7011 | 58.5011
Io of q1 minimum | dBm/Ch BW | [7 empty] | -78.2534 | -78.2534 | -61.3273 | [17 empty] | -70 | 38.133 Table 10.1.20.1.1-1, ±8.5 accuracy
Io of q1 nominal | dBm/Ch BW | [7 empty] | -72.6013 | -72.6013 | -55.6695 | [12 empty] | 5.6521 | 5.6521 | 5.6578
Io of q1 maximum | dBm/Ch BW | [7 empty] | -66.9492 | -66.9492 | -50.0117 | [17 empty] | -50 | 38.133 Table 10.1.20.1.1-1, ±8.5 accuracy
Do the controlled parameters meet the requirements? | [29 empty] | Yes
Note on G64: Huawei: Io is considered during symbols that contain SSB0. SSB0 and SSB1 occupy different symbols and do not contribute to Io simultaneously.
Note on H64: Huawei: Io is considered during symbols that contain SSB0. SSB0 and SSB1 occupy different symbols and do not contribute to Io simultaneously.
Note on I64: Huawei: Io is considered during symbols that contain SSB0. SSB0 and SSB1 occupy different symbols and do not contribute to Io simultaneously.
Note on S76: Huawei: In Rx Beam peak direction, Spherical coverage gain variation does not apply.
Note on T76: Huawei: In Rx Beam peak direction, Spherical coverage gain variation does not apply.
Note on U76: Huawei: In Rx Beam peak direction, Spherical coverage gain variation does not apply.
Note on J80: Huawei: Io is considered during symbols that contain SSB0. SSB0 and SSB1 occupy different symbols and do not contribute to Io simultaneously.
Note on K80: Huawei: Io is considered during symbols that contain SSB0. SSB0 and SSB1 occupy different symbols and do not contribute to Io simultaneously.
Note on L80: Huawei: Io is considered during symbols that contain SSB0. SSB0 and SSB1 occupy different symbols and do not contribute to Io simultaneously.

## 7.5.5.1-2
a) Original specified key parameters |  | Test system | [12 empty] | UE under test | [14 empty] | Comment
|  |  | AWGN |  |  | SSB index 0 |  |  | SSB index 1
| Units |  | T1 | T2 | T3-T5 | T1 | T2 | T3-T5 | T1 | T2 | T3-T5 |  |  |  | T1 | T2 | T3-T5 |  |  |  | T1 | T2 | T3-T5
SSB subcarrier spacing | kHz | 240 | [27 empty] | 38.133 Table A.7.5.5.1.1-1
# of subcarriers for SSB |  | 240
Data subcarrier spacing | kHz | 120
Channel bandwidth | MHz | 100 | [27 empty] | 38.133 Table A.7.5.5.1.1-1
# of data RBs allocated in test case |  | 66 | [27 empty] | 38.133 Table A.7.5.5.1.1-3, Config 2
Noc | dBm/120kHz |  | -104.7 | -104.7 | -104.7 | [24 empty] | 38.133 Table A.7.5.5.1.1-3
Es/Noc | dB |  |  |  |  | 5 | -3 | -12 | 0.2 | 0.2 | 20.2 | [18 empty] | 38.133 Table A.7.5.5.1.1-3
AoA (0: Rx Beam peak, 1: Sph Cov) | [5 empty] | 0 | [23 empty] | 38.133 Table A.7.5.5.1.1-3
UE Rx Beam assumption (0: Fine, 1: Rough) | [5 empty] | 1 | [23 empty] | 38.133 Table A.7.5.5.1.1-3
SNR @ UE Refsens | dB | -1 | [27 empty] | 38.101-4 clause 4.5.3.3
# of RBs in Channel BW for UE Refsens |  | 66 | [27 empty] | 38.101-2 Table 5.3.2-1, 100MHz, 120kHz SCS
SCS for UE Refsens value | kHz | 120 | [27 empty] | 38.101-2 Table 5.3.2-1
UE Refsens (Rx Beam peak direction) |  | -81.7 | [27 empty] | 38.101-2 Table 7.3.2.3-1 PC3, 100MHz, n259
UE Spherical coverage (%ile directions) |  | -68.9 | [27 empty] | 38.101-2 Table 7.3.4.3-1 PC3, 100MHz, n259
UE rough/fine beam gain ∆ Rx beam peak, Y |  | 7 | [27 empty] | 38.133 Table B.2.1.3.1-1 PC3
UE rough/fine beam gain ∆ Spherical Coverage, Z |  | 7 | [27 empty] | 38.133 Table B.2.1.3.2-1 PC3
UE Multi-band relaxation, Rx Beam peak ΔMBP |  | 1 | [27 empty] | 38.101-1 Table 6.2.1.3-4 PC3 largest ∆MBP,n +Margin
UE Multi-band relaxation, Spherical Cov. ΔMBS |  | 1 | [27 empty] | 38.101-1 Table 6.2.1.3-4 PC3 largest ∆MBS,n +Margin
UE gain G, Rx beam peak, minimum |  | -10 | [27 empty] | 38.133 Table B.2.1.5.1-1 PC3
UE gain G, Rx beam peak, maximum |  | 20 | [27 empty] | 38.133 Table B.2.1.5.1-1 PC3
rsrp-ThresholdSSB | dBm | -92 | [27 empty] | 38.133 Table A.7.5.5.1.1-2
Ref: TS 38.133 v15.20.0 clause A.7.5.5.1
b) Derived parameters |  | Test system
|  |  | AWGN |  |  | SSB index 0 |  |  | SSB index 1 | [20 empty] | Comment
|  |  | T1 | T2 | T3-T5 | T1 | T2 | T3-T5 | T1 | T2 | T3-T5
Applied absolute power at Reference point, linear | pW/SCSSSB |  | 0.067769 | 0.067769 | 0.067769 | 0.2143 | 0.033965 | 0.0042759 | 0.070963 | 0.070963 | 7.0963 | [18 empty] | For calculating sensitivity factors
UE internal noise at Reference point, linear | pW/SCSSSB |  | 0.13561 | 0.13561 | 0.13561 | [24 empty] | For calculating sensitivity factors, calculated for relevant direction and beam
SSB Es/Iot at UE baseband, nominal | dB |  |  |  |  | 0.22716 | -7.7728 | -16.7728 | -4.5728 | -4.5728 | 15.4272 | [18 empty] | For SSB Es/Iot range check
Applied SSB_RP, nominal | dBm/SCSSSB |  |  |  |  | -96.6897 | -104.6897 | -113.6897 | -101.4897 | -101.4897 | -81.4897 | [18 empty] | For SSB_RP level range check
Io, nominal in Ch BW | dBm/Ch BW |  |  |  |  | -69.5194 | -73.9484 | -75.447 | -72.6013 | -72.6013 | -55.4715 | [18 empty] | For Io level range check
UE Spherical coverage gain midpoint | dB | -6.4 | [27 empty] | Calculated from Refsens and Spherical coverage
UE gain G midpoint | dB | 5 | [27 empty] | Calculated from UE gain G minimum and maximum
UE measured L1-RSRP nominal | dBm/SCSSSB | [7 empty] | -96.4897 | -96.4897 | -76.4897 | [18 empty] | Includes UE gain G and depends on direction
UE measured SSB index 1 L1-RSRP – rsrp-ThresholdSSB, nominal | [8 empty] | -4.4897 | -4.4897 | 15.5103 | [18 empty] | UE-observed margin relative to signalled threshold
c) Uncertainties |  |  | Test system | [11 empty] | UE under test | [14 empty] | Comment
|  |  | AWGN |  |  | SSB index 0 |  |  | SSB index 1 |  |  | Propagation
|  |  | T1 | T2 | T3-T5 | T1 | T2 | T3-T5 | T1 | T2 | T3-T5 | T1 | T2 | T3-T5 | T1 | T2 | T3-T5 | T1 | T2 | T3-T5 | T1 | T2 | T3-T5
Noc absolute level uncertainty,for PRBs #RBJ-RBJ+19 | +/-dB |  | 5.65 | 5.65 | 5.65 | [24 empty] | TS 38.533 Table F.1.1.2-2, f ≤40.8GHz, CBW ≤ 400 MHz, PC3
Noc absolute level uncertainty, averaged over BWConfig | +/-dB |  | 5.65 | 5.65 | 5.65 | [24 empty] | TS 38.533 Table F.1.1.2-2, f ≤40.8GHz, CBW ≤ 400 MHz, PC3
Es/Noc uncertainty,for PRBs #RBJ-RBJ+19 | +/-dB |  |  |  |  | 0.3 | 0.3 | 0.3 | 0.3 | 0.3 | 0.3 | [18 empty] | TS 38.533 Table F.1.1.2-2, f ≤40.8GHz, CBW ≤ 400 MHz, PC3
Es/Noc uncertainty, averaged over BWConfig | +/-dB |  |  |  |  | 0.3 | 0.3 | 0.3 | 0.3 | 0.3 | 0.3 | [18 empty] | TS 38.533 Table F.1.1.2-2, f ≤40.8GHz, CBW ≤ 400 MHz, PC3
Fading profile uncertainty | +/-dB | [10 empty] | 0.7 | 0.7 | 0.7 | [15 empty] | TS 38.533 Table F.1.1.2-2, f ≤40.8GHz, CBW ≤ 400 MHz, 2 Tx
UE L1-RSRP absolute accuracy, normal | +/-dB | [13 empty] | 8.5 | 8.5 | 8.5 | [12 empty] | 38.133 Table 10.1.20.1.1-1, -70 dBm/CBW < Io < -50 dBm/CBW, normal condition
Spherical coverage gain variation | +/-dB | [16 empty] | 6.4 | 6.4 | 6.4 | [9 empty] | Gives range between 0dB and min spherical coverage
UE gain G variation | +/-dB | [19 empty] | 15 | 15 | 15 | [6 empty] | Gives range between minimum and maximum values
d) Controlled parameters critical to verdict |  |  | Test system | [11 empty] | UE under test | [8 empty] | Uncertainty | [5 empty] | Comment
|  |  | AWGN |  |  | SSB index 0 |  |  | SSB index 1 |  |  | Propagation
|  |  | T1 | T2 | T3-T5 | T1 | T2 | T3-T5 | T1 | T2 | T3-T5 | T1 | T2 | T3-T5 | [9 empty] | T1 | T2 | T3-T5
SSB index 0 SSB Es/Iot sensitivity factor | dB/dB |  | 0.66679 | 0.66679 | 0.66679 | 1 | 1 | 1 |  |  |  | 1 | 1 | 1 | [15 empty] | Calculated from linear powers and by inspection
SSB index 0 SSB Es/Iot effect | dB |  | 3.7674 | 3.7674 | 3.7674 | 0.3 | 0.3 | 0.3 |  |  |  | 0.7 | 0.7 | 0.7 | [9 empty] | 3.8436 | 3.8436 | 3.8436 |  |  |  | SSB Es/Iot to be within range
Io of q0 sensitivity factor | dB/dB |  | 1 | 1 | 1 | 0.75975 | 0.33386 | 0.059351 |  |  |  | 0 | 0 | 0 | [15 empty] | Calculated from linear powers and by inspection
Io of q0 effect | dB |  | 5.65 | 5.65 | 5.65 | 0.22792 | 0.10016 | 0.017805 |  |  |  | 0 | 0 | 0 | [9 empty] | 5.6546 | 5.6509 | 5.65 |  |  |  | Io to be within range
SSB index 1 SSB Es/Iot sensitivity factor | dB/dB |  | 0.66679 | 0.66679 | 0.66679 |  |  |  | 1 | 1 | 1 | 1 | 1 | 1 | [15 empty] | Calculated from linear powers and by inspection
SSB index 1 SSB Es/Iot effect | dB |  | 3.7674 | 3.7674 | 3.7674 |  |  |  | 0.3 | 0.3 | 0.3 | 0.7 | 0.7 | 0.7 | [9 empty] | 3.8436 | 3.8436 | 3.8436 |  |  |  | SSB Es/Iot to be within range
SSB index 1 SSB_RP sensitivity factor | dB/dB |  | 1 | 1 | 1 |  |  |  | 1 | 1 | 1 | 1 | 1 | 1 | [15 empty] | By inspection
SSB index 1 SSB_RP effect | dB |  | 5.65 | 5.65 | 5.65 |  |  |  | 0.3 | 0.3 | 0.3 | 0.7 | 0.7 | 0.7 | [9 empty] | 5.7011 | 5.7011 | 5.7011 |  |  |  | SSB_RP to be within range
(UE measured SSB index 1 L1-RSRP – rsrp-ThresholdSSB) sensitivity factor | dB/dB |  | 1 | 1 | 1 |  |  |  | 1 | 1 | 1 | 1 | 1 | 1 | 1 | 1 | 1 | 0 | 0 | 0 | 1 | 1 | 1 | [6 empty] | By inspection
(UE measured SSB index 1 L1-RSRP – rsrp-ThresholdSSB) effect | dB |  | 5.65 | 5.65 | 5.65 |  |  |  | 0.3 | 0.3 | 0.3 | 0.7 | 0.7 | 0.7 | 8.5 | 8.5 | 8.5 | 0 | 0 | 0 | 15 | 15 | 15 | 29.2011 | 29.2011 | 29.2011 |  |  |  | UE meas SSB_RP compared to threshold
Io of q1 sensitivity factor | dB/dB |  | 1 | 1 | 1 |  |  |  | 0.51151 | 0.51151 | 0.99054 | 0 | 0 | 0 | [15 empty] | Calculated from linear powers and by inspection
Io of q1 effect | dB |  | 5.65 | 5.65 | 5.65 |  |  |  | 0.15345 | 0.15345 | 0.29716 | 0 | 0 | 0 | [9 empty] | 5.6521 | 5.6521 | 5.6578 |  |  |  | Io to be within range
e) Determine parameters to offset | [29 empty] | Comment
Signaled rsrp-ThresholdSSB is decreased by 14dB to ensure L1-RSRP of SSB in q1 is above threshold during T3-T5
During T1&T2 SSB of q0 is increased by 8.7dB to ensure that no OOS indication is triggered during T1 and T2
During T3-T5 SSB of q1 is decreased by to 0.2dB to ensure maximum Io side condition is satisfied
f) Parameters modified by Test Tolerances |  | Test system | [27 empty] | Comment
|  | Signalled | AWGN |  |  | SSB index 0 |  |  | SSB index 1
|  |  | T1 | T2 | T3-T5 | T1 | T2 | T3-T5 | T1 | T2 | T3-T5
Noc | dBm/120kHz |  | -104.7 | -104.7 | -104.7
Es/Noc | dB |  |  |  |  | 5 | -3 | -12 | 0.2 | 0.2 | 20.2
rsrp-ThresholdSSB | dBm | -92
Applied offset (Test Tolerance) | dB | -14 | 0 | 0 | 0 | 0.7 | 8.7 | 0 | 0 | 0 | -0.2 | [18 empty] | Proposed values
Value modified by Test Tolerance | dB | -106 | -104.7 | -104.7 | -104.7 | 5.7 | 5.7 | -12 | 0.2 | 0.2 | 20 | [18 empty] | Test requirement settings
Re-derived parameters
Absolute power, linear | pW/SCSSSB |  | 0.067769 | 0.067769 | 0.067769 | 0.25179 | 0.25179 | 0.0042759 | 0.070963 | 0.070963 | 6.7769
UE internal noise at Reference point, linear | pW/SCSSSB |  | 0.13561 | 0.13561 | 0.13561
SSB Es/Iot, nominal | dB |  |  |  |  | 0.92716 | 0.92716 | -16.7728 | -4.5728 | -4.5728 | 15.2272
SSB_RP, nominal | dBm/SCS |  |  |  |  | -95.9897 | -95.9897 | -113.6897 | -101.4897 | -101.4897 | -81.6897
Io, nominal in Ch BW | dBm/Ch BW |  |  |  |  | -68.9776 | -68.9776 | -75.447 | -72.6013 | -72.6013 | -55.6695
UE measured L1-RSRP nominal | dBm/SCSSSB | [7 empty] | -96.4897 | -96.4897 | -76.6897
Cell1 SSB_RP - rsrp-ThresholdSSB | [8 empty] | 9.5103 | 9.5103 | 29.3103
g) Check controlled parameters Min/Max |  | Test system | [21 empty] | Uncertainty |  |  | Req't |  |  | Source and Reference
|  |  | AWGN |  |  | SSB index 0 |  |  | SSB index 1
|  |  | T1 | T2 | T3-T5 | T1 | T2 | T3-T5 | T1 | T2 | T3-T5 | [12 empty] | T1 | T2 | T3-T5 | T1 | T2 | T3-T5
SSB index 0 SSB Es/Iot minimum | dB |  |  |  |  | -2.9164 | -2.9164 | -20.6164 | [18 empty] | -3 | -3 |  | 38.133 Table A.7.5.5.1.1-3
SSB index 0 SSB Es/Iot nominal | dB |  |  |  |  | 0.92716 | 0.92716 | -16.7728 | [15 empty] | 3.8436 | 3.8436 | 3.8436
SSB index 0 SSB Es/Iot maximum | dB |  |  |  |  | 4.7707 | 4.7707 | -12.9293 | [20 empty] | -12 | 38.133 Table A.7.5.5.1.1-3
Io of q0 minimum | dBm/Ch BW |  |  |  |  | -74.6322 | -74.6285 | -81.0971
Io of q0 nominal | dBm/Ch BW |  |  |  |  | -68.9776 | -68.9776 | -75.447 | [15 empty] | 5.6546 | 5.6509 | 5.65
Io of q0 maximum | dBm/Ch BW |  |  |  |  | -63.323 | -63.3267 | -69.797 | [18 empty] | -50 | -50 | -50 | 38.133 Table 10.1.20.1.1-1
SSB index 1 SSB Es/Iot minimum | dB | [7 empty] | -8.4164 | -8.4164 | 11.3836 | [17 empty] | -3 | 38.133 Table 10.1.20.1.1-1
SSB index 1 SSB Es/Iot nominal | dB | [7 empty] | -4.5728 | -4.5728 | 15.2272 | [12 empty] | 3.8436 | 3.8436 | 3.8436
SSB index 1 SSB Es/Iot maximum | dB | [7 empty] | -0.72926 | -0.72926 | 19.0707
SSB index 1 SSB_RP minimum | dBm/SCS | [7 empty] | -107.1908 | -107.1908 | -87.3908 | [17 empty] | -101.4897 | 38.133 Table B.2.4.1-2, n259
SSB index 1 SSB_RP nominal | dBm/SCS | [7 empty] | -101.4897 | -101.4897 | -81.6897 | [12 empty] | 5.7011 | 5.7011 | 5.7011
SSB index 1 SSB_RP maximum | dBm/SCS | [7 empty] | -95.7886 | -95.7886 | -75.9886
UE meas (SSB index 1 SSB_RP – rsrp-ThresholdSSB) minimum | dB | [7 empty] | -19.6908 | -19.6908 | 0.1092 | [17 empty] | 0 | L1-RSRP of SSB in q1 is above rsrp-ThresholdSSB
UE meas (SSB index 1 SSB_RP – rsrp-ThresholdSSB) nominal | dB | [7 empty] | 9.5103 | 9.5103 | 29.3103 | [12 empty] | 29.2011 | 29.2011 | 29.2011
UE meas (SSB index 1 SSB_RP – rsrp-ThresholdSSB) maximum | dB | [7 empty] | 38.7114 | 38.7114 | 58.5114
Io of q1 minimum | dBm/Ch BW | [7 empty] | -78.2534 | -78.2534 | -61.3273 | [17 empty] | -70 | 38.133 Table 10.1.20.1.1-1, ±8.5 accuracy
Io of q1 nominal | dBm/Ch BW | [7 empty] | -72.6013 | -72.6013 | -55.6695 | [12 empty] | 5.6521 | 5.6521 | 5.6578
Io of q1 maximum | dBm/Ch BW | [7 empty] | -66.9492 | -66.9492 | -50.0117 | [17 empty] | -50 | 38.133 Table 10.1.20.1.1-1, ±8.5 accuracy
Do the controlled parameters meet the requirements? | [29 empty] | Yes
Note on G64: Huawei: Io is considered during symbols that contain SSB0. SSB0 and SSB1 occupy different symbols and do not contribute to Io simultaneously.
Note on H64: Huawei: Io is considered during symbols that contain SSB0. SSB0 and SSB1 occupy different symbols and do not contribute to Io simultaneously.
Note on I64: Huawei: Io is considered during symbols that contain SSB0. SSB0 and SSB1 occupy different symbols and do not contribute to Io simultaneously.
Note on S76: Huawei: In Rx Beam peak direction, Spherical coverage gain variation does not apply.
Note on T76: Huawei: In Rx Beam peak direction, Spherical coverage gain variation does not apply.
Note on U76: Huawei: In Rx Beam peak direction, Spherical coverage gain variation does not apply.
Note on J80: Huawei: Io is considered during symbols that contain SSB0. SSB0 and SSB1 occupy different symbols and do not contribute to Io simultaneously.
Note on K80: Huawei: Io is considered during symbols that contain SSB0. SSB0 and SSB1 occupy different symbols and do not contribute to Io simultaneously.
Note on L80: Huawei: Io is considered during symbols that contain SSB0. SSB0 and SSB1 occupy different symbols and do not contribute to Io simultaneously.