## Template
Change record | 38.533 5.5.5.3+5.5.5.4+7.5.5.3+7.5.5.4 TT v2: Modified "applied offset" for CSI-RS index 0 during T1 at f) Parameters modified by Test Tolerances. Modified associated check requirement at g) based on the updated SNR relations with the figures in TS38.133 A.5.5.5.3, A.7.5.5.3 etc. Added 17.5.2.3 and 17.5.2.4. May 11 '23 Anritsu
Template | Template is for Cell 3 with CSI-RS set q0 and q1, both on f1, 1AoA, T1, T2 and T3-5.
Originally adapted from 38.533 RRM Test case 7.5.5.1
Then modified 38.533 5.5.5.3+5.5.5.4+7.5.5.3+7.5.5.4 TT
|  | Test case | 38.101-2 | 38.133 | 38.533 | Company
Test cases | The following RRM Test cases in 38.533 are based on this template: | 5.5.5.3 | v16.15.0 | v15.21.0 | v17.6.1 | Huawei, HiSilicon, Anritsu
|  | 5.5.5.4 | v16.15.0 | v15.21.0 | v17.6.1 | Huawei, HiSilicon, Anritsu
|  | 5.5.5.6 | v16.15.0 | v16.15.0 | v17.6.1 | Huawei, HiSilicon, Anritsu
|  | 5.5.5.7 | v16.15.0 | v16.15.0 | v17.6.1 | Huawei, HiSilicon, Anritsu
|  | 7.5.5.3 | v16.15.0 | v15.21.0 | v17.6.1 | Huawei, HiSilicon, Anritsu
|  | 7.5.5.4 | v16.15.0 | v15.21.0 | v17.6.1 | Huawei, HiSilicon, Anritsu
|  | 7.5.5.6 | v16.15.0 | v16.15.0 | v17.6.1 | Huawei, HiSilicon, Anritsu
|  | 7.5.5.7 | v16.15.0 | v16.15.0 | v17.6.1 | Huawei, HiSilicon, Anritsu
|  | 17.5.2.3 | v17.9.0 | v17.9.0 | v17.6.1 | Huawei, HiSilicon
|  | 17.5.2.4 | v17.9.0 | v17.9.0 | v17.6.1 | Huawei, HiSilicon
Note on D12: Anritsu: Since the REFSENS requirement of n259 is used, 38.101-2 is from Rel-16 while 38.133 is from Rel-15.

## 5.5.5.3-1 PC3
a) Original specified key parameters |  | Signalled | Test system | [14 empty] | UE | [14 empty] | Comment
|  |  | AWGN, CSI-RS q0 |  |  | Cell#3, CSI-RS q0 |  |  | AWGN, CSI-RS q1 |  |  | Cell#3, CSI-RS q1 |  |  | Propagation
| Units |  | T1 | T2 | T3-T5 | T1 | T2 | T3-T5 | T1 | T2 | T3-T5 | T1 | T2 | T3-T5 | T1 | T2 | T3-T5 | T1 | T2 | T3-T5 | T1 | T2 | T3-T5 | T1 | T2 | T3-T5
Data Subcarrier spacing | kHz |  | 120 | 120 | 120 |  |  |  | 120 | 120 | 120 | [21 empty] | 38.133 Table A.5.5.5.3.1-1
Channel bandwidth | MHz |  | 100 | 100 | 100 |  |  |  | 100 | 100 | 100 | [21 empty] | 38.133 Table A.5.5.5.3.1-1
#Data RBs allocated in Test case |  |  | 66 | 66 | 66 |  |  |  | 66 | 66 | 66 | [21 empty] | 38.133 Table A.5.5.5.3.1-1
Noc at Reference point | dBm/120kHz |  | -104.7 | -104.7 | -104.7 |  |  |  | -104.7 | -104.7 | -104.7 | [21 empty] | 38.133 Table A.5.5.5.3.1-3
Es/Noc at Reference point | dB |  |  |  |  | 5 | -3 | -12 |  |  |  | 0.2 | 0.2 | 20.2 | [18 empty] | 38.133 Table A.5.5.5.3.1-3
Angle of Arrival (0: Rx Beam peak, 1: Sph Cov) |  |  | 0 | [5 empty] | 0 | [23 empty] | 38.133 Table A.5.5.5.3.1-3
UE Rx Beam assumption (0: Fine, 1: Rough) |  |  | 1 | [5 empty] | 1 | [23 empty] | 38.133 Table A.5.5.5.3.1-3
rsrp-ThresholdSSB | dBm/SCS | -95
SNR @ UE Refsens | dB | [19 empty] | -1 | -1 | -1 | [9 empty] | 38.101-4 clause 4.5.3.3
#RBs in Channel BW for UE Refsens | [20 empty] | 66 | 66 | 66 | [9 empty] | 38.101-2 Table 5.3.2-1, 100MHz, 120kHz SCS
SCS for UE Refsens value | kHz | [19 empty] | 120 | 120 | 120 | [9 empty] | 38.101-2 Table 5.3.2-1
UE Refsens (Rx Beam peak direction) | dBm/Ch BW | [19 empty] | -81.7 | -81.7 | -81.7 | [9 empty] | 38.101-2 Table 7.3.2.3-1, PC3, 100MHz, n259
UE Spherical coverage (%ile directions) | dBm/Ch BW | [19 empty] | -68.9 | -68.9 | -68.9 | [9 empty] | 38.101-2 Table 7.3.4.3-1, PC3, 100MHz, n259
UE rough/fine beam gain ∆ Rx beam peak, Y | dB | [19 empty] | 7 | 7 | 7 | [9 empty] | 38.133 Table B.2.1.3.1-1, PC3
UE rough/fine beam gain ∆ Spherical Coverage, Z | dB | [19 empty] | 7 | 7 | 7 | [9 empty] | 38.133 Table B.2.1.3.2-1, PC3
UE Multi-band relaxation, Rx Beam peak ΔMBP | dB | [19 empty] | 1 | 1 | 1 | [9 empty] | 38.101-2 Table 6.2.1.3-4, PC3, largest ΔMBP +margin
UE Multi-band relaxation, Spherical Cov. ΔMBS | dB | [19 empty] | 1 | 1 | 1 | [9 empty] | 38.101-2 Table 6.2.1.3-4, PC3, largest ΔMBS +margin
UE gain G, Rx beam peak, minimum | dB | [22 empty] | -10 | -10 | -10 | [6 empty] | 38.133 Table B.2.1.5.1-1, PC3, minimum
UE gain G, Rx beam peak, maximum | dB | [22 empty] | 20 | 20 | 20 | [6 empty] | 38.133 Table B.2.1.5.1-1, PC3, maximum
Ref: TS 38.133 v15.21.0 clause A.5.5.5.3, TS 38.101-2 v16.15.0
b) Derived parameters |  |  | Test system | [14 empty] | UE | [14 empty] | Comment
|  |  | AWGN, CSI-RS q0 |  |  | Cell#3, CSI-RS q0 |  |  | AWGN, CSI-RS q1 |  |  | Cell#3, CSI-RS q1
|  |  | T1 | T2 | T3-T5 | T1 | T2 | T3-T5 | T1 | T2 | T3-T5 | T1 | T2 | T3-T5 | T1 | T2 | T3-T5 | T1 | T2 | T3-T5 | T1 | T2 | T3-T5 | T1 | T2 | T3-T5
Applied absolute power at Reference point, linear | pW/SCS |  | 0.033884 | 0.033884 | 0.033884 | 0.10715 | 0.016982 | 0.002138 | 0.033884 | 0.033884 | 0.033884 | 0.035481 | 0.035481 | 3.5481 | [18 empty] | For calculating sensitivity factors
Applied CSI-RS Es/Iot at Reference point, nominal | dB |  |  |  |  | 5 | -3 | -12 |  |  |  | 0.2 | 0.2 | 20.2
UE internal noise at Reference point, linear | pW/SCS |  | 0.067807 | 0.067807 | 0.067807 |  |  |  | 0.067807 | 0.067807 | 0.067807 | [21 empty] | Calculated for relevant direction and beam
CSI-RS Es/Iot at UE baseband, nominal | dB |  |  |  |  | 0.22716 | -7.7728 | -16.7728 |  |  |  | -4.5728 | -4.5728 | 15.4272 | [18 empty] | For UE-observed CSI-RS Es/Iot range check
Applied CSI-RS_RP at Reference point, nominal | dBm/SCS |  |  |  |  | -99.7 | -107.7 | -116.7 |  |  |  | -104.5 | -104.5 | -84.5 | [18 empty] | For applied CSI-RS_RP level range check
Applied Io, nominal at Reference point | dBm/BW |  | -69.5194 | -73.9484 | -75.447 |  |  |  | -72.6013 | -72.6013 | -55.4715 | [21 empty] | For applied Io level range check
UE Spherical coverage gain midpoint | dB | [19 empty] | -6.4 | -6.4 | -6.4
UE gain G midpoint | dB | [22 empty] | 5 | 5 | 5 | [6 empty] | Calculated from UE gain G minimum and maximum
UE-measured absolute CSI-RS_RP, nominal | dBm/SCS |  |  |  |  | -94.7 | -102.7 | -111.7 |  |  |  | -99.5 | -99.5 | -79.5 | [18 empty] | Includes UE gain G and depends on direction
Ue measured CSI-RS_RP – rsrp-ThresholdSSB | dB | [10 empty] | -4.5 | -4.5 | 15.5 | [18 empty] | Includes UE gain G and depends on direction
c) Uncertainties |  |  | Test system | [14 empty] | UE | [14 empty] | Comment
|  |  | AWGN, CSI-RS q0 |  |  | Cell#3, CSI-RS q0 |  |  | AWGN, CSI-RS q1 |  |  | Cell#3, CSI-RS q1 |  |  | Propagation
|  |  | T1 | T2 | T3-T5 | T1 | T2 | T3-T5 | T1 | T2 | T3-T5 | T1 | T2 | T3-T5 | T1 | T2 | T3-T5 | T1 | T2 | T3-T5 | T1 | T2 | T3-T5 | T1 | T2 | T3-T5
Average Noc absolute level uncertainty | +/-dB |  | 5.65 | 5.65 | 5.65 |  |  |  | 5.65 | 5.65 | 5.65 | [21 empty] | f ≤40.8GHz
Average Es/Noc uncertainty | +/-dB |  |  |  |  | 0.3 | 0.3 | 0.3 |  |  |  | 0.3 | 0.3 | 0.3 | [18 empty] | f ≤40.8GHz
Fading profile uncertainty | [14 empty] | 0.7 | 0.7 | 0.7
UE CSI-RS L1-RSRP absolut accuracy | +/-dB | [16 empty] | 8.5 | 8.5 | 8.5 | [12 empty] | 38.133 Table 10.1.20.2.1-1, normal condition
Spherical coverage gain variation | +/-dB | [19 empty] | -6.4 | -6.4 | -6.4 | [9 empty] | Gives range between 0dB and min spherical coverage
UE gain G variation | +/-dB | [22 empty] | 15 | 15 | 15 | [6 empty] | Gives range between minimum and maximum values
d) Controlled parameters critical to verdict |  |  | Test system | [14 empty] | UE | [8 empty] | Uncertainty | [5 empty] | Comment
|  |  | AWGN, CSI-RS q0 |  |  | Cell#3, CSI-RS q0 |  |  | AWGN, CSI-RS q1 |  |  | Cell#3, CSI-RS q1 |  |  | Propagation
|  |  | T1 | T2 | T3-T5 | T1 | T2 | T3-T5 | T1 | T2 | T3-T5 | T1 | T2 | T3-T5 | T1 | T2 | T3-T5 | T1 | T2 | T3-T5 | T1 | T2 | T3-T5 | T1 | T2 | T3-T5 | T1 | T2 | T3-T5
CSI-RS in q0 Es/Iot at UE baseband sensitivity factor | dB/dB |  | 0.66679 | 0.66679 | 0.66679 | 1 | 1 | 1 | [6 empty] | 1 | 1 | 1 | [15 empty] | Calculated from linear powers
CSI-RS in q0 Es/Iot at UE baseband effect | dB |  | 3.7674 | 3.7674 | 3.7674 | 0.3 | 0.3 | 0.3 | [6 empty] | 0.7 | 0.7 | 0.7 | [9 empty] | 3.8436 | 3.8436 | 3.8436 |  |  |  | CSI-RS Es/Iot to be within range
CSI-RS in q1 Es/Iot at UE baseband sensitivity factor | dB/dB | [7 empty] | 0.66679 | 0.66679 | 0.66679 | 1 | 1 | 1 | 1 | 1 | 1 | [15 empty] | Calculated from linear powers
CSI-RS in q1 Es/Iot at UE baseband effect | dB | [7 empty] | 3.7674 | 3.7674 | 3.7674 | 0.3 | 0.3 | 0.3 | 0.7 | 0.7 | 0.7 | [9 empty] | 3.8436 | 3.8436 | 3.8436 |  |  |  | CSI-RS Es/Iot to be within range
Applied CSI-RS_RP in q1 sensitivity factor | dB/dB | [7 empty] | 1 | 1 | 1 | 1 | 1 | 1 | 1 | 1 | 1 | [15 empty] | By inspection
Applied CSI-RS_RP in q1 effect | dB | [7 empty] | 5.65 | 5.65 | 5.65 | 0.3 | 0.3 | 0.3 | 0.7 | 0.7 | 0.7 | [9 empty] | 5.7011 | 5.7011 | 5.7011 |  |  |  | CSI-RS_RP to be within range
Applied Io, symbols with CSI-RS in q1 sensitivity factor | dB/dB | [7 empty] | 1 | 1 | 1 | 0.25866 | 0.25866 | 0.97214 | 0 | 0 | 0 | [15 empty] | Calculated from linear powers
Applied Io, symbols with CSI-RS in q1 effect | dB | [7 empty] | 5.65 | 5.65 | 5.65 | 0.077598 | 0.077598 | 0.29164 | 0 | 0 | 0 | [9 empty] | 5.6505 | 5.6505 | 5.6575 |  |  |  | Io to be within range
UE meas (CSI-RS_RP - rsrp-ThresholdSSB) sens factor | dB/dB | [7 empty] | 1 | 1 | 1 | 1 | 1 | 1 | 1 | 1 | 1 | 1 | 1 | 1 | 0 | 0 | 0 | 1 | 1 | 1 | [6 empty] | By inspection
UE meas (CSI-RS_RP - rsrp-ThresholdSSB) effect | dB | [7 empty] | 5.65 | 5.65 | 5.65 | 0.3 | 0.3 | 0.3 | 0.7 | 0.7 | 0.7 | 8.5 | 8.5 | 8.5 | 0 | 0 | 0 | 15 | 15 | 15 | 29.2011 | 29.2011 | 29.2011 |  |  |  | UE meas CSI-RS_RP difference compared to threshold
e) Determine parameters to offset | [32 empty] | Comment
The Es/Noc of CSI-RS q0 in T1 is increased by an amount sufficient to achieve Es/Iot > 5dB.
The Es/Noc of CSI-RS q0 in T2 is increased by an amount sufficient to achieve Es/Iot > -3dB.
The rsrp-ThresholdSSB on Cell#3 is decreased by an amount sufficient to achieve (CSI-RS_RP q1 – rsrp-ThresholdSSB) > 0dB.
The Es/Noc of CSI-RS q1 in T3~T5 is decreased by an amount sufficient to achieve Io of set q1 < -50dBm.
f) Parameters modified by Test Tolerances |  | Signalled | Test system | [29 empty] | Comment
|  |  | AWGN, CSI-RS q0 |  |  | Cell#3, CSI-RS q0 |  |  | AWGN, CSI-RS q1 |  |  | Cell#3, CSI-RS q1
|  |  | T1 | T2 | T3-T5 | T1 | T2 | T3-T5 | T1 | T2 | T3-T5 | T1 | T2 | T3-T5
Noc at Reference point | dBm/SCS |  | -104.7 | -104.7 | -104.7 |  |  |  | -104.7 | -104.7 | -104.7 | [21 empty] | 38.133 Table A.5.5.5.3.1-3
Es/Noc at Reference point | dB |  |  |  |  | 5 | -3 | -12 |  |  |  | 0.2 | 0.2 | 20.2 | [18 empty] | 38.133 Table A.5.5.5.3.1-3
rsrp-ThresholdSSB | dBm/SCS | -95
Applied offset (Test Tolerance) | dB | -14 | 0 | 0 | 0 | 0.7 | 8.7 | 0 | 0 | 0 | 0 | 0 | 0 | -0.2 | [18 empty] | Proposed values
Value modified by Test Tolerance | dB | -109 | -104.7 | -104.7 | -104.7 | 5.7 | 5.7 | -12 | -104.7 | -104.7 | -104.7 | 0.2 | 0.2 | 20 | [18 empty] | Test requirement settings
Re-derived parameters
Applied absolute power at Reference point, linear | pW/SCS |  | 0.033884 | 0.033884 | 0.033884 | 0.12589 | 0.12589 | 0.002138 | 0.033884 | 0.033884 | 0.033884 | 0.035481 | 0.035481 | 3.3884 | [18 empty] | For calculating sensitivity factors
Applied CSI-RS Es/Iot at Reference point, nominal | dB |  |  |  |  | 5.7 | 5.7 | -12 |  |  |  | 0.2 | 0.2 | 20
UE internal noise at Reference point, linear | pW/SCS |  | 0.067807 | 0.067807 | 0.067807 |  |  |  | 0.067807 | 0.067807 | 0.067807 | [21 empty] | Calculated for relevant direction and beam
CSI-RS Es/Iot at UE baseband, nominal | dB |  |  |  |  | 0.92716 | 0.92716 | -16.7728 |  |  |  | -4.5728 | -4.5728 | 15.2272 | [18 empty] | For UE-observed CSI-RS Es/Iot range check
Applied CSI-RS_RP at Reference point, nominal | dBm/SCS |  |  |  |  | -99 | -99 | -116.7 |  |  |  | -104.5 | -104.5 | -84.7 | [18 empty] | For applied CSI-RS_RP level range check
Applied Io, nominal at Reference point | dBm/BW |  | -68.9776 | -68.9776 | -75.447 |  |  |  | -72.6013 | -72.6013 | -55.6695 | [21 empty] | For applied Io level range check
UE-measured absolute CSI-RS_RP, nominal | dBm/SCS |  |  |  |  | -94 | -94 | -111.7 |  |  |  | -99.5 | -99.5 | -79.7 | [18 empty] | Includes UE gain G and depends on direction
Ue measured (CSI-RS_RP – rsrp-ThresholdSSB) | dB | [10 empty] | 9.5 | 9.5 | 29.3 | [18 empty] | Includes UE gain G and depends on direction
g) Check controlled parameters Min/Max |  |  | Test system | [23 empty] | Uncertainty |  |  | Requirement |  |  | Source and Reference
|  |  | AWGN, CSI-RS q0 |  |  | Cell#3, CSI-RS q0 |  |  | AWGN, CSI-RS q1 |  |  | Cell#3, CSI-RS q1
|  |  | T1 | T2 | T3-T5 | T1 | T2 | T3-T5 | T1 | T2 | T3-T5 | T1 | T2 | T3-T5 | [12 empty] | T1 | T2 | T3-T5 | T1 | T2 | T3-T5
CSI-RS in q0 Es/Iot at UE baseband minimum | dB |  |  |  |  | -2.9164 | -2.9164 | -20.6164 | [21 empty] | -3 | -3 |  | 38.133 Table A.5.5.5.3.1-3
CSI-RS in q0 Es/Iot at UE baseband nominal | dB |  |  |  |  | 0.92716 | 0.92716 | -16.7728 | [18 empty] | 3.8436 | 3.8436 | 3.8436
CSI-RS in q0 Es/Iot at UE baseband maximum | dB |  |  |  |  | 4.7707 | 4.7707 | -12.9293 | [23 empty] | -12 | 38.133 Table A.5.5.5.3.1-3
CSI-RS in q1 Es/Iot at UE baseband minimum | dB | [12 empty] | 11.3836 | [17 empty] | -3 | 38.133 Table B.2.4.2-2, Table 10.1.20.2.1-1
CSI-RS in q1 Es/Iot at UE baseband nominal | dB | [12 empty] | 15.2272 | [12 empty] | 3.8436 | 3.8436 | 3.8436
CSI-RS in q1 Es/Iot at UE baseband maximum | dB | [12 empty] | 19.0707
Applied CSI-RS_RP in q1 minimum | dBm/SCS | [12 empty] | -90.4011 | [17 empty] | -107.5 | 38.133 Table B.2.4.2-2, PC3, n259, 120kHz, Beampeak
Applied CSI-RS_RP in q1 nominal | dBm/SCS | [12 empty] | -84.7 | [12 empty] | 5.7011 | 5.7011 | 5.7011
Applied CSI-RS_RP in q1 maximum | dBm/SCS | [12 empty] | -78.9989
Applied Io, symbols with CSI-RS in q1 minimum | dBm/Ch BW | [9 empty] | -61.3271 | [20 empty] | -70 | Spectral density requirement checked by min SSB_RP
Applied Io, symbols with CSI-RS in q1 nominal | dBm/Ch BW | [9 empty] | -55.6695 | [15 empty] | 5.6505 | 5.6505 | 5.6575
Applied Io, symbols with CSI-RS in q1 maximum | dBm/Ch BW | [9 empty] | -50.012 | [20 empty] | -50 | 38.133 Table 10.1.20.2.1-1
UE meas (CSI-RS_RP - rsrp-ThresholdSSB) minimum | dB | [12 empty] | 0.098904 | [17 empty] | 0 | 38.133 clause 8.5.1, A.5.5.5.3, CSI-RS based candidate beam detection
UE meas (CSI-RS_RP - rsrp-ThresholdSSB) nominal | dB | [12 empty] | 29.3 | [12 empty] | 29.2011 | 29.2011 | 29.2011
UE meas (CSI-RS_RP - rsrp-ThresholdSSB) maximum | dB | [12 empty] | 58.5011
Do the controlled parameters meet the requirements? | [32 empty] | Yes
Note on AH20: Rose, Ian: The largest ΔMBp value is 0.75dB in v15.10.0 and 0.70dB in v16.4.0. Allow up to 1dB for future band combinations.
Note on AH21: Rose, Ian: The largest ΔMBs value is 0.75dB in v15.10.0 and 0.70dB in v16.4.0. Allow up to 1dB for future band combinations.
Note on G33: Other CSI-RS index doesn't overlap (different symbols)
Note on D35: Calculated based on total power over the wider frequency occupancy of either CSI-RS or noise. For CSI-RS, there are 3 subcarriers per RB. Internal noise is not included.
Note on V74: Anritsu Yamashita: In Rx Beam peak direction, Spherical coverage gain variation does not apply.
Note on W74: Anritsu Yamashita: In Rx Beam peak direction, Spherical coverage gain variation does not apply.
Note on X74: Anritsu Yamashita: In Rx Beam peak direction, Spherical coverage gain variation does not apply.
Note on AD75: Rose, Ian: Cell-related values have been added root-sum-square as uncorrelated. UE-related values have been added aritmetically, as each could be systematic not random.
Note on AG120: Rose, Ian: Includes multi-band relaxation.