## Template
Change record | v2: Changed RLM-RS2 during T2 and T5 (cell N11 and Q11) and their associated check levels (cell AH108 and AK108) to align with the core spec description. Apr. 10. '23 Anritsu
Template | Template is for Cell 1 on f1, CSI-RS#1 and CSI-RS#2, 1AoA, T1, T2, T3, T4 and T5
Originaly adapted from 38.533 RRM Test case 5.5.1.4
Then revised 38.533 5.5.1.8 TT.
|  | Test case | 38.101-2 | 38.133 | 38.533 | Company
Test cases | The following RRM Test cases in 38.533 are based on this template: | 5.5.1.8 | v15.21.0 | v15.21.0 | v17.6.1 | Anritsu

## 5.5.1.8-1 PC3
a) Original specified key parameters |  | Test system | [19 empty] | UE | [14 empty] | Comment
|  | AWGN |  |  |  |  | RLM-RS1 |  |  |  |  | RLM-RS2
| Units | T1 | T2 | T3 | T4 | T5 | T1 | T2 | T3 | T4 | T5 | T1 | T2 | T3 | T4 | T5 | [5 empty] | T1 | T2 | T3 | T4 | T5
SSB Subcarrier spacing | kHz | AWGN T1: 120; AWGN T2: 120; AWGN T3: 120; AWGN T4: 120; AWGN T5: 120 | [20 empty] | 38.133 Table A.5.5.1.8.1-1
#subcarriers for SSB |  | AWGN T1: 240; AWGN T2: 240; AWGN T3: 240; AWGN T4: 240; AWGN T5: 240 | [20 empty] | 38.211 clause 7.4.3
Data Subcarrier spacing | kHz | AWGN T1: 120; AWGN T2: 120; AWGN T3: 120; AWGN T4: 120; AWGN T5: 120 | [20 empty] | 38.133 Table A.5.5.1.8.1-2
Channel bandwidth | MHz | AWGN T1: 100; AWGN T2: 100; AWGN T3: 100; AWGN T4: 100; AWGN T5: 100 | [20 empty] | 38.133 Table A.5.5.1.8.1-1
#Data RBs allocated in Test case |  | AWGN T1: 66; AWGN T2: 66; AWGN T3: 66; AWGN T4: 66; AWGN T5: 66 | [20 empty] | 38.133 Table A.5.5.1.8.1-2
Noc at Reference point | dBm/15kHz | AWGN T1: -104.7; AWGN T2: -104.7; AWGN T3: -104.7; AWGN T4: -104.7; AWGN T5: -104.7 | [20 empty] | 38.133 Table A.5.5.1.8.1-3
Es/Noc at Reference point | dB | [5 empty] | 2 | -6 | -15 | -4.5 | 2 | 2 | -15 | -15 | -15 | -15 | [20 empty] | 38.133 Table A.5.5.1.8.1-3
Angle of Arrival (0: Rx Beam peak, 1: Sph Cov) |  | AWGN T1: 0 | [20 empty] | 38.133 Table A.5.5.1.8.1-3
UE Rx Beam assumption (0: Fine, 1: Rough) | [36 empty] | 38.133 Table A.5.5.1.8.1-3 | bar: AWGN T1 to RLM-RS2 T5
SNR @ UE Refsens | dB | [20 empty] | -1 | -1 | -1 | -1 | -1 | [10 empty] | 38.101-4 clause 4.5.3.3
#RBs in Channel BW for UE Refsens | [21 empty] | 66 | 66 | 66 | 66 | 66 | [10 empty] | 38.101-2 Table 5.3.2-1, 100MHz, 120kHz SCS
SCS for UE Refsens value | kHz | [20 empty] | 120 | 120 | 120 | 120 | 120 | [10 empty] | 38.101-2 Table 5.3.2-1
UE Refsens (Rx Beam peak direction) | dBm/Ch BW | [20 empty] | -81.7 | -81.7 | -81.7 | -81.7 | -81.7 | [10 empty] | 38.101-2 Table 7.3.2.3-1, PC3, 100MHz, n259
UE Spherical coverage (%ile directions) | dBm/Ch BW | [20 empty] | -68.9 | -68.9 | -68.9 | -68.9 | -68.9 | [10 empty] | 38.101-2 Table 7.3.4.3-1, PC3, 100MHz, n259
UE rough/fine beam gain ∆ Rx Beam peak, Y | dB | [20 empty] | 7 | 7 | 7 | 7 | 7 | [10 empty] | 38.133 Table B.2.1.3.1-1, PC3
UE rough/fine beam gain ∆ Spherical Coverage, Z | dB | [20 empty] | 7 | 7 | 7 | 7 | 7 | [10 empty] | 38.133 Table B.2.1.3.2-1, PC3
UE Multi-band relaxation, Rx Beam peak ΔMBP | dB | [20 empty] | 1 | 1 | 1 | 1 | 1 | [10 empty] | 38.101-2 Table 6.2.1.3-4, PC3, largest ΔMBP +margin
UE Multi-band relaxation, Spherical Cov. ΔMBS | dB | [20 empty] | 1 | 1 | 1 | 1 | 1 | [10 empty] | 38.101-2 Table 6.2.1.3-4, PC3, largest ΔMBS +margin
Ref: TS 38.133 v15.21.0 clause A.5.5.1.8, TS 38.101-2 v15.21.0
b) Derived parameters |  | AWGN T1: Test system | [20 empty] | Comment
|  | AWGN |  |  |  |  | RLM-RS1 |  |  |  |  | RLM-RS2
|  | T1 | T2 | T3 | T4 | T5 | T1 | T2 | T3 | T4 | T5 | T1 | T2 | T3 | T4 | T5
Applied absolute power at Reference point, linear | pW/SCSSSB | 0.27108 | 0.27108 | 0.27108 | 0.27108 | 0.27108 | 0.42963 | 0.068091 | 0.0085722 | 0.096181 | 0.42963 | 0.42963 | 0.0085722 | 0.0085722 | 0.0085722 | 0.0085722 | [20 empty] | For calculating sensitivity factors
Applied RLM-RS Es/Iot at Reference point, nominal | dB | [5 empty] | 2 | -6 | -15 | -4.5 | 2 | 2 | -15 | -15 | -15 | -15
UE internal noise at Reference point, linear | pW/SCSSSB | AWGN T1: 0.067807; AWGN T2: 0.067807; AWGN T3: 0.067807; AWGN T4: 0.067807; AWGN T5: 0.067807 | [20 empty] | Calculated for relevant direction and beam
RLM-RS Es/Iot at UE baseband, nominal | dB | [5 empty] | 1.0304 | -6.9696 | -15.9696 | -5.4696 | 1.0304 | 1.0304 | -15.9696 | -15.9696 | -15.9696 | -15.9696 | [20 empty] | UE-observed RLM-RS (CSI-RS) SNR
Applied Io, nominal at Reference point | dBm/BW | [5 empty] | -62.5574 | -65.7086 | -66.5466 | -65.3631 | -62.5574 | -62.5574 | -66.5466 | -66.5466 | -66.5466 | -66.5466 | [20 empty] | For applied Io level range check
c) Uncertainties |  | AWGN T1: Test system | [20 empty] | Comment
|  | AWGN T1: AWGN; RLM-RS1 T1: RLM-RS1; RLM-RS2 T1: RLM-RS2 | Propagation
|  | T1 | T2 | T3 | T4 | T5 | T1 | T2 | T3 | T4 | T5 | T1 | T2 | T3 | T4 | T5 | T1 | T2 | T3 | T4 | T5
Average Noc absolute level uncertainty | +/-dB | AWGN T1: 5.65; AWGN T2: 5.65; AWGN T3: 5.65; AWGN T4: 5.65; AWGN T5: 5.65 | [15 empty] | f ≤40.8GHz
Noc level uncertainty over PRBs #RBJ-J+19 | +/-dB | AWGN T1: 5.65; AWGN T2: 5.65; AWGN T3: 5.65; AWGN T4: 5.65; AWGN T5: 5.65 | [15 empty] | f ≤40.8GHz
Average Es/Noc uncertainty | +/-dB | RLM-RS1 T1: 0.3; RLM-RS1 T2: 0.3; RLM-RS1 T3: 0.3; RLM-RS1 T4: 0.3; RLM-RS1 T5: 0.3; RLM-RS2 T1: 0.3; RLM-RS2 T2: 0.3; RLM-RS2 T3: 0.3; RLM-RS2 T4: 0.3; RLM-RS2 T5: 0.3 | [15 empty] | Same as for NR conducted measurements in TS 38.533
Es/Noc uncertainty over PRBs #RBJ-J+19 | +/-dB | RLM-RS1 T1: 0.3; RLM-RS1 T2: 0.3; RLM-RS1 T3: 0.3; RLM-RS1 T4: 0.3; RLM-RS1 T5: 0.3; RLM-RS2 T1: 0.3; RLM-RS2 T2: 0.3; RLM-RS2 T3: 0.3; RLM-RS2 T4: 0.3; RLM-RS2 T5: 0.3 | [15 empty] | Same as for NR conducted measurements in TS 38.533
Fading profile uncertainty | +/-dB | Propagation T1: 0.5; Propagation T2: 0.5; Propagation T3: 0.5; Propagation T4: 0.5; Propagation T5: 0.5 | [15 empty] | Same as for demodulation tests in TS 38.521-4
d) Controlled parameters critical to verdict |  | AWGN T1: Test system | [5 empty] | Uncertainty | [9 empty] | Comment
|  | AWGN |  |  |  |  | RLM-RS1 |  |  |  |  | RLM-RS2 |  |  |  |  | Propagation
|  | T1 | T2 | T3 | T4 | T5 | T1 | T2 | T3 | T4 | T5 | T1 | T2 | T3 | T4 | T5 | T1 | T2 | T3 | T4 | T5 | [5 empty] | T1 | T2 | T3 | T4 | T5
Cell 1 RLM-RS1 Es/Iot at UE baseband sensitivity factor | dB/dB | 0.20009 | 0.20009 | 0.20009 | 0.20009 | 0.20009 | 1 | 1 | 1 | 1 | 1 | 0 | 0 | 0 | 0 | 0 | 1 | 1 | 1 | 1 | 1 | [15 empty] | Calculated from linear powers
Cell 1 RLM-RS1 Es/Iot at UE baseband effect | dB | 1.1305 | 1.1305 | 1.1305 | 1.1305 | 1.1305 | 0.3 | 0.3 | 0.3 | 0.3 | 0.3 | 0 | 0 | 0 | 0 | 0 | 0.5 | 0.5 | 0.5 | 0.5 | 0.5 | [5 empty] | 1.272 | 1.272 | 1.272 | 1.272 | 1.272 | [5 empty] | CSI-RS Es/Iot to be within range
Applied Io, symbols without RLM-RS2 sensitivity factor | dB/dB | 1 | 1 | 1 | 1 | 1 | 0.61314 | 0.20076 | 0.030653 | 0.26189 | 0.61314 | 0 | 0 | 0 | 0 | 0 | 0 | 0 | 0 | 0 | 0 | [15 empty] | Calculated from linear powers
Applied Io, symbols without RLM-RS2 effect | dB | 5.65 | 5.65 | 5.65 | 5.65 | 5.65 | 0.18394 | 0.060228 | 0.009196 | 0.078567 | 0.18394 | 0 | 0 | 0 | 0 | 0 | 0 | 0 | 0 | 0 | 0 | [5 empty] | 5.653 | 5.6503 | 5.65 | 5.6505 | 5.653 | [5 empty] | Io to be within range
Cell 1 RLM-RS2 Es/Iot at UE baseband sensitivity factor | dB/dB | 0.20009 | 0.20009 | 0.20009 | 0.20009 | 0.20009 | 0 | 0 | 0 | 0 | 0 | 1 | 1 | 1 | 1 | 1 | 1 | 1 | 1 | 1 | 1 | [15 empty] | Calculated from linear powers
Cell 1 RLM-RS2 Es/Iot at UE baseband effect | dB | 1.1305 | 1.1305 | 1.1305 | 1.1305 | 1.1305 | 0 | 0 | 0 | 0 | 0 | 0.3 | 0.3 | 0.3 | 0.3 | 0.3 | 0.5 | 0.5 | 0.5 | 0.5 | 0.5 | [5 empty] | 1.272 | 1.272 | 1.272 | 1.272 | 1.272 | [5 empty] | CSI-RS Es/Iot to be within range
Applied Io, symbols without RLM-RS1 sensitivity factor | dB/dB | 1 | 1 | 1 | 1 | 1 | 0 | 0 | 0 | 0 | 0 | 0.61314 | 0.030653 | 0.030653 | 0.030653 | 0.030653 | 0 | 0 | 0 | 0 | 0 | [15 empty] | Calculated from linear powers
Applied Io, symbols without RLM-RS1 effect | dB | 5.65 | 5.65 | 5.65 | 5.65 | 5.65 | 0 | 0 | 0 | 0 | 0 | 0.18394 | 0.009196 | 0.009196 | 0.009196 | 0.009196 | 0 | 0 | 0 | 0 | 0 | [5 empty] | 5.653 | 5.65 | 5.65 | 5.65 | 5.65 | [5 empty] | Io to be within range
e) Determine parameters to offset | [36 empty] | Comment
Noc is decreased by 2.7dB to reduce Io
During T1 Es/Noc for RLM-RS1 and RLM-RS2 is increased by an amount sufficient to achieve minimum SNR
During T2 Es/Noc for RLM-RS1 is increased by an amount sufficient to achieve minimum SNR
During T2 Es/Noc for RLM-RS2 is decreased by an amount sufficient to achieve maximum SNR
During T3 and T4 Es/Noc for RLM-RS1 and RLM-RS2 are decreased by an amount sufficient to achieve maximum SNR
During T5 Es/Noc for RLM-RS1 is increased by an amount sufficient to achieve minimum SNR
During T5 Es/Noc for RLM-RS2 is decreased by an amount sufficient to achieve maximum SNR
f) Parameters modified by Test Tolerances |  | AWGN T1: Test system | [15 empty] | Comment
|  | AWGN |  |  |  |  | RLM-RS1 |  |  |  |  | RLM-RS2
|  | T1 | T2 | T3 | T4 | T5 | T1 | T2 | T3 | T4 | T5 | T1 | T2 | T3 | T4 | T5
Noc at Reference point | dBm/15kHz | AWGN T1: -104.7; AWGN T2: -104.7; AWGN T3: -104.7; AWGN T4: -104.7; AWGN T5: -104.7
Es/Noc at Reference point | dB | [5 empty] | 2 | -6 | -15 | -4.5 | 2 | 2 | -15 | -15 | -15 | -15
Applied offset (Test Tolerance) | dB | 0 | 0 | 0 | 0 | 0 | 1.3 | 1.3 | -0.4 | -0.4 | 1.3 | 1.3 | -0.4 | -0.4 | -0.4 | -0.4 | [20 empty] | Proposed values
Value modified by Test Tolerance | dB | -104.7 | -104.7 | -104.7 | -104.7 | -104.7 | 3.3 | -4.7 | -15.4 | -4.9 | 3.3 | 3.3 | -15.4 | -15.4 | -15.4 | -15.4 | [20 empty] | Test requirement settings
Re-derived parameters
Applied absolute power at Reference point, linear | pW/SCSSSB | 0.27108 | 0.27108 | 0.27108 | 0.27108 | 0.27108 | 0.57955 | 0.091852 | 0.0078179 | 0.087718 | 0.57955 | 0.57955 | 0.0078179 | 0.0078179 | 0.0078179 | 0.0078179
Applied RLM-RS Es/Iot at Reference point, nominal | dB | [5 empty] | 3.3 | -4.7 | -15.4 | -4.9 | 3.3 | 3.3 | -15.4 | -15.4 | -15.4 | -15.4
UE internal noise at Reference point, linear | pW/SCSSSB | AWGN T1: 0.067807; AWGN T2: 0.067807; AWGN T3: 0.067807; AWGN T4: 0.067807; AWGN T5: 0.067807
RLM-RS Es/Iot at UE baseband, nominal | dB | [5 empty] | 2.3304 | -5.6696 | -16.3696 | -5.8696 | 2.3304 | 2.3304 | -16.3696 | -16.3696 | -16.3696 | -16.3696
Applied Io, nominal at Reference point | dBm/BW | [5 empty] | -61.7154 | -65.4145 | -66.5584 | -65.4643 | -61.7154 | -61.7154 | -66.5584 | -66.5584 | -66.5584 | -66.5584
g) Check controlled parameters Min/Max |  | AWGN T1: Test system | [10 empty] | Uncertainty |  |  |  |  | Requirement |  |  |  |  | Source and Reference
|  | AWGN |  |  |  |  | RLM-RS1 |  |  |  |  | RLM-RS2
|  | T1 | T2 | T3 | T4 | T5 | T1 | T2 | T3 | T4 | T5 | T1 | T2 | T3 | T4 | T5 | [10 empty] | T1 | T2 |  |  | T3 | T1 | T2 |  |  | T3
Cell 1 RLM-RS1 Es/Iot at UE baseband minimum | dB | RLM-RS1 T1: 1.0584; RLM-RS1 T2: -6.9416; RLM-RS1 T3: -17.6416; RLM-RS1 T4: -7.1416; RLM-RS1 T5: 1.0584 | [15 empty] | 1 | -7 | -999 | -999 | 1 | 38.133 Table A.5.5.1.8.1-3
Cell 1 RLM-RS1 Es/Iot at UE baseband nominal | dB | RLM-RS1 T1: 2.3304; RLM-RS1 T2: -5.6696; RLM-RS1 T3: -16.3696; RLM-RS1 T4: -5.8696; RLM-RS1 T5: 2.3304 | [10 empty] | 1.272 | 1.272 | 1.272 | 1.272 | 1.272
Cell 1 RLM-RS1 Es/Iot at UE baseband maximum | dB | RLM-RS1 T1: 3.6024; RLM-RS1 T2: -4.3976; RLM-RS1 T3: -15.0976; RLM-RS1 T4: -4.5976; RLM-RS1 T5: 3.6024 | [15 empty] | 999 | 999 | -15 | -4.5 | 999 | 38.133 Table A.5.5.1.8.1-3
Applied Io, symbols without RLM-RS2 minimum | dBm/Ch BW | RLM-RS1 T1: -67.3684; RLM-RS1 T2: -71.0649; RLM-RS1 T3: -72.2084; RLM-RS1 T4: -71.1148; RLM-RS1 T5: -67.3684
Applied Io, symbols without RLM-RS2 nominal | dBm/Ch BW | RLM-RS1 T1: -61.7154; RLM-RS1 T2: -65.4145; RLM-RS1 T3: -66.5584; RLM-RS1 T4: -65.4643; RLM-RS1 T5: -61.7154 | [10 empty] | 5.653 | 5.6503 | 5.65 | 5.6505 | 5.653
Applied Io, symbols without RLM-RS2 maximum | dBm/Ch BW | RLM-RS1 T1: -56.0624; RLM-RS1 T2: -59.7642; RLM-RS1 T3: -60.9084; RLM-RS1 T4: -59.8138; RLM-RS1 T5: -56.0624 | [15 empty] | -25 | -25 | -25 | -25 | -25 | 38.101-2 Table 7.4-1
Cell 1 RLM-RS2 Es/Iot at UE baseband minimum | dB | RLM-RS2 T1: 1.0584; RLM-RS2 T2: -17.6416; RLM-RS2 T3: -17.6416; RLM-RS2 T4: -17.6416; RLM-RS2 T5: -17.6416 | [15 empty] | 1 | -999 | -999 | -999 | -999 | 38.133 Table A.5.5.1.8.1-3
Cell 1 RLM-RS2 Es/Iot at UE baseband nominal | dB | RLM-RS2 T1: 2.3304; RLM-RS2 T2: -16.3696; RLM-RS2 T3: -16.3696; RLM-RS2 T4: -16.3696; RLM-RS2 T5: -16.3696 | [10 empty] | 1.272 | 1.272 | 1.272 | 1.272 | 1.272
Cell 1 RLM-RS2 Es/Iot at UE baseband maximum | dB | RLM-RS2 T1: 3.6024; RLM-RS2 T2: -15.0976; RLM-RS2 T3: -15.0976; RLM-RS2 T4: -15.0976; RLM-RS2 T5: -15.0976 | [15 empty] | 999 | -15 | -15 | -15 | -15 | 38.133 Table A.5.5.1.8.1-3
Applied Io, symbols without RLM-RS1 minimum | dBm/Ch BW | RLM-RS2 T1: -67.3684; RLM-RS2 T2: -72.2084; RLM-RS2 T3: -72.2084; RLM-RS2 T4: -72.2084; RLM-RS2 T5: -72.2084
Applied Io, symbols without RLM-RS1 nominal | dBm/Ch BW | RLM-RS2 T1: -61.7154; RLM-RS2 T2: -66.5584; RLM-RS2 T3: -66.5584; RLM-RS2 T4: -66.5584; RLM-RS2 T5: -66.5584 | [10 empty] | 5.653 | 5.65 | 5.65 | 5.65 | 5.65
Applied Io, symbols without RLM-RS1 maximum | dBm/Ch BW | RLM-RS2 T1: -56.0624; RLM-RS2 T2: -60.9084; RLM-RS2 T3: -60.9084; RLM-RS2 T4: -60.9084; RLM-RS2 T5: -60.9084 | [15 empty] | -25 | -25 | -25 | -25 | -25 | 38.101-2 Table 7.4-1
Do the controlled parameters meet the requirements? | [36 empty] | Yes
Note on AL21: Rose, Ian: The largest ΔMBp value is 0.75dB in v15.10.0 and 0.70dB in v16.4.0. Allow up to 1dB for future band combinations.
Note on AL22: Rose, Ian: The largest ΔMBs value is 0.75dB in v15.10.0 and 0.70dB in v16.4.0. Allow up to 1dB for future band combinations.
Note on H30: Rose, Ian: Other SSB index doesn't overlap (different symbols)
Note on I30: Rose, Ian: Other SSB index doesn't overlap (different symbols)
Note on L30: Rose, Ian: Other SSB index doesn't overlap (different symbols)
Note on M30: Rose, Ian: Other SSB index doesn't overlap (different symbols)
Note on N30: Rose, Ian: Other SSB index doesn't overlap (different symbols)
Note on Q30: Rose, Ian: Other SSB index doesn't overlap (different symbols)
Note on H32: Rose, Ian: Other SSB index doesn't overlap (different symbols)
Note on I32: Rose, Ian: Other SSB index doesn't overlap (different symbols)
Note on L32: Rose, Ian: Other SSB index doesn't overlap (different symbols)
Note on M32: Rose, Ian: Other SSB index doesn't overlap (different symbols)
Note on N32: Rose, Ian: Other SSB index doesn't overlap (different symbols)
Note on Q32: Rose, Ian: Other SSB index doesn't overlap (different symbols)
Note on H33: Rose, Ian: Calculated based on total power over the wider frequency occupancy of either SSB or data. For data, there are 12 subcarriers per RB. Calculated for symbols that contain SSB index 0 only.
Note on I33: Rose, Ian: Calculated based on total power over the wider frequency occupancy of either SSB or data. For data, there are 12 subcarriers per RB. Calculated for symbols that contain SSB index 0 only.
Note on L33: Rose, Ian: Calculated based on total power over the wider frequency occupancy of either SSB or data. For data, there are 12 subcarriers per RB. Calculated for symbols that contain SSB index 0 only.
Note on M33: Rose, Ian: Calculated based on total power over the wider frequency occupancy of either SSB or data. For data, there are 12 subcarriers per RB. Calculated for symbols that contain SSB index 1 only.
Note on N33: Rose, Ian: Calculated based on total power over the wider frequency occupancy of either SSB or data. For data, there are 12 subcarriers per RB. Calculated for symbols that contain SSB index 1 only.
Note on Q33: Rose, Ian: Calculated based on total power over the wider frequency occupancy of either SSB or data. For data, there are 12 subcarriers per RB. Calculated for symbols that contain SSB index 1 only.
Note on M50: Rose, Ian: SSB index 1 does not occur at the same time as SSB index 0.
Note on N50: Rose, Ian: SSB index 1 does not occur at the same time as SSB index 0.
Note on O50: Rose, Ian: SSB index 1 does not occur at the same time as SSB index 0.
Note on P50: Rose, Ian: SSB index 1 does not occur at the same time as SSB index 0.
Note on Q50: Rose, Ian: SSB index 1 does not occur at the same time as SSB index 0.
Note on AB51: Rose, Ian: Cell-related values have been added root-sum-square as uncorrelated.
Note on AC51: Rose, Ian: Cell-related values have been added root-sum-square as uncorrelated.
Note on AF51: Rose, Ian: Cell-related values have been added root-sum-square as uncorrelated.
Note on H54: Rose, Ian: Io is considered during symbols that contain SSB0. SSB0 and SSB1 occupy different symbols and do not contribute to Io simultaneously.
Note on I54: Rose, Ian: Io is considered during symbols that contain SSB0. SSB0 and SSB1 occupy different symbols and do not contribute to Io simultaneously.
Note on L54: Rose, Ian: Io is considered during symbols that contain SSB0. SSB0 and SSB1 occupy different symbols and do not contribute to Io simultaneously.
Note on M54: Rose, Ian: Io is considered during symbols that contain SSB0. SSB1 has no power during SSB0 symbols,so SSB0 and SSB1 do not contribute to Io simultaneously.
Note on N54: Rose, Ian: Io is considered during symbols that contain SSB0. SSB1 has no power during SSB0 symbols,so SSB0 and SSB1 do not contribute to Io simultaneously.
Note on O54: Rose, Ian: Io is considered during symbols that contain SSB0. SSB1 has no power during SSB0 symbols,so SSB0 and SSB1 do not contribute to Io simultaneously.
Note on P54: Rose, Ian: Io is considered during symbols that contain SSB0. SSB1 has no power during SSB0 symbols,so SSB0 and SSB1 do not contribute to Io simultaneously.
Note on Q54: Rose, Ian: Io is considered during symbols that contain SSB0. SSB1 has no power during SSB0 symbols,so SSB0 and SSB1 do not contribute to Io simultaneously.
Note on AB55: Rose, Ian: Cell-related values have been added root-sum-square as uncorrelated.
Note on AC55: Rose, Ian: Cell-related values have been added root-sum-square as uncorrelated.
Note on AF55: Rose, Ian: Cell-related values have been added root-sum-square as uncorrelated.
Note on H58: Rose, Ian: SSB index 0 does not occur at the same time as SSB index 1.
Note on I58: Rose, Ian: SSB index 0 does not occur at the same time as SSB index 1.
Note on L58: Rose, Ian: SSB index 0 does not occur at the same time as SSB index 1.
Note on AB59: Rose, Ian: Cell-related values have been added root-sum-square as uncorrelated.
Note on AC59: Rose, Ian: Cell-related values have been added root-sum-square as uncorrelated.
Note on AF59: Rose, Ian: Cell-related values have been added root-sum-square as uncorrelated.
Note on H62: Rose, Ian: Io is considered during symbols that contain SSB1. SSB0 has no power during SSB1 symbols,so SSB0 and SSB1 do not contribute to Io simultaneously.
Note on I62: Rose, Ian: Io is considered during symbols that contain SSB1. SSB0 has no power during SSB1 symbols,so SSB0 and SSB1 do not contribute to Io simultaneously.
Note on L62: Rose, Ian: Io is considered during symbols that contain SSB1. SSB0 has no power during SSB1 symbols,so SSB0 and SSB1 do not contribute to Io simultaneously.
Note on M62: Rose, Ian: Io is considered during symbols that contain SSB1. SSB0 and SSB1 occupy different symbols and do not contribute to Io simultaneously.
Note on N62: Rose, Ian: Io is considered during symbols that contain SSB1. SSB0 and SSB1 occupy different symbols and do not contribute to Io simultaneously.
Note on O62: Rose, Ian: Io is considered during symbols that contain SSB1. SSB0 and SSB1 occupy different symbols and do not contribute to Io simultaneously.
Note on P62: Rose, Ian: Io is considered during symbols that contain SSB1. SSB0 and SSB1 occupy different symbols and do not contribute to Io simultaneously.
Note on Q62: Rose, Ian: Io is considered during symbols that contain SSB1. SSB0 and SSB1 occupy different symbols and do not contribute to Io simultaneously.
Note on AB63: Rose, Ian: Cell-related values have been added root-sum-square as uncorrelated.
Note on AC63: Rose, Ian: Cell-related values have been added root-sum-square as uncorrelated.
Note on AF63: Rose, Ian: Cell-related values have been added root-sum-square as uncorrelated.
Note on H88: Rose, Ian: Other SSB index doesn't overlap (different symbols)
Note on I88: Rose, Ian: Other SSB index doesn't overlap (different symbols)
Note on J88: Rose, Ian: Other SSB index doesn't overlap (different symbols)
Note on K88: Rose, Ian: Other SSB index doesn't overlap (different symbols)
Note on L88: Rose, Ian: Other SSB index doesn't overlap (different symbols)
Note on M88: Rose, Ian: Other SSB index doesn't overlap (different symbols)
Note on N88: Rose, Ian: Other SSB index doesn't overlap (different symbols)
Note on O88: Rose, Ian: Other SSB index doesn't overlap (different symbols)
Note on P88: Rose, Ian: Other SSB index doesn't overlap (different symbols)
Note on Q88: Rose, Ian: Other SSB index doesn't overlap (different symbols)
Note on H90: Rose, Ian: Other SSB index doesn't overlap (different symbols)
Note on I90: Rose, Ian: Other SSB index doesn't overlap (different symbols)
Note on J90: Rose, Ian: Other SSB index doesn't overlap (different symbols)
Note on K90: Rose, Ian: Other SSB index doesn't overlap (different symbols)
Note on L90: Rose, Ian: Other SSB index doesn't overlap (different symbols)
Note on M90: Rose, Ian: Other SSB index doesn't overlap (different symbols)
Note on N90: Rose, Ian: Other SSB index doesn't overlap (different symbols)
Note on O90: Rose, Ian: Other SSB index doesn't overlap (different symbols)
Note on P90: Rose, Ian: Other SSB index doesn't overlap (different symbols)
Note on Q90: Rose, Ian: Other SSB index doesn't overlap (different symbols)