## Template
Change record
Template | Template is for 2 NR cells, intra-frequency
|  | Test case | 38133 | 37571-1 | Company
Test cases | The following Positioning Test cases in 37.571-1 are based on this template: | 16.2.1 | v16.15.0 | v17.0.0 | Rohde&Schwarz

## 16.2.1-1
a) Original specified key parameters |  | Signalled | AWGN |  | Cell#1 |  | Cell#2 |  |  |  |  | Comment
| Units |  | T1 | T2 | T1 | T2 | T1 | T2
Band group | [11 empty] | From TS 38.133 Table 3A.4.1-1
Subcarrier spacing | kHz |  | 15 | 15 | 15 | 15 | 15 | 15 |  |  |  | From TS 38.133 Table A.6.6.13.1.1-1
Channel bandwidth | MHz |  | 10 | 10 | 10 | 10 | 10 | 10 |  |  |  | From TS 38.133 Table A.6.6.13.1.1-1
Relaxation in Refsens | dB |  | - | - | - | - | - | - |  |  |  | From TS 38.133 Table B.2.2-1
Absolute power, Noc | dBm/15kHz |  | -98 | -98 | [7 empty] | From TS 38.133 Table A.6.6.13.1.1-3
Absolute power, Noc | dBm/SCS |  | -98 | -98
PRS Es/Noc | dB |  |  |  | -999 | -3 | -999 | -10 |  |  |  | From TS 38.133 Table A.6.6.13.1.1-3
Ref: TS 38.133 v16.15.0 clause A.6.6.13.1
b) Derived parameters |  |  | AWGN |  | Cell#1 |  | Cell#2
|  |  | T1 | T2 | T1 | T2 | T1 | T2
Absolute power, linear | pW/15kHz |  | 0.15849 | 0.15849 | 1.9953e-101 | 0.079433 | 1.9953e-101 | 0.015849 |  |  |  | For calculating sensitivity factors
Absolute power, linear | pW/SCS |  | 0.15849 | 0.15849 | 1.9953e-101 | 0.079433 | 1.9953e-101 | 0.015849 |  |  |  | For calculating sensitivity factors
PRS Es/Iot, nominal | dB |  | - | - | -999 | -3.4139 | -999 | -11.7643 |  |  |  | For PRS Es/Iot range check
PRP, nominal | dBm/15kHz |  | - | - | -1097 | -101 | -1097 | -108 |  |  |  | For PRP level range check
PRP, nominal | dBm/SCS |  | - | - | -1097 | -101 | -1097 | -108 |  |  |  | For PRP level range check
Io, nominal | dBm/BW |  | -63.9448 | -61.9004 | - | - | - | - |  |  |  | For Io level range check
c) Uncertainties |  |  | AWGN |  | Cell#1 |  | Cell#2 |  |  |  |  | Comment
|  |  | T1 | T2 | T1 | T2 | T1 | T2
Average Noc absolute level uncertainty | +/-dB |  | 1.5 | 1.5
Average Es/Noc uncertainty | +/-dB |  |  |  | 0.3 | 0.3 | 0.3 | 0.3
d) Controlled parameters critical to verdict |  |  | AWGN |  | Cell#1 |  | Cell#2 |  | Uncertainty |  |  | Comment
|  |  | T1 | T2 | T1 | T2 | T1 | T2 | T1 | T2
Cell 1 PRS Es/Iot sensitivity factor | dB/dB |  | 0 | 0 | 1 | 1 | 1.2589e-100 | 0.090909 |  |  |  | Calculated from linear powers
Cell 1 PRS Es/Iot effect | dB |  | 0 | 0 | 0.3 | 0.3 | 3.7768e-101 | 0.027273 | 0.3 | 0.30124 |  | PRS Es/Iot to be within range
Cell 2 PRS Es/Iot sensitivity factor | dB/dB |  | 0 | 0 | 1.2589e-100 | 0.33386 | 1 | 1 |  |  |  | Calculated from linear powers
Cell 2 PRS Es/Iot effect | dB |  | 0 | 0 | 3.7768e-101 | 0.10016 | 0.3 | 0.3 | 0.3 | 0.31628 |  | PRS Es/Iot to be within range
Cell 1 PRP sensitivity factor | dB/dB |  | 1 | 1 | 1 | 1 | 0 | 0 |  |  |  | By inspection
Cell 1 PRP effect | dB |  | 1.5 | 1.5 | 0.3 | 0.3 | 0 | 0 | 1.5297 | 1.5297 |  | PRP power to be within range
Cell 2 PRP sensitivity factor | dB/dB |  | 1 | 1 | 0 | 0 | 1 | 1 |  |  |  | By inspection
Cell 2 PRP effect | dB |  | 1.5 | 1.5 | 0 | 0 | 0.3 | 0.3 | 1.5297 | 1.5297 |  | PRP power to be within range
Io sensitivity factor | dB/dB |  | 1 | 1 | 1.2589e-100 | 0.31301 | 1.2589e-100 | 0.062454 |  |  |  | Calculated from linear powers
Io effect | dB |  | 1.5 | 1.5 | 3.7768e-101 | 0.093903 | 3.7768e-101 | 0.018736 | 1.5 | 1.5031 |  | Io power to be within range
e) Determine parameters to offset | [11 empty] | Comment
f) Parameters modified by Test Tolerances |  |  | AWGN |  | Cell#1 |  | Cell#2 |  |  |  |  | Comment
|  |  | T1 | T2 | T1 | T2 | T1 | T2
Absolute power, log | dBm/15kHz |  | -98 | -98
PRS Es/Noc | dB |  |  |  | -999 | -3 | -999 | -10
Applied offset (Test Tolerance) | dB |  | 0 | 0 | 0 | 0 | 0 | 0 |  |  |  | Proposed values
Value modified by Test Tolerance |  |  | -98 | -98 | -999 | -3 | -999 | -10 |  |  |  | Test requirement settings
Re-derived parameters
Absolute power, linear | pW/15kHz |  | 0.15849 | 0.15849 | 1.9953e-101 | 0.079433 | 1.9953e-101 | 0.015849
Absolute power, linear | pW/SCS |  | 0.15849 | 0.15849 | 1.9953e-101 | 0.079433 | 1.9953e-101 | 0.015849
PRS Es/Iot, nominal | dB |  | - | - | -999 | -3.4139 | -999 | -11.7643 |  |  |  | For PRS Es/Iot range check
PRP, nominal | dBm/15kHz |  | - | - | -1097 | -101 | -1097 | -108 |  |  |  | For PRP level range check
PRP, nominal | dBm/SCS |  | - | - | -1097 | -101 | -1097 | -108 |  |  |  | For PRP level range check
Io, nominal | dBm/BW |  | -63.9448 | -61.9004 | - | - | - | - |  |  |  | For Io level range check
g) Check controlled parameters Min/Max |  |  | AWGN |  | Cell#1 |  | Cell#2 |  | Uncertainty |  | Requirement | Comment
|  |  | T1 | T2 | T1 | T2 | T1 | T2 | T1 | T2
Cell 1 PRS Es/Iot minimum | dB |  |  |  | -999.3 | -3.7152 |  |  |  |  | -6 | 38.133 Table B.2.14-1
Cell 1 PRS Es/Iot nominal | dB |  |  |  | -999 | -3.4139 |  |  | 0.3 | 0.30124
Cell 1 PRS Es/Iot maximum | dB |  |  |  | -998.7 | -3.1127
Cell 2 PRS Es/Iot minimum | dB | [5 empty] | -999.3 | -12.0806 |  |  | -13 | 38.133 Table B.2.14-1
Cell 2 PRS Es/Iot nominal | dB | [5 empty] | -999 | -11.7643 | 0.3 | 0.31628
Cell 2 PRS Es/Iot maximum | dB | [5 empty] | -998.7 | -11.4481
Cell 1 PRP minimum | dBm / SCS |  |  |  | -1098.5297 | -102.5297 |  |  |  |  | -120.5 | 38.133 Table B.2.14-1, NR_FDD_FR1_H
Cell 1 PRP nominal | dBm / SCS |  |  |  | -1097 | -101 |  |  | 1.5297 | 1.5297
Cell 1 PRP maximum | dBm / SCS |  |  |  | -1095.4703 | -99.4703
Cell 2 PRP minimum | dBm / SCS | [5 empty] | -1098.5297 | -109.5297 |  |  | -120.5 | 38.133 Table B.2.14-1, NR_FDD_FR1_H
Cell 2 PRP nominal | dBm / SCS | [5 empty] | -1097 | -108 | 1.5297 | 1.5297
Cell 2 PRP maximum | dBm / SCS | [5 empty] | -1095.4703 | -106.4703
Io minimum | dBm/BW |  | -65.4448 | -63.4035 | [6 empty] | -80.4448 | 38.133 Table 10.1.24.2.1-1
Io nominal | dBm/BW |  | -63.9448 | -61.9004 |  |  |  |  | 1.5 | 1.5031
Io maximum | dBm/BW |  | -62.4448 | -60.3974 | [6 empty] | -50 | 38.133 Table 10.1.24.2.1-1
Do the controlled parameters meet the requirements? | [11 empty] | Yes
Note on A22: Cardalda-Garcia Adrian 1CD2: Io calculated only in slots with PRS transmission
Note on A74: Cardalda-Garcia Adrian 1CD2: Io calculated only in slots with PRS transmission
Note on L95: Cardalda-Garcia Adrian 1CD2: Converted from dBm / SCS to dBm / BW

## 16.2.1-3
a) Original specified key parameters |  | Signalled | AWGN |  | Cell#1 |  | Cell#2 |  |  |  |  | Comment
| Units |  | T1 | T2 | T1 | T2 | T1 | T2
Band group | [11 empty] | From TS 38.133 Table 3A.4.1-1
Subcarrier spacing | kHz |  | 30 | 30 | 15 | 30 | 15 | 30 |  |  |  | From TS 38.133 Table A.6.6.13.1.1-1
Channel bandwidth | MHz |  | 40 | 40 | 10 | 40 | 10 | 40 |  |  |  | From TS 38.133 Table A.6.6.13.1.1-1
Relaxation in Refsens | dB |  | - | - | - | - | - | - |  |  |  | From TS 38.133 Table B.2.2-1
Absolute power, Noc | dBm/15kHz |  | -98 | -98 | [7 empty] | From TS 38.133 Table A.6.6.13.1.1-3
Absolute power, Noc | dBm/SCS |  | -94.9897 | -94.9897
PRS Es/Noc | dB |  |  |  | -999 | -3 | -999 | -10 |  |  |  | From TS 38.133 Table A.6.6.13.1.1-3
Ref: TS 38.133 v16.15.0 clause A.6.6.13.1
b) Derived parameters |  |  | AWGN |  | Cell#1 |  | Cell#2
|  |  | T1 | T2 | T1 | T2 | T1 | T2
Absolute power, linear | pW/15kHz |  | 0.15849 | 0.15849 | 1.9953e-101 | 0.079433 | 1.9953e-101 | 0.015849 |  |  |  | For calculating sensitivity factors
Absolute power, linear | pW/SCS |  | 0.31698 | 0.31698 | 3.9905e-101 | 0.15887 | 3.9905e-101 | 0.031698 |  |  |  | For calculating sensitivity factors
PRS Es/Iot, nominal | dB |  | - | - | -999 | -3.4139 | -999 | -11.7643 |  |  |  | For PRS Es/Iot range check
PRP, nominal | dBm/15kHz |  | - | - | -1097 | -101 | -1097 | -108 |  |  |  | For PRP level range check
PRP, nominal | dBm/SCS |  | - | - | -1093.9897 | -97.9897 | -1093.9897 | -104.9897 |  |  |  | For PRP level range check
Io, nominal | dBm/BW |  | -63.9448 | -61.9004 | - | - | - | - |  |  |  | For Io level range check
c) Uncertainties |  |  | AWGN |  | Cell#1 |  | Cell#2 |  |  |  |  | Comment
|  |  | T1 | T2 | T1 | T2 | T1 | T2
Average Noc absolute level uncertainty | +/-dB |  | 1.5 | 1.5
Average Es/Noc uncertainty | +/-dB |  |  |  | 0.3 | 0.3 | 0.3 | 0.3
d) Controlled parameters critical to verdict |  |  | AWGN |  | Cell#1 |  | Cell#2 |  | Uncertainty |  |  | Comment
|  |  | T1 | T2 | T1 | T2 | T1 | T2 | T1 | T2
Cell 1 PRS Es/Iot sensitivity factor | dB/dB |  | 0 | 0 | 1 | 1 | 1.2589e-100 | 0.090909 |  |  |  | Calculated from linear powers
Cell 1 PRS Es/Iot effect | dB |  | 0 | 0 | 0.3 | 0.3 | 3.7768e-101 | 0.027273 | 0.3 | 0.30124 |  | PRS Es/Iot to be within range
Cell 2 PRS Es/Iot sensitivity factor | dB/dB |  | 0 | 0 | 1.2589e-100 | 0.33386 | 1 | 1 |  |  |  | Calculated from linear powers
Cell 2 PRS Es/Iot effect | dB |  | 0 | 0 | 3.7768e-101 | 0.10016 | 0.3 | 0.3 | 0.3 | 0.31628 |  | PRS Es/Iot to be within range
Cell 1 PRP sensitivity factor | dB/dB |  | 1 | 1 | 1 | 1 | 0 | 0 |  |  |  | By inspection
Cell 1 PRP effect | dB |  | 1.5 | 1.5 | 0.3 | 0.3 | 0 | 0 | 1.5297 | 1.5297 |  | PRP power to be within range
Cell 2 PRP sensitivity factor | dB/dB |  | 1 | 1 | 0 | 0 | 1 | 1 |  |  |  | By inspection
Cell 2 PRP effect | dB |  | 1.5 | 1.5 | 0 | 0 | 0.3 | 0.3 | 1.5297 | 1.5297 |  | PRP power to be within range
Io sensitivity factor | dB/dB |  | 1 | 1 | 1.2589e-100 | 0.31301 | 1.2589e-100 | 0.062454 |  |  |  | Calculated from linear powers
Io effect | dB |  | 1.5 | 1.5 | 3.7768e-101 | 0.093903 | 3.7768e-101 | 0.018736 | 1.5 | 1.5031 |  | Io power to be within range
e) Determine parameters to offset | [11 empty] | Comment
f) Parameters modified by Test Tolerances |  |  | AWGN |  | Cell#1 |  | Cell#2 |  |  |  |  | Comment
|  |  | T1 | T2 | T1 | T2 | T1 | T2
Absolute power, log | dBm/15kHz |  | -98 | -98
PRS Es/Noc | dB |  |  |  | -999 | -3 | -999 | -10
Applied offset (Test Tolerance) | dB |  | 0 | 0 | 0 | 0 | 0 | 0 |  |  |  | Proposed values
Value modified by Test Tolerance |  |  | -98 | -98 | -999 | -3 | -999 | -10 |  |  |  | Test requirement settings
Re-derived parameters
Absolute power, linear | pW/15kHz |  | 0.15849 | 0.15849 | 1.9953e-101 | 0.079433 | 1.9953e-101 | 0.015849
Absolute power, linear | pW/SCS |  | 0.31698 | 0.31698 | 3.9905e-101 | 0.15887 | 3.9905e-101 | 0.031698
PRS Es/Iot, nominal | dB |  | - | - | -999 | -3.4139 | -999 | -11.7643 |  |  |  | For PRS Es/Iot range check
PRP, nominal | dBm/15kHz |  | - | - | -1097 | -101 | -1097 | -108 |  |  |  | For PRP level range check
PRP, nominal | dBm/SCS |  | - | - | -1093.9897 | -97.9897 | -1097 | -104.9897 |  |  |  | For PRP level range check
Io, nominal | dBm/BW |  | -63.9448 | -61.9004 | - | - | - | - |  |  |  | For Io level range check
g) Check controlled parameters Min/Max |  |  | AWGN |  | Cell#1 |  | Cell#2 |  | Uncertainty |  | Requirement | Comment
|  |  | T1 | T2 | T1 | T2 | T1 | T2 | T1 | T2
Cell 1 PRS Es/Iot minimum | dB |  |  |  | -999.3 | -3.7152 |  |  |  |  | -6 | 38.133 Table B.2.14-1
Cell 1 PRS Es/Iot nominal | dB |  |  |  | -999 | -3.4139 |  |  | 0.3 | 0.30124
Cell 1 PRS Es/Iot maximum | dB |  |  |  | -998.7 | -3.1127
Cell 2 PRS Es/Iot minimum | dB | [5 empty] | -999.3 | -12.0806 |  |  | -13 | 38.133 Table B.2.14-1
Cell 2 PRS Es/Iot nominal | dB | [5 empty] | -999 | -11.7643 | 0.3 | 0.31628
Cell 2 PRS Es/Iot maximum | dB | [5 empty] | -998.7 | -11.4481
Cell 1 PRP minimum | dBm / SCS |  |  |  | -1095.5194 | -99.5194 |  |  |  |  | -120.5 | 38.133 Table B.2.14-1, NR_FDD_FR1_H
Cell 1 PRP nominal | dBm / SCS |  |  |  | -1093.9897 | -97.9897 |  |  | 1.5297 | 1.5297
Cell 1 PRP maximum | dBm / SCS |  |  |  | -1092.46 | -96.46
Cell 2 PRP minimum | dBm / SCS | [5 empty] | -1098.5297 | -106.5194 |  |  | -120.5 | 38.133 Table B.2.14-1, NR_FDD_FR1_H
Cell 2 PRP nominal | dBm / SCS | [5 empty] | -1097 | -104.9897 | 1.5297 | 1.5297
Cell 2 PRP maximum | dBm / SCS | [5 empty] | -1095.4703 | -103.46
Io minimum | dBm/BW |  | -65.4448 | -63.4035 | [6 empty] | -83.4551 | 38.133 Table 10.1.24.2.1-1
Io nominal | dBm/BW |  | -63.9448 | -61.9004 |  |  |  |  | 1.5 | 1.5031
Io maximum | dBm/BW |  | -62.4448 | -60.3974 | [6 empty] | -50 | 38.133 Table 10.1.24.2.1-1
Do the controlled parameters meet the requirements? | [11 empty] | Yes
Note on A22: Cardalda-Garcia Adrian 1CD2: Io calculated only in slots with PRS transmission
Note on A74: Cardalda-Garcia Adrian 1CD2: Io calculated only in slots with PRS transmission
Note on L95: Cardalda-Garcia Adrian 1CD2: Converted from dBm / SCS to dBm / BW