## Template
Change record | 38.533 7.6.13.1 TT：spreadsheets for "7.6.13.1" with test configuration 1 is added.
Template | Template is for FR2 Cell 1 with timer T1 and T2
|  | Test case | 38.101-2 | 38.133 | 38.533 | Company
Test cases | The following RRM Test cases in 38.533 are based on this template: | 7.6.13.1 | v17.9.0 | v17.9.0 | v17.6.1 | Nokia, Nokia Shanghai Bell

## 7.6.13.1-1 PC3
a) Original specified key parameters |  | Test system |  |  |  | UE | [9 empty] | Comment
|  | AWGN on Freq 1 |  | Cell#1 on Freq 1
| Units | T1 | T2 | T1 | T2 |  |  | T1 | T2 | T1 | T2
SSB Subcarrier spacing | kHz | 120 | 120 | [12 empty] | 38.133 Table A.7.6.13.1.1-2
#subcarriers for SSB |  | 240 | 240 | [12 empty] | 38.211 clause 7.4.3
Data Subcarrier spacing | kHz | 120 | 120 | [12 empty] | 38.133 Table A.7.6.13.1.1-2
Channel bandwidth | MHz | 100 | 100 | [12 empty] | 38.133 Table A.7.6.13.1.1-2
#Data RBs allocated in Test case |  | 66 | 66 | [12 empty] | 38.133 Table A.7.6.13.1.1-2
Noc at Reference point | dBm/15kHz | -98 | -98 | [12 empty] | 38.133 Table A.7.6.13.1.1.5-1
Es/Noc at Reference point | dB |  |  | -99 | -2 | [10 empty] | 38.133 Table A.7.6.13.1.1.5-1
Angle of Arrival (0: Rx Beam peak, 1: Sph Cov) |  | 0 | [13 empty] | 38.133 Table A.7.6.13.1.1.5-1
UE Rx Beam assumption (0: Fine, 1: Rough) |  | 1 | [13 empty] | 38.133 Table A.7.6.13.1.1.5-1
SNR @ UE Refsens | dB | [6 empty] | -1 | -1 | [6 empty] | 38.101-4 clause 4.5.3.3
#RBs in Channel BW for UE Refsens | [7 empty] | 66 | 66 | [6 empty] | 38.101-2 Table 5.3.2-1, 100MHz, 120kHz SCS
SCS for UE Refsens value | kHz | [6 empty] | 120 | 120 | [6 empty] | 38.101-2 Table 5.3.2-1
UE Refsens (Rx Beam peak direction) | dBm/Ch BW | [6 empty] | -81.7 | -81.7 | [6 empty] | 38.101-2 Table 7.3.2.3-1, PC3, 100MHz, n259
UE Spherical coverage (%ile directions) | dBm/Ch BW | [6 empty] | -68.9 | -68.9 | [6 empty] | 38.101-2 Table 7.3.4.3-1, PC3, 100MHz, n259
UE rough/fine beam gain ∆ Rx Beam peak, Y | dB | [6 empty] | 7 | 7 | [6 empty] | 38.133 Table B.2.1.3.1-1, PC3
UE rough/fine beam gain ∆ Spherical Coverage, Z | dB | [6 empty] | 7 | 7 | [6 empty] | 38.133 Table B.2.1.3.2-1, PC3
UE Multi-band relaxation, Rx Beam peak ΔMBP | dB | [6 empty] | 1 | 1 | [6 empty] | 38.101-2 Table 6.2.1.3-4, PC3, largest ΔMBP +margin
UE Multi-band relaxation, Spherical Cov. ΔMBS | dB | [6 empty] | 1 | 1 | [6 empty] | 38.101-2 Table 6.2.1.3-4, PC3, largest ΔMBS +margin
UE gain G, Rx beam peak, minimum | dB | [8 empty] | -10 | -10 |  |  |  |  | 38.133 Table B.2.1.5.1-1, PC3, minimum
UE gain G, Rx beam peak, maximum | dB | [8 empty] | 20 | 20 |  |  |  |  | 38.133 Table B.2.1.5.1-1, PC3, maximum
Ref: TS 38.133 v17.9.0 clause A.7.6.13.1.1, TS 38.101-2 v17.9.0
b) Derived parameters |  | Test system |  |  |  | UE | [9 empty] | Comment
|  | AWGN on Freq 1 |  | Cell#1 on Freq 1
|  | T1 | T2 | T1 | T2 |  |  | T1 | T2 | T1 | T2
Applied absolute power at Reference point, linear | pW/SCS | 1.2679 | 1.2679 | 1.5962e-10 | 0.8 | [10 empty] | For calculating sensitivity factors
Applied PRS Es/Iot at Reference point, nominal | dB |  |  | -99 | -2
UE internal noise at Reference point, linear | pW/SCS | 0.067807 | 0.067807 | [12 empty] | Calculated for relevant direction and beam
PRS Es/Iot at UE baseband, nominal | dB |  |  | -99.2263 | -2.2263 | [10 empty] | For UE-observed PRS Es/Iot range check
Applied PRS_RSRP, nominal | dBm/SCS |  |  | -187.9691 | -90.9691 | [10 empty] | For applied PRS-RSRP level range check
Applied Io, nominal at Reference point | dBm/BW | -59.9818 | -59.9818 | [12 empty] | For applied Io level range check
UE Spherical coverage gain midpoint | dB | [6 empty] | -6.4 | -6.4 | [6 empty] | Calculated from Refsens and Spherical coverage
UE gain G midpoint | dB | [8 empty] | 5 | 5 |  |  |  |  | Calculated from UE gain G minimum and maximum
UE-measured absolute PRS-RSRP, nominal | dBm/SCS |  |  | -182.9691 | -85.9691 | [10 empty] | Includes UE gain G and depends on direction
c) Uncertainties |  | Test system |  |  |  | UE | [9 empty] | Comment
|  | AWGN on Freq 1 |  | Cell#1 on Freq 1
|  | T1 | T2 | T1 | T2 | T1 | T2 | T1 | T2 | T1 | T2
Average Noc absolute level uncertainty | +/-dB | 5.65 | 5.65 | [12 empty] | Value agreed for f <= 40.8 GHz
Noc level uncertainty over PRBs #RBJ-J+19 | +/-dB | 5.65 | 5.65 | [12 empty] | Value agreed for f <= 40.8 GHz
Average Es/Noc uncertainty | +/-dB |  |  | 0.3 | 0.3 | [10 empty] | Same as for NR conducted measurements in TS 38.533
Es/Noc uncertainty over PRBs #RBJ-J+19 | +/-dB |  |  | 0.3 | 0.3 | [10 empty] | Same as for NR conducted measurements in TS 38.533
Spherical coverage gain variation | +/-dB | [6 empty] | 6.4 | 6.4 | [6 empty] | Gives range between 0dB and min spherical coverage
UE gain G variation | +/-dB | [8 empty] | 15 | 15 |  |  |  |  | Gives range between minimum and maximum values
d) Controlled parameters critical to verdict |  | Test system |  |  |  | UE | [5 empty] | Uncertainty |  |  |  | Comment
|  | AWGN on Freq 1 |  | Cell#1 on Freq 1
|  | T1 | T2 | T1 | T2 | T1 | T2 | T1 | T2 | T1 | T2 | T1 | T2
Cell 1 PRS Es/Iot at UE baseband sensitivity factor | dB/dB | 0.050764 | 0.050764 | 1 | -0.37458 | [10 empty] | Calculated from linear powers
Cell 1 PRS Es/Iot at UE baseband effect | dB | 0.28682 | 0.28682 | 0.3 | -0.11237 | [6 empty] | 0.41505 | 0.30805 |  |  | PRS Es/Iot to be within range
Applied Cell 1 PRS_RSRP sensitivity factor | dB/dB | 1 | 1 | 1 | 0 | [10 empty] | By inspection
Applied Cell 1 PRS_RSRP effect | dB | 5.65 | 5.65 | 0.3 | 0 | [6 empty] | 5.658 | 5.65 |  |  | PRS_RSRP to be within range
Applied Freq 1 Io sensitivity factor | dB/dB | 1 | 1 | 1.2589e-10 | 0.38686 | [10 empty] | Calculated from linear powers
Applied Freq 1 Io effect | dB | 5.65 | 5.65 | 3.7768e-11 | 0.11606 | [6 empty] | 5.65 | 5.6512 |  |  | Io to be within range
e) Determine parameters to offset | [15 empty] | Comment
All requirements are satisfied with the original specified parameters. No offset is therefore applied.
f) Parameters modified by Test Tolerances |  | Test system | [13 empty] | Comment
|  | AWGN on Freq 1 |  | Cell#1 on Freq 1
|  | T1 | T2 | T1 | T2
Noc at Reference point | dBm/15kHz | -98 | -98
Es/Noc at Reference point | dB |  |  | -99 | -2
Applied offset (Test Tolerance) | dB | 0 | 0 | 0 | 0 | [10 empty] | Proposed values
Value modified by Test Tolerance | dB | -98 | -98 | -99 | -2 | [10 empty] | Test requirement settings
Re-derived parameters
Applied absolute power at Reference point, linear | pW/SCS | 1.2679 | 1.2679 | 1.2679 | 0.8
Applied PRS Es/Iot at Reference point, nominal | dB |  |  | 0 | -2
UE internal noise at Reference point, linear | pW/SCS | 0.067807 | 0.067807
PRS Es/Iot at UE baseband, nominal | dB |  |  | -0.22626 | -2.2263
Applied PRS-RSRP, nominal | dBm/SCS |  |  | -88.9691 | -90.9691
Applied Io, nominal at Reference point | dBm/BW | 14.6221 | -57.8574
g) Check controlled parameters Min/Max |  | Test system |  |  |  | UE | [5 empty] | Uncertainty |  | Requirement |  | Source and Reference
|  | AWGN on Freq 1 |  | Cell#1 on Freq 1
|  | T1 | T2 | T1 | T2 | T1 | T2 |  |  |  |  | T1 | T2 | T1 | T2
Cell 1 PRS Es/Iot at UE baseband minimum | dB |  |  | -0.64131 | [9 empty] | -3 | -3 | 38.133 Table B.2.14-2
Cell 1 PRS Es/Iot at UE baseband nominal | dB |  |  | -0.22626 | [7 empty] | 0.41505 | 0.30805
Cell 1 PRS Es/Iot at UE baseband maximum | dB |  |  | 0.18879
Applied Cell 1 PRS_RSRP minimum | dBm/SCS |  |  | -94.6271 | [9 empty] | -107.5 | -107.5 | 38.133 Table B.2.14-2, PC3, n259, 120kHz, Beam peak
Applied Cell 1 PRS_RSRP nominal | dBm/SCS |  |  | -88.9691 | [7 empty] | 5.658 | 5.65
Applied Cell 1 PRS_RSRP maximum | dBm/SCS |  |  | -83.3111
Applied Freq 1 Io minimum | dBm/Ch BW |  | -63.5086 | [10 empty] | -50 | -50 | 38.133 Table 10.1.24.2.1-2
Applied Freq 1 Io nominal | dBm/Ch BW |  | -57.8574 | [8 empty] | 5.65 | 5.6512
Applied Freq 1 Io maximum | dBm/Ch BW |  | -52.2062
Do the controlled parameters meet the requirements? | [15 empty] | Yes
Note on Q21: Rose, Ian: The largest ΔMBp value is 0.75dB in v15.10.0 and 0.70dB in v16.4.0. Allow up to 1dB for future band combinations.
Note on Q22: Rose, Ian: The largest ΔMBs value is 0.75dB in v15.10.0 and 0.70dB in v16.4.0. Allow up to 1dB for future band combinations.
Note on C36: Rose, Ian: Calculated based on total power over the wider frequency occupancy of either SSB or data. For data, there are 12 subcarriers per RB.
Note on D36: Rose, Ian: Calculated based on total power over the wider frequency occupancy of either SSB or data. For data, there are 12 subcarriers per RB.
Note on F57: Rose, Ian: An increase in Cell 2 power decreases Cell 1 Es/Iot, so sign is -.
Note on M58: Rose, Ian: Cell-related values have been added root-sum-square as uncorrelated.
Note on N58: Rose, Ian: Cell-related values have been added root-sum-square as uncorrelated.
Note on M62: Rose, Ian: Cell-related values have been added root-sum-square as uncorrelated.
Note on N62: Rose, Ian: Cell-related values have been added root-sum-square as uncorrelated.
Note on M66: Rose, Ian: Cell-related values have been added root-sum-square as uncorrelated.
Note on N66: Rose, Ian: Cell-related values have been added root-sum-square as uncorrelated.
Note on O102: Rose, Ian: Includes multi-band relaxation.
Note on P102: Rose, Ian: Includes multi-band relaxation.