## Template
Change record
Template | Template is for one NR Cell
Adapted from 38.533 RRM Test case 4.6.5.2
|  | Test case | 38.133 | 38.533 | Company
Test cases | The following RRM Test cases in 38.533 are based on this template: | 4.6.5.1 | v18.1.0 | v17.6.0 | Qualcomm
|  | 6.6.6.1 | v18.1.0 | v17.6.0 | Qualcomm

## 6.6.6.1_1
a) Original specified key parameters |  | Signaled | AWGN |  | SRS-RSRP | [7 empty] | Comment
|  |  | T1 | T2 | T1 | T2
Units
Subcarrier spacing | kHz |  | 15 | 15 | [8 empty] | 38.133 Table A.6.6.6.1.1-1, Config 1
Channel bandwidth | MHz |  | 10 | 10 | [8 empty] | 38.133 Table A.6.6.6.1.1-1, Config 1
Noc | dBm/15kHz |  | -98 | -98 | [8 empty] | 38.133 Table A.6.6.6.1.2-3
Es/Noc | dB |  |  |  | -99 | 4 | [6 empty] | 38.133 Table A.6.6.6.1.2-3
RBs in Channel bandwidth |  |  | 52 | 52 | [8 empty] | 38.133 Table A.6.6.6.1.2-2, Config 1
RBs in SRS resource |  |  |  |  | 48 | 48 | [6 empty] | 38.133 Table A.6.6.6.1.2-4, SRSConf.1 (Ref: 38.211 Table 6.4.1.4.3-1)
i1-Threshold |  | -97 | [10 empty] | 38.133 Table A.6.6.6.1.2-1, Config 1
Ref: TS 38.133 v18.1.0 clause A.6.6.6.1
b) Derived parameters |  |  | AWGN |  | SRS-RSRP | [7 empty] | Comment
|  |  | T1 | T2 | T1 | T2
Absolute power, linear | pW/SCS |  | 0.15849 | 0.15849 | 1.9953e-11 | 0.39811 | [6 empty] | For calculating sensitivity factors
SRS Es/Iot, nominal | dB |  |  |  | -99 | 4 | [6 empty] | For SRS-RSRP Es/Iot range check
SRS Es, nominal | dBm/SCS |  |  |  | -197 | -94 | [6 empty] | For SRS-RSRP level range check
AWGN contribution to Io, nominal in CBW | dBm/Ch BW |  | -70.0482 | -70.0482
SRS contribution to Io, nominal in CBW | dBm/Ch BW |  |  |  | -169.3958 | -66.3958 | [6 empty] | SRS contribution to Io in CBW is same as in SRS Resource BW (subset of CBW)
Total Io, nominal in Ch BW | dBm/Ch BW |  | -70.0482 | -64.8385 | [8 empty] | For Io level range check, notice that in T2 Io nominal > -70dBm/CBW
(SRS-RSRP - i1-Threshold) | dB |  |  |  | -100 | 3 | [6 empty] | For i1-Threshold check
c) Uncertainties |  |  | Test system |  |  |  | UE under test | [5 empty] | Comment
|  |  | AWGN |  | SRS-RSRP
|  |  | T1 | T2 | T1 | T2 | T1 | T2
Average Noc absolute level uncertainty | +/-dB |  | 1.5 | 1.5 | [8 empty] | 38.533 Table F.1.1.2-1
Noc level uncertainty over SRS Resource BW | +/-dB |  | 1.5 | 1.5 | [8 empty] | 38.533 Table F.1.1.2-1
Es/Noc uncertainty | +/-dB |  |  |  | 0.3 | 0.3 | [6 empty] | 38.533 Table F.1.1.2-1
Es/Noc uncertainty over SRS Resource BW | +/-dB |  |  |  | 0.3 | 0.3 | [6 empty] | 38.533 Table F.1.1.2-1
UE SRS-RSRP absolute accuracy, normal | +/-dB | [5 empty] | 6.5 | 6.5 |  |  |  |  | 38.133 Table 10.1.22.1.1-1, normal, SCS 15kHz, -50 >= Io >= -70 (dBm/CBW)
Maximum Io | dBm/Ch BW |  | -70 | [9 empty] | 38.133 Table 10.1.22.1.1-1, normal, SCS 15kHz
Maximum Io | dBm/Ch BW |  | -50 | [9 empty] | 38.133 Table 10.1.22.1.1-1, normal, SCS 15kHz
d) Controlled parameters critical to verdict |  |  | Test system |  |  |  | UE under test |  | Uncertainty |  |  |  | Comment
|  |  | AWGN |  | SRS-RSRP
|  |  | T1 | T2 | T1 | T2 | T1 | T2 | T1 | T2
SRS Es/Iot sensitivity factor | dB/dB |  | 0 | 0 | 1 | 1 | [6 empty] | By inspection
SRS Es/Iot effect | dB |  | 0 | 0 | 0.3 | 0.3 |  |  | 0.3 | 0.3 |  |  | SRS-RSRP Es/Iot to be within range
SRS-RSRP sensitivity factor | dB/dB |  | 1 | 1 | 1 | 1 | [6 empty] | By inspection
SRS-RSRP effect | dB |  | 1.5 | 1.5 | 0.3 | 0.3 |  |  | 1.5297 | 1.5297 |  |  | SRS-RSRP to be within range
SRS Io sensitivity factor | dB/dB |  | 1 | 1 | 1.1621e-10 | 0.66023 | [6 empty] | Calculated from linear powers and by inspection
SRS Io effect | dB |  | 1.5 | 1.5 | 3.4863e-11 | 0.19807 |  |  | 1.5 | 1.513 |  |  | Io to be within range
UE meas (absolute SRS-RSRP) sens factor | dB/dB |  | 1 | 1 | 1 | 1 | 1 | 1 |  |  |  |  | By inspection
UE meas (absolute SRS-RSRP) effect | dB |  | 1.5 | 1.5 | 0.3 | 0.3 | 6.5 | 6.5 | 8.0297 | 8.0297 |  |  | UE measured SS-RSRP
e) Determine parameters to offset | [12 empty] | Comment
During T2 the Es/Noc of SRS is increased by an amount sufficient to trigger Event I1 in the worst case
f) Parameters modified by Test Tolerances |  | Signaled | AWGN |  | SRS-RSRP | [7 empty] | Comment
|  |  | T1 | T2 | T1 | T2
Noc | dBm/15kHz |  | -98 | -98
Es/Noc | dB |  |  |  | -99 | 4
i1-Threshold | dB | -97 | [10 empty] | Proposed values
Applied offset (Test Tolerance) | dB | 0 | 0 | 0 | 0 | 5.25 | [6 empty] | Test requirement settings
Value modified by Test Tolerance | dB | -97 | -98 | -98 | -99 | 9.25
Re-derived parameters
Absolute power, linear | pW/SCS |  | 0.15849 | 0.15849 | 1.9953e-11 | 1.3335
SRS Es/Iot, nominal | dB |  |  |  | -99 | 9.25
SRS Es, nominal | dBm/SCS |  |  |  | -197 | -88.75
AWGN contribution to Io, nominal in CBW | dBm/Ch BW |  | -70.0482 | -70.0482
SRS contribution to Io, nominal in CBW | dBm/Ch BW |  |  |  | -169.3958 | -61.1458
Total Io, nominal in Ch BW | dBm/Ch BW |  | -70.0482 | -60.6198
(SRS-RSRP - i1-Threshold) | dB |  |  |  | -100 | 8.25
g) Check controlled parameters Min/Max |  |  | AWGN |  | SRS-RSRP |  |  |  | Uncertainty |  | Requirement |  | Source and Reference
|  |  | T1 | T2 | T1 | T2 |  |  | T1 | T2 | T1 | T2
SRS Es/Iot minimum | dB |  |  |  | -99.3 | 8.95 |  |  |  |  | 1 | 1 | 38.133 Table 10.1.22.1.1-1
SRS Es/Iot nominal | dB |  |  |  | -99 | 9.25 |  |  | 0.3 | 0.3
SRS Es/Iot maximum | dB |  |  |  | -98.7 | 9.55
SRS Io minimum | dBm/Ch BW |  |  |  | -71.5482 | -62.1328 |  |  |  |  | -70 | -70 | 38.133 Table 10.1.22.1.1-1
SRS Io nominal | dBm/Ch BW |  |  |  | -70.0482 | -60.6198 |  |  | 1.5 | 1.513
SRS Io maximum | dBm/Ch BW |  |  |  | -68.5482 | -59.1068 |  |  |  |  | -50 | -50 | 38.133 Table 10.1.22.1.1-1, also relevant for T1 to check max Io < -50dBm/CBW
SRS Io minimum | dBm/SCS |  |  |  | -198.5 | -90.263 | [5 empty] | -118 | 38.133 Table 10.1.22.1.2-1, SCS 15kHz, not lower than higher value among BGs
SRS Io nominal | dBm/SCS |  |  |  | -197 | -88.75 |  |  | 1.5 | 1.513
SRS Io maximum | dBm/SCS |  |  |  | -195.5 | -87.237
(SRS-RSRP) minimum | dBm/SCS |  |  |  | -205.0297 | -96.7797 | [5 empty] | -117 | 38.133 Table B.2.7-1, SCS 15kHz, not lower than higher value among BGs
(SRS-RSRP) nominal | dBm/SCS |  |  |  | -197 | -88.75 |  |  | 8.0297 | 8.0297
(SRS-RSRP) maximum | dBm/SCS |  |  |  | -188.9703 | -80.7203
(SRS-RSRP - i1-Threshold) minimum | dBm/SCS |  |  |  | -108.0297 | 0.22029 |  |  |  |  | 0 | 0 | 38.331 clause 5.5.4.10, event i1 is satisfied when > 0
(SRS-RSRP - i1-Threshold) nominal | dBm/SCS |  |  |  | -100 | 8.25 |  |  | 8.0297 | 8.0297
(SRS-RSRP - i1-Threshold) maximum | dBm/SCS |  |  |  | -91.9703 | 16.2797 |  |  |  |  | 0 | 0
Do the controlled parameters meet the requirements? | [12 empty] | Yes
Note on F8: Rose, Ian: For "off" cell at -infinity, enter "-99" as working approximation.
Note on G48: Rose, Ian: Taking into account allocated RBs

## 6.6.6.1_2
a) Original specified key parameters |  | Signaled | AWGN |  | SRS-RSRP | [7 empty] | Comment
|  |  | T1 | T2 | T1 | T2
Units
Subcarrier spacing | kHz |  | 30 | 30 | [8 empty] | 38.133 Table A.6.6.6.1.1-1, Config 2
Channel bandwidth | MHz |  | 40 | 40 | [8 empty] | 38.133 Table A.6.6.6.1.1-1, Config 2
Noc | dBm/15kHz |  | -98 | -98 | [8 empty] | 38.133 Table A.6.6.6.1.2-3
Es/Noc | dB |  |  |  | -99 | 4 | [6 empty] | 38.133 Table A.6.6.6.1.2-3
RBs in Channel bandwidth |  |  | 106 | 106 | [8 empty] | 38.133 Table A.6.6.6.1.2-2, Config 2
RBs in SRS resource |  |  |  |  | 48 | 48 | [6 empty] | 38.133 Table A.6.6.6.1.2-4, SRSConf.2 (Ref: 38.211 Table 6.4.1.4.3-1)
i1-Threshold |  | -95 | [10 empty] | 38.133 Table A.6.6.6.1.2-1, Config 2
Ref: TS 38.133 v18.1.0 clause A.6.6.6.1
b) Derived parameters |  |  | AWGN |  | SRS-RSRP | [7 empty] | Comment
|  |  | T1 | T2 | T1 | T2
Absolute power, linear | pW/SCS |  | 0.31698 | 0.31698 | 3.9905e-11 | 0.79621 | [6 empty] | For calculating sensitivity factors
SRS Es/Iot, nominal | dB |  |  |  | -99 | 4 | [6 empty] | For SRS-RSRP Es/Iot range check
SRS Es, nominal | dBm/SCS |  |  |  | -193.9897 | -90.9897 | [6 empty] | For SRS-RSRP level range check
AWGN contribution to Io, nominal in CBW | dBm/Ch BW |  | -63.9448 | -63.9448
SRS contribution to Io, nominal in CBW | dBm/Ch BW |  |  |  | -166.3855 | -63.3855 | [6 empty] | SRS contribution to Io in CBW is same as in SRS Resource BW (subset of CBW)
Total Io, nominal in Ch BW | dBm/Ch BW |  | -63.9448 | -60.6459 | [8 empty] | For Io level range check, notice that in T2 Io nominal > -70dBm/CBW
(SRS-RSRP - i1-Threshold) | dB |  |  |  | -98.9897 | 4.0103 | [6 empty] | For i1-Threshold check
c) Uncertainties |  |  | Test system |  |  |  | UE under test | [5 empty] | Comment
|  |  | AWGN |  | SRS-RSRP
|  |  | T1 | T2 | T1 | T2 | T1 | T2
Average Noc absolute level uncertainty | +/-dB |  | 1.5 | 1.5 | [8 empty] | 38.533 Table F.1.1.2-1
Noc level uncertainty over SRS Resource BW | +/-dB |  | 1.5 | 1.5 | [8 empty] | 38.533 Table F.1.1.2-1
Es/Noc uncertainty | +/-dB |  |  |  | 0.3 | 0.3 | [6 empty] | 38.533 Table F.1.1.2-1
Es/Noc uncertainty over SRS Resource BW | +/-dB |  |  |  | 0.3 | 0.3 | [6 empty] | 38.533 Table F.1.1.2-1
UE SRS-RSRP absolute accuracy, normal | +/-dB | [5 empty] | 7 | 7 |  |  |  |  | 38.133 Table 10.1.22.1.1-1, normal, SCS 30kHz, -50 >= Io >= -70 (dBm/CBW)
Maximum Io | dBm/Ch BW |  | -70 | [9 empty] | 38.133 Table 10.1.22.1.1-1, normal, SCS 30kHz
Maximum Io | dBm/Ch BW |  | -50 | [9 empty] | 38.133 Table 10.1.22.1.1-1, normal, SCS 30kHz
d) Controlled parameters critical to verdict |  |  | Test system |  |  |  | UE under test |  | Uncertainty |  |  |  | Comment
|  |  | AWGN |  | SRS-RSRP
|  |  | T1 | T2 | T1 | T2 | T1 | T2 | T1 | T2
SRS Es/Iot sensitivity factor | dB/dB |  | 0 | 0 | 1 | 1 | [6 empty] | By inspection
SRS Es/Iot effect | dB |  | 0 | 0 | 0.3 | 0.3 |  |  | 0.3 | 0.3 |  |  | SRS-RSRP Es/Iot to be within range
SRS-RSRP sensitivity factor | dB/dB |  | 1 | 1 | 1 | 1 | [6 empty] | By inspection
SRS-RSRP effect | dB |  | 1.5 | 1.5 | 0.3 | 0.3 |  |  | 1.5297 | 1.5297 |  |  | SRS-RSRP to be within range
SRS Io sensitivity factor | dB/dB |  | 1 | 1 | 5.7008e-11 | 0.32389 | [6 empty] | Calculated from linear powers and by inspection
SRS Io effect | dB |  | 1.5 | 1.5 | 1.7102e-11 | 0.097166 |  |  | 1.5 | 1.5031 |  |  | Io to be within range
UE meas (absolute SRS-RSRP) sens factor | dB/dB |  | 1 | 1 | 1 | 1 | 1 | 1 |  |  |  |  | By inspection
UE meas (absolute SRS-RSRP) effect | dB |  | 1.5 | 1.5 | 0.3 | 0.3 | 7 | 7 | 8.5297 | 8.5297 |  |  | UE measured SS-RSRP
e) Determine parameters to offset | [12 empty] | Comment
During T2 the Es/Noc of SRS is increased by an amount sufficient to trigger Event I1 in the worst case
f) Parameters modified by Test Tolerances |  | Signaled | AWGN |  | SRS-RSRP | [7 empty] | Comment
|  |  | T1 | T2 | T1 | T2
Noc | dBm/15kHz |  | -98 | -98
Es/Noc | dB |  |  |  | -99 | 4
i1-Threshold | dB | -95 | [10 empty] | Proposed values
Applied offset (Test Tolerance) | dB | 0 | 0 | 0 | 0 | 4.75 | [6 empty] | Test requirement settings
Value modified by Test Tolerance | dB | -95 | -98 | -98 | -99 | 8.75
Re-derived parameters
Absolute power, linear | pW/SCS |  | 0.31698 | 0.31698 | 3.9905e-11 | 2.377
SRS Es/Iot, nominal | dB |  |  |  | -99 | 8.75
SRS Es, nominal | dBm/SCS |  |  |  | -193.9897 | -86.2397
AWGN contribution to Io, nominal in CBW | dBm/Ch BW |  | -63.9448 | -63.9448
SRS contribution to Io, nominal in CBW | dBm/Ch BW |  |  |  | -166.3855 | -58.6355
Total Io, nominal in Ch BW | dBm/Ch BW |  | -63.9448 | -57.5145
(SRS-RSRP - i1-Threshold) | dB |  |  |  | -98.9897 | 8.7603
g) Check controlled parameters Min/Max |  |  | AWGN |  | SRS-RSRP |  |  |  | Uncertainty |  | Requirement |  | Source and Reference
|  |  | T1 | T2 | T1 | T2 |  |  | T1 | T2 | T1 | T2
SRS Es/Iot minimum | dB |  |  |  | -99.3 | 8.45 |  |  |  |  | 1 | 1 | 38.133 Table 10.1.22.1.1-1
SRS Es/Iot nominal | dB |  |  |  | -99 | 8.75 |  |  | 0.3 | 0.3
SRS Es/Iot maximum | dB |  |  |  | -98.7 | 9.05
SRS Io minimum | dBm/Ch BW |  |  |  | -65.4448 | -59.0176 |  |  |  |  | -70 | -70 | 38.133 Table 10.1.22.1.1-1
SRS Io nominal | dBm/Ch BW |  |  |  | -63.9448 | -57.5145 |  |  | 1.5 | 1.5031
SRS Io maximum | dBm/Ch BW |  |  |  | -62.4448 | -56.0114 |  |  |  |  | -50 | -50 | 38.133 Table 10.1.22.1.1-1, also relevant for T1 to check max Io < -50dBm/CBW
SRS Io minimum | dBm/SCS |  |  |  | -195.4897 | -87.7428 | [5 empty] | -115 | 38.133 Table 10.1.22.1.2-1, SCS 30kHz, not lower than higher value among BGs
SRS Io nominal | dBm/SCS |  |  |  | -193.9897 | -86.2397 |  |  | 1.5 | 1.5031
SRS Io maximum | dBm/SCS |  |  |  | -192.4897 | -84.7366
(SRS-RSRP) minimum | dBm/SCS |  |  |  | -202.5194 | -94.7694 | [5 empty] | -114 | 38.133 Table B.2.7-1, SCS 30kHz, not lower than higher value among BGs
(SRS-RSRP) nominal | dBm/SCS |  |  |  | -193.9897 | -86.2397 |  |  | 8.5297 | 8.5297
(SRS-RSRP) maximum | dBm/SCS |  |  |  | -185.46 | -77.71
(SRS-RSRP - i1-Threshold) minimum | dBm/SCS |  |  |  | -107.5194 | 0.23059 |  |  |  |  | 0 | 0 | 38.331 clause 5.5.4.10, event i1 is satisfied when > 0
(SRS-RSRP - i1-Threshold) nominal | dBm/SCS |  |  |  | -98.9897 | 8.7603 |  |  | 8.5297 | 8.5297
(SRS-RSRP - i1-Threshold) maximum | dBm/SCS |  |  |  | -90.46 | 17.29 |  |  |  |  | 0 | 0
Do the controlled parameters meet the requirements? | [12 empty] | Yes
Note on F8: Rose, Ian: For "off" cell at -infinity, enter "-99" as working approximation.
Note on G48: Rose, Ian: Taking into account allocated RBs