## Template
Change record
Template | Template is for one NR Cell
Adapted from 38.533 RRM Test case 4.6.5.2
|  | Test case | 38.133 | 38.533 | Company
Test cases | The following RRM Test cases in 38.533 are based on this template: | 4.7.6.1 | v18.1.0 | v17.6.0 | Qualcomm
|  | 6.7.8.1 | v18.1.0 | v17.6.0 | Qualcomm

## 6.7.8.1_1
a) Original specified key parameters |  | AWGN | [5 empty] | SRS-RSRP | [18 empty] | Comment
| Units | Test1 | Test2 | Test3 | Test3 | Test3 | Test3 | Test1 | Test2 | Test3 | Test3 | Test3 | Test3
Band Group |  |  |  | A | C | D | E |  |  | A | C | D | E
Subcarrier spacing | kHz | 15 | 15 | 15 | 15 | 15 | 15 | [19 empty] | 38.133 Table A.6.7.8.1.1-1, Config 1
Channel bandwidth | MHz | 10 | 10 | 10 | 10 | 10 | 10 | [19 empty] | 38.133 Table A.6.7.8.1.1-1, Config 1
Noc | dBm/15kHz | -106 | -88 | -114 | -113 | -112.5 | -112 | [19 empty] | 38.133 Table A.6.7.8.1.2-2, Config 1, Lowest Noc level among BGs
Es/Noc | dB | [6 empty] | 1 | 1 | 1 | 1 | 1 | 1 | [13 empty] | 38.133 Table A.6.7.8.1.2-2
RBs in Channel bandwidth |  | 52 | 52 | 52 | 52 | 52 | 52 | [19 empty] | 38.133 Table A.6.7.8.1.2-1, Config 1
RBs in SRS resource | [7 empty] | 48 | 48 | 48 | 48 | 48 | 48 | [13 empty] | 38.133 Table A.6.7.8.1.2-3, SRSConf.1 (Ref: 38.211 Table 6.4.1.4.3-1)
Ref: TS 38.133 v18.1.0 clause A.6.7.8.1
b) Derived parameters |  | AWGN | [5 empty] | SRS-RSRP | [18 empty] | Comment
|  | Test1 | Test2 | Test3 | Test3 | Test3 | Test3 | Test1 | Test2 | Test3 | Test3 | Test3 | Test3
Absolute power, linear | pW/SCS | 0.025119 | 1.5849 | 0.0039811 | 0.0050119 | 0.0056234 | 0.0063096 | 0.031623 | 1.9953 | 0.0050119 | 0.0063096 | 0.0070795 | 0.0079433 | [13 empty] | For calculating sensitivity factors
SRS Es/Iot, nominal | dB | [6 empty] | 1 | 1 | 1 | 1 | 1 | 1 | [13 empty] | For SRS-RSRP Es/Iot range check
SRS Es, nominal | dBm/SCS | [6 empty] | -105 | -87 | -113 | -112 | -111.5 | -111 | [13 empty] | For SRS-RSRP level range check
AWGN contribution to Io, nominal in CBW | dBm/Ch BW | -78.0482 | -60.0482 | -86.0482 | -85.0482 | -84.5482 | -84.0482
SRS contribution to Io, nominal in CBW | dBm/Ch BW | [6 empty] | -77.3958 | -59.3958 | -85.3958 | -84.3958 | -83.8958 | -83.3958 | [13 empty] | SRS contribution to Io in CBW is same as in SRS Resource BW (subset of CBW)
Total Io, nominal in Ch BW | dBm/Ch BW | -74.6994 | -56.6994 | -82.6994 | -81.6994 | -81.1994 | -80.6994 | [19 empty] | For Io level range check
c) Uncertainties |  | Test system | [11 empty] | UE under test | [12 empty] | Comment
|  | AWGN | [5 empty] | SRS-RSRP
|  | Test1 | Test2 | Test3 | Test3 | Test3 | Test3 | Test1 | Test2 | Test3 | Test3 | Test3 | Test3 | Test1 | Test2 | Test3 | Test3 | Test3 | Test3
Average Noc absolute level uncertainty | +/-dB | 1.5 | 1.5 | 1.5 | 1.5 | 1.5 | 1.5 | [19 empty] | 38.533 Table F.1.1.2-1
Noc level uncertainty over SRS Resource BW | +/-dB | 1.5 | 1.5 | 1.5 | 1.5 | 1.5 | 1.5 | [19 empty] | 38.533 Table F.1.1.2-1
Es/Noc uncertainty | +/-dB | [6 empty] | 0.3 | 0.3 | 0.3 | 0.3 | 0.3 | 0.3 | [13 empty] | 38.533 Table F.1.1.2-1
Es/Noc uncertainty over SRS Resource BW | +/-dB | [6 empty] | 0.3 | 0.3 | 0.3 | 0.3 | 0.3 | 0.3 | [13 empty] | 38.533 Table F.1.1.2-1
UE SRS-RSRP absolute accuracy, normal | +/-dB | [12 empty] | 3 | 6.5 | 3 | 3 | 3 | 3 | [7 empty] | 38.133 Table 10.1.22.1.1-1, normal, SCS 15kHz, depends on Total Io level
Maximum Io | dBm/Ch BW | -70 | [24 empty] | 38.133 Table 10.1.22.1.1-1, normal, SCS 15kHz
Maximum Io | dBm/Ch BW | -50 | [24 empty] | 38.133 Table 10.1.22.1.1-1, normal, SCS 15kHz
d) Controlled parameters critical to verdict |  | Test system | [11 empty] | UE under test | [5 empty] | Uncertainty | [6 empty] | Comment
|  | AWGN | [5 empty] | SRS-RSRP
|  | Test1 | Test2 | Test3 | Test3 | Test3 | Test3 | Test1 | Test2 | Test3 | Test3 | Test3 | Test3 | Test1 | Test2 | Test3 | Test3 | Test3 | Test3 | Test1 | Test2 | Test3 | Test3 | Test3 | Test3
SRS Es/Iot sensitivity factor | dB/dB | 0 | 0 | 0 | 0 | 0 | 0 | 1 | 1 | 1 | 1 | 1 | 1 | [13 empty] | By inspection
SRS Es/Iot effect | dB | 0 | 0 | 0 | 0 | 0 | 0 | 0.3 | 0.3 | 0.3 | 0.3 | 0.3 | 0.3 | [6 empty] | 0.3 | 0.3 | 0.3 | 0.3 | 0.3 | 0.3 |  | SRS-RSRP Es/Iot to be within range
SRS-RSRP sensitivity factor | dB/dB | 1 | 1 | 1 | 1 | 1 | 1 | 1 | 1 | 1 | 1 | 1 | 1 | [13 empty] | By inspection
SRS-RSRP effect | dB | 1.5 | 1.5 | 1.5 | 1.5 | 1.5 | 1.5 | 0.3 | 0.3 | 0.3 | 0.3 | 0.3 | 0.3 | [6 empty] | 1.5297 | 1.5297 | 1.5297 | 1.5297 | 1.5297 | 1.5297 |  | SRS-RSRP to be within range
SRS Io sensitivity factor | dB/dB | 1 | 1 | 1 | 1 | 1 | 1 | 0.51444 | 0.51444 | 0.51444 | 0.51444 | 0.51444 | 0.51444 | [13 empty] | Calculated from linear powers and by inspection
SRS Io effect | dB | 1.5 | 1.5 | 1.5 | 1.5 | 1.5 | 1.5 | 0.15433 | 0.15433 | 0.15433 | 0.15433 | 0.15433 | 0.15433 | [6 empty] | 1.5079 | 1.5079 | 1.5079 | 1.5079 | 1.5079 | 1.5079 |  | Io to be within range
UE meas (absolute SRS-RSRP) sens factor | dB/dB | 1 | 1 | 1 | 1 | 1 | 1 | 1 | 1 | 1 | 1 | 1 | 1 | 1 | 1 | 1 | 1 | 1 | 1 | [7 empty] | By inspection
UE meas (absolute SRS-RSRP) effect | dB | 1.5 | 1.5 | 1.5 | 1.5 | 1.5 | 1.5 | 0.3 | 0.3 | 0.3 | 0.3 | 0.3 | 0.3 | 3 | 6.5 | 3 | 3 | 3 | 3 | 4.5297 | 8.0297 | 4.5297 | 4.5297 | 4.5297 | 4.5297 |  | UE measured SRS-RSRP
e) Determine parameters to offset | [26 empty] | Comment
Increased the Es/Noc of SRS by an amount sufficient to satisfy the requirements specified in g) in the worst case
f) Parameters modified by Test Tolerances |  | AWGN | [5 empty] | SRS-RSRP | [18 empty] | Comment
|  | Test1 | Test2 | Test3 | Test3 | Test3 | Test3 | Test1 | Test2 | Test3 | Test3 | Test3 | Test3
Noc | dBm/15kHz | -106 | -88 | -114 | -113 | -112.5 | -112
Es/Noc | dB | [6 empty] | 1 | 1 | 1 | 1 | 1 | 1
Proposed values
Applied offset (Test Tolerance) | dB | 0 | 0 | 0 | 0 | 0 | 0 | 0.5 | 0.5 | 0.75 | 0.5 | 0.5 | 0.5 | [13 empty] | Test requirement settings
Value modified by Test Tolerance | dB | -106 | -88 | -114 | -113 | -112.5 | -112 | 1.5 | 1.5 | 1.75 | 1.5 | 1.5 | 1.5
Re-derived parameters
Absolute power, linear | pW/SCS | 0.025119 | 1.5849 | 0.0039811 | 0.0050119 | 0.0056234 | 0.0063096 | 0.035481 | 2.2387 | 0.0059566 | 0.0070795 | 0.0079433 | 0.0089125
SRS Es/Iot, nominal | dB | [6 empty] | 1.5 | 1.5 | 1.75 | 1.5 | 1.5 | 1.5
SRS Es, nominal | dBm/SCS | [6 empty] | -104.5 | -86.5 | -112.25 | -111.5 | -111 | -110.5
AWGN contribution to Io, nominal in CBW | dBm/Ch BW | -78.0482 | -60.0482 | -86.0482 | -85.0482 | -84.5482 | -84.0482
SRS contribution to Io, nominal in CBW | dBm/Ch BW | [6 empty] | -76.8958 | -58.8958 | -84.6458 | -83.8958 | -83.3958 | -82.8958
Total Io, nominal in Ch BW | dBm/Ch BW | -74.4236 | -56.4236 | -82.2803 | -81.4236 | -80.9236 | -80.4236
g) Check controlled parameters Min/Max |  | AWGN | [5 empty] | SRS-RSRP | [5 empty] | Test Requirement | Requirement |  |  |  |  | Uncertainty | [5 empty] | Req. | Source and Reference
|  | Test1 | Test2 | Test3 | Test3 | Test3 | Test3 | Test1 | Test2 | Test3 | Test3 | Test3 | Test3 | Test1 | Test2 | Test3 | Test3 | Test3 | Test3 | Test1 | Test2 | Test3 | Test3 | Test3 | Test3
SRS Es/Iot minimum | dB | [6 empty] | 1.2 | 1.2 | 1.45 | 1.2 | 1.2 | 1.2 | [12 empty] | 1 | 38.133 Table 10.1.22.1.1-1
SRS Es/Iot nominal | dB | [6 empty] | 1.5 | 1.5 | 1.75 | 1.5 | 1.5 | 1.5 | [6 empty] | 0.3 | 0.3 | 0.3 | 0.3 | 0.3 | 0.3
SRS Es/Iot maximum | dB | [6 empty] | 1.8 | 1.8 | 2.05 | 1.8 | 1.8 | 1.8
SRS Io minimum | dBm/SCS | [6 empty] | -106.0079 | -88.0079 | -113.7579 | -113.0079 | -112.5079 | -112.0079 | [12 empty] | -118 | 38.133 Table 10.1.22.1.2-1, SCS 15kHz, not lower than higher value among BGs
SRS Io nominal | dBm/SCS | [6 empty] | -104.5 | -86.5 | -112.25 | -111.5 | -111 | -110.5 | [6 empty] | 1.5079 | 1.5079 | 1.5079 | 1.5079 | 1.5079 | 1.5079
SRS Io maximum | dBm/SCS | [6 empty] | -102.9921 | -84.9921 | -110.7421 | -109.9921 | -109.4921 | -108.9921
SRS Io minimum | dBm/Ch BW | [6 empty] | -75.9315 | -57.9315 | -83.7882 | -82.9315 | -82.4315 | -81.9315
SRS Io nominal | dBm/Ch BW | [6 empty] | -74.4236 | -56.4236 | -82.2803 | -81.4236 | -80.9236 | -80.4236 | [6 empty] | 1.5079 | 1.5079 | 1.5079 | 1.5079 | 1.5079 | 1.5079
SRS Io maximum | dBm/Ch BW | [6 empty] | -72.9156 | -54.9156 | -80.7724 | -79.9156 | -79.4156 | -78.9156 | [12 empty] | -50 | 38.133 Table 10.1.22.1.1-1
UE meas (absolute SRS-RSRP) minimum | dBm/Ch BW | [6 empty] | -109.0297 | -94.5297 | -116.7797 | -116.0297 | -115.5297 | -115.0297 | [12 empty] | -117 | 38.133 Table B.2.7-1, SCS 15kHz, not lower than higher value among BGs
UE meas (absolute SRS-RSRP) nominal | dBm/Ch BW | [6 empty] | -104.5 | -86.5 | -112.25 | -111.5 | -111 | -110.5 | [6 empty] | 4.5297 | 8.0297 | 4.5297 | 4.5297 | 4.5297 | 4.5297
UE meas (absolute SRS-RSRP) maximum | dBm/Ch BW | [6 empty] | -99.9703 | -78.4703 | -107.7203 | -106.9703 | -106.4703 | -105.9703
UE meas (absolute SRS-RSRP) minimum | dBm/SCS | [6 empty] | -109.0297 | -94.5297 | -116.7797 | -116.0297 | -115.5297 | -115.0297 | 30 | 45 | 23 | 23 | 24 | 24 | [7 empty] | SRS-RSRP reported value using mapping Table 10.1.22.1.2-1
UE meas (absolute SRS-RSRP) nominal | dBm/SCS | [6 empty] | -104.5 | -86.5 | -112.25 | -111.5 | -111 | -110.5 | 36 | 54 | 28 | 29 | 29 | 30 | 4.5297 | 8.0297 | 4.5297 | 4.5297 | 4.5297 | 4.5297
UE meas (absolute SRS-RSRP) maximum | dBm/SCS | [6 empty] | -99.9703 | -78.4703 | -107.7203 | -106.9703 | -106.4703 | -105.9703 | 41 | 62 | 33 | 34 | 34 | 35 | [7 empty] | SRS-RSRP reported value using mapping Table 10.1.22.1.2-1
Do the controlled parameters meet the requirements? | [26 empty] | Yes
Note on I46: Rose, Ian: Taking into account allocated RBs
Note on J46: Rose, Ian: Taking into account allocated RBs
Note on N46: Rose, Ian: Taking into account allocated RBs

## 6.7.8.1_2
a) Original specified key parameters |  | AWGN | [5 empty] | SRS-RSRP | [18 empty] | Comment
| Units | Test1 | Test2 | Test3 | Test3 | Test3 | Test3 | Test1 | Test2 | Test3 | Test3 | Test3 | Test3 | [13 empty] | 38.133 Table(s) A.6.7.8.1.1-1/2: Test 1 is not used when testing with 30kHz SCS
Band Group |  |  |  | A | C | D | E |  |  | A | C | D | E
Subcarrier spacing | kHz | 30 | 30 | 30 | 30 | 30 | 30 | [19 empty] | 38.133 Table A.6.7.8.1.1-1, Config 2
Channel bandwidth | MHz | 40 | 40 | 40 | 40 | 40 | 40 | [19 empty] | 38.133 Table A.6.7.8.1.1-1, Config 2
Noc | dBm/15kHz | -106 | -91 | -114 | -113 | -112.5 | -112 | [19 empty] | 38.133 Table A.6.7.8.1.2-2, Config 2, Lowest Noc level among BGs
Es/Noc | dB | [6 empty] | 1 | 1 | 1 | 1 | 1 | 1 | [13 empty] | 38.133 Table A.6.7.8.1.2-2
RBs in Channel bandwidth |  | 106 | 106 | 106 | 106 | 106 | 106 | [19 empty] | 38.133 Table A.6.7.8.1.2-1, Config 2
RBs in SRS resource | [7 empty] | 48 | 48 | 48 | 48 | 48 | 48 | [13 empty] | 38.133 Table A.6.7.8.1.2-3, SRSConf.2 (Ref: 38.211 Table 6.4.1.4.3-1)
Ref: TS 38.133 v18.1.0 clause A.6.7.8.1
b) Derived parameters |  | AWGN | [5 empty] | SRS-RSRP | [18 empty] | Comment
|  | Test1 | Test2 | Test3 | Test3 | Test3 | Test3 | Test1 | Test2 | Test3 | Test3 | Test3 | Test3
Absolute power, linear | pW/SCS | 0.050238 | 1.5887 | 0.0079621 | 0.010024 | 0.011247 | 0.012619 | 0.063246 | 2 | 0.010024 | 0.012619 | 0.014159 | 0.015887 | [13 empty] | For calculating sensitivity factors
SRS Es/Iot, nominal | dB | [6 empty] | 1 | 1 | 1 | 1 | 1 | 1 | [13 empty] | For SRS-RSRP Es/Iot range check
SRS Es, nominal | dBm/SCS | [6 empty] | -101.9897 | -86.9897 | -109.9897 | -108.9897 | -108.4897 | -107.9897 | [13 empty] | For SRS-RSRP level range check
AWGN contribution to Io, nominal in CBW | dBm/Ch BW | -71.9448 | -56.9448 | -79.9448 | -78.9448 | -78.4448 | -77.9448
SRS contribution to Io, nominal in CBW | dBm/Ch BW | [6 empty] | -74.3855 | -59.3855 | -82.3855 | -81.3855 | -80.8855 | -80.3855 | [13 empty] | SRS contribution to Io in CBW is same as in SRS Resource BW (subset of CBW)
Total Io, nominal in Ch BW | dBm/Ch BW | -69.9856 | -54.9856 | -77.9856 | -76.9856 | -76.4856 | -75.9856 | [19 empty] | For Io level range check
c) Uncertainties |  | Test system | [11 empty] | UE under test | [12 empty] | Comment
|  | AWGN | [5 empty] | SRS-RSRP
|  | Test1 | Test2 | Test3 | Test3 | Test3 | Test3 | Test1 | Test2 | Test3 | Test3 | Test3 | Test3 | Test1 | Test2 | Test3 | Test3 | Test3 | Test3
Average Noc absolute level uncertainty | +/-dB | 1.5 | 1.5 | 1.5 | 1.5 | 1.5 | 1.5 | [19 empty] | 38.533 Table F.1.1.2-1
Noc level uncertainty over SRS Resource BW | +/-dB | 1.5 | 1.5 | 1.5 | 1.5 | 1.5 | 1.5 | [19 empty] | 38.533 Table F.1.1.2-1
Es/Noc uncertainty | +/-dB | [6 empty] | 0.3 | 0.3 | 0.3 | 0.3 | 0.3 | 0.3 | [13 empty] | 38.533 Table F.1.1.2-1
Es/Noc uncertainty over SRS Resource BW | +/-dB | [6 empty] | 0.3 | 0.3 | 0.3 | 0.3 | 0.3 | 0.3 | [13 empty] | 38.533 Table F.1.1.2-1
UE SRS-RSRP absolute accuracy, normal | +/-dB | [12 empty] | 7 | 7 | 3.5 | 3.5 | 3.5 | 3.5 | [7 empty] | 38.133 Table 10.1.22.1.1-1, normal, SCS 30kHz, depends on Total Io level
Maximum Io | dBm/Ch BW | -70 | [24 empty] | 38.133 Table 10.1.22.1.1-1, normal, SCS 30kHz
Maximum Io | dBm/Ch BW | -50 | [24 empty] | 38.133 Table 10.1.22.1.1-1, normal, SCS 30kHz
d) Controlled parameters critical to verdict |  | Test system | [11 empty] | UE under test | [5 empty] | Uncertainty | [6 empty] | Comment
|  | AWGN | [5 empty] | SRS-RSRP
|  | Test1 | Test2 | Test3 | Test3 | Test3 | Test3 | Test1 | Test2 | Test3 | Test3 | Test3 | Test3 | Test1 | Test2 | Test3 | Test3 | Test3 | Test3 | Test1 | Test2 | Test3 | Test3 | Test3 | Test3
SRS Es/Iot sensitivity factor | dB/dB | 0 | 0 | 0 | 0 | 0 | 0 | 1 | 1 | 1 | 1 | 1 | 1 | [13 empty] | By inspection
SRS Es/Iot effect | dB | 0 | 0 | 0 | 0 | 0 | 0 | 0.3 | 0.3 | 0.3 | 0.3 | 0.3 | 0.3 | [6 empty] | 0.3 | 0.3 | 0.3 | 0.3 | 0.3 | 0.3 |  | SRS-RSRP Es/Iot to be within range
SRS-RSRP sensitivity factor | dB/dB | 1 | 1 | 1 | 1 | 1 | 1 | 1 | 1 | 1 | 1 | 1 | 1 | [13 empty] | By inspection
SRS-RSRP effect | dB | 1.5 | 1.5 | 1.5 | 1.5 | 1.5 | 1.5 | 0.3 | 0.3 | 0.3 | 0.3 | 0.3 | 0.3 | [6 empty] | 1.5297 | 1.5297 | 1.5297 | 1.5297 | 1.5297 | 1.5297 |  | SRS-RSRP to be within range
SRS Io sensitivity factor | dB/dB | 1 | 1 | 1 | 1 | 1 | 1 | 0.25237 | 0.25237 | 0.25237 | 0.25237 | 0.25237 | 0.25237 | [13 empty] | Calculated from linear powers and by inspection
SRS Io effect | dB | 1.5 | 1.5 | 1.5 | 1.5 | 1.5 | 1.5 | 0.07571 | 0.07571 | 0.07571 | 0.07571 | 0.07571 | 0.07571 | [6 empty] | 1.5019 | 1.5019 | 1.5019 | 1.5019 | 1.5019 | 1.5019 |  | Io to be within range
UE meas (absolute SRS-RSRP) sens factor | dB/dB | 1 | 1 | 1 | 1 | 1 | 1 | 1 | 1 | 1 | 1 | 1 | 1 | 1 | 1 | 1 | 1 | 1 | 1 | [7 empty] | By inspection
UE meas (absolute SRS-RSRP) effect | dB | 1.5 | 1.5 | 1.5 | 1.5 | 1.5 | 1.5 | 0.3 | 0.3 | 0.3 | 0.3 | 0.3 | 0.3 | 7 | 7 | 3.5 | 3.5 | 3.5 | 3.5 | 8.5297 | 8.5297 | 5.0297 | 5.0297 | 5.0297 | 5.0297 |  | UE measured SRS-RSRP
e) Determine parameters to offset | [26 empty] | Comment
Increased the Es/Noc of SRS by an amount sufficient to satisfy the requirements specified in g) in the worst case
f) Parameters modified by Test Tolerances |  | AWGN | [5 empty] | SRS-RSRP | [18 empty] | Comment
|  | Test1 | Test2 | Test3 | Test3 | Test3 | Test3 | Test1 | Test2 | Test3 | Test3 | Test3 | Test3
Noc | dBm/15kHz | -106 | -91 | -114 | -113 | -112.5 | -112
Es/Noc | dB | [6 empty] | 1 | 1 | 1 | 1 | 1 | 1
Proposed values
Applied offset (Test Tolerance) | dB | 0 | 0 | 0 | 0 | 0 | 0 | 0 | 0.5 | 1.25 | 0.5 | 0.5 | 0.5 | [13 empty] | Test requirement settings
Value modified by Test Tolerance | dB | -106 | -91 | -114 | -113 | -112.5 | -112 | 1 | 1.5 | 2.25 | 1.5 | 1.5 | 1.5
Re-derived parameters
Absolute power, linear | pW/SCS | 0.050238 | 1.5887 | 0.0079621 | 0.010024 | 0.011247 | 0.012619 | 0.063246 | 2.244 | 0.013367 | 0.014159 | 0.015887 | 0.017825
SRS Es/Iot, nominal | dB | [6 empty] | 1 | 1.5 | 2.25 | 1.5 | 1.5 | 1.5
SRS Es, nominal | dBm/SCS | [6 empty] | -101.9897 | -86.4897 | -108.7397 | -108.4897 | -107.9897 | -107.4897
AWGN contribution to Io, nominal in CBW | dBm/Ch BW | -71.9448 | -56.9448 | -79.9448 | -78.9448 | -78.4448 | -77.9448
SRS contribution to Io, nominal in CBW | dBm/Ch BW | [6 empty] | -74.3855 | -58.8855 | -81.1355 | -80.8855 | -80.3855 | -79.8855
Total Io, nominal in Ch BW | dBm/Ch BW | -69.9856 | -54.7973 | -77.4892 | -76.7973 | -76.2973 | -75.7973
g) Check controlled parameters Min/Max |  | AWGN | [5 empty] | SRS-RSRP | [5 empty] | Test Requirement | Requirement |  |  |  |  | Uncertainty | [5 empty] | Req. | Source and Reference
|  | Test1 | Test2 | Test3 | Test3 | Test3 | Test3 | Test1 | Test2 | Test3 | Test3 | Test3 | Test3 | Test1 | Test2 | Test3 | Test3 | Test3 | Test3 | Test1 | Test2 | Test3 | Test3 | Test3 | Test3
SRS Es/Iot minimum | dB | [6 empty] | 0.7 | 1.2 | 1.95 | 1.2 | 1.2 | 1.2 | [12 empty] | 1 | 38.133 Table 10.1.22.1.1-1
SRS Es/Iot nominal | dB | [6 empty] | 1 | 1.5 | 2.25 | 1.5 | 1.5 | 1.5 | [6 empty] | 0.3 | 0.3 | 0.3 | 0.3 | 0.3 | 0.3
SRS Es/Iot maximum | dB | [6 empty] | 1.3 | 1.8 | 2.55 | 1.8 | 1.8 | 1.8
SRS Io minimum | dBm/SCS | [6 empty] | -103.4916 | -87.9916 | -110.2416 | -109.9916 | -109.4916 | -108.9916 | [12 empty] | -115 | 38.133 Table 10.1.22.1.2-1, SCS 30kHz, not lower than higher value among BGs
SRS Io nominal | dBm/SCS | [6 empty] | -101.9897 | -86.4897 | -108.7397 | -108.4897 | -107.9897 | -107.4897 | [6 empty] | 1.5019 | 1.5019 | 1.5019 | 1.5019 | 1.5019 | 1.5019
SRS Io maximum | dBm/SCS | [6 empty] | -100.4878 | -84.9878 | -107.2378 | -106.9878 | -106.4878 | -105.9878
SRS Io minimum | dBm/Ch BW | [6 empty] | -71.4875 | -56.2993 | -78.9911 | -78.2993 | -77.7993 | -77.2993
SRS Io nominal | dBm/Ch BW | [6 empty] | -69.9856 | -54.7973 | -77.4892 | -76.7973 | -76.2973 | -75.7973 | [6 empty] | 1.5019 | 1.5019 | 1.5019 | 1.5019 | 1.5019 | 1.5019
SRS Io maximum | dBm/Ch BW | [6 empty] | -68.4837 | -53.2954 | -75.9873 | -75.2954 | -74.7954 | -74.2954 | [12 empty] | -50 | 38.133 Table 10.1.22.1.1-1
UE meas (absolute SRS-RSRP) minimum | dBm/Ch BW | [6 empty] | -110.5194 | -95.0194 | -113.7694 | -113.5194 | -113.0194 | -112.5194 | [12 empty] | -114 | 38.133 Table B.2.7-1, SCS 30kHz, not lower than higher value among BGs
UE meas (absolute SRS-RSRP) nominal | dBm/Ch BW | [6 empty] | -101.9897 | -86.4897 | -108.7397 | -108.4897 | -107.9897 | -107.4897 | [6 empty] | 8.5297 | 8.5297 | 5.0297 | 5.0297 | 5.0297 | 5.0297
UE meas (absolute SRS-RSRP) maximum | dBm/Ch BW | [6 empty] | -93.46 | -77.96 | -103.71 | -103.46 | -102.96 | -102.46
UE meas (absolute SRS-RSRP) minimum | dBm/SCS | [6 empty] | -110.5194 | -95.0194 | -113.7694 | -113.5194 | -113.0194 | -112.5194 | 29 | 44 | 26 | 26 | 26 | 27 | [7 empty] | SRS-RSRP reported value using mapping Table 10.1.22.1.2-1
UE meas (absolute SRS-RSRP) nominal | dBm/SCS | [6 empty] | -101.9897 | -86.4897 | -108.7397 | -108.4897 | -107.9897 | -107.4897 | 39 | 54 | 32 | 32 | 33 | 33 | 8.5297 | 8.5297 | 5.0297 | 5.0297 | 5.0297 | 5.0297
UE meas (absolute SRS-RSRP) maximum | dBm/SCS | [6 empty] | -93.46 | -77.96 | -103.71 | -103.46 | -102.96 | -102.46 | 47 | 63 | 37 | 37 | 38 | 38 | [7 empty] | SRS-RSRP reported value using mapping Table 10.1.22.1.2-1
Do the controlled parameters meet the requirements? | [26 empty] | Yes
Note on I46: Rose, Ian: Taking into account allocated RBs
Note on J46: Rose, Ian: Taking into account allocated RBs
Note on N46: Rose, Ian: Taking into account allocated RBs