## List of the Items
[7 empty] | 1st Priority | 2nd Priority | 3rd Priority
[7 empty] | (12 items) | (32 items) | (44 items)
"Value for MU calculation (condition)"
Group | TC | Title | Metric | Environment | Bandwidth | Power level | Frequency range | Aperture size : D | DUT size | Test setup | MU | Target of the MU
A | 6.2.1 | UE maximum output power | EIRP | NC | XXX MHz | XXX dBm | FR2a (31.1 GHz) | 5 cm (D<=5 cm) | 15 cm (<= 15 cm) | DFF |  | RAN5#NR3 (Oct-18)
[5 empty] | (<= 400MHz) | (Max output < p < Mid power) |  | 5 cm (Any D) | 15 cm (<= 15 cm) | IFF |  | RAN5#NR3 (Oct-18)
[7 empty] | FR2b (45.1 GHz) | 5 cm (D<=5 cm) | 15 cm (<= 15 cm) | DFF |  | RAN5#NR3 (Oct-18)
[8 empty] | 5 cm (Any D) | 15 cm (<= 15 cm) | IFF |  | RAN5#NR3 (Oct-18)
| 6.3.1 | Minimum output power | EIRP | NC | XXX MHz | XXX dBm | FR2a (31.1 GHz) | 5 cm (D<=5 cm) | 15 cm (<= 15 cm) | DFF |  | RAN5#83 (May-19)
[5 empty] | (<= 400MHz) | (> Minimum output power) |  | 5 cm (Any D) | 15 cm (<= 15 cm) | IFF |  | RAN5#83 (May-19)
[7 empty] | FR2b (45.1 GHz) | 5 cm (D<=5 cm) | 15 cm (<= 15 cm) | DFF |  | RAN5#83 (May-19)
[8 empty] | 5 cm (Any D) | 15 cm (<= 15 cm) | IFF |  | RAN5#83 (May-19)
| 6.3.3 | Transmit ON/OFF time mask | EIRP | NC | XXX MHz | XXX dBm | FR2a (31.1 GHz) | 5 cm (D<=5 cm) | 15 cm (<= 15 cm) | DFF |  | RAN5#83 (May-19)
[5 empty] | (<= 400MHz) | (> off power ; Low (PSD)) |  | 5 cm (Any D) | 15 cm (<= 15 cm) | IFF |  | RAN5#83 (May-19)
[7 empty] | FR2b (45.1 GHz) | 5 cm (D<=5 cm) | 15 cm (<= 15 cm) | DFF |  | RAN5#83 (May-19)
[8 empty] | 5 cm (Any D) | 15 cm (<= 15 cm) | IFF |  | RAN5#83 (May-19)
B | - | TBD | EIRP | NC | XXX MHz | XXX dBm | FR2a (31.1 GHz) | 5 cm (D<=5 cm) | 15 cm (<= 15 cm) | DFF
[5 empty] | (<= 400MHz) | (Max output < p < Mid power) |  | 5 cm (Any D) | 15 cm (<= 15 cm) | IFF
[7 empty] | FR2b (45.1 GHz) | 5 cm (D<=5 cm) | 15 cm (<= 15 cm) | DFF
[8 empty] | 5 cm (Any D) | 15 cm (<= 15 cm) | IFF
C | 6.2.1 | UE maximum output power | TRP | NC | XXX MHz | XXX dBm | FR2a (31.1 GHz) | 5 cm (D<=5 cm) | 15 cm (<= 15 cm) | DFF |  | RAN5#NR3 (Oct-18)
[5 empty] | (<= 400MHz) | (Max output < p < Mid power) |  | 5 cm (Any D) | 15 cm (<= 15 cm) | IFF |  | RAN5#NR3 (Oct-18)
[7 empty] | FR2b (45.1 GHz) | 5 cm (D<=5 cm) | 15 cm (<= 15 cm) | DFF |  | RAN5#NR3 (Oct-18)
[8 empty] | 5 cm (Any D) | 15 cm (<= 15 cm) | IFF |  | RAN5#NR3 (Oct-18)
| 6.5.2.1 | Spectrum Emission Mask | TRP | NC | XXX MHz | XXX dBm | FR2a (31.1 GHz) | 5 cm (D<=5 cm) | 15 cm (<= 15 cm) | DFF |  | RAN5#82 (Feb-19)
[5 empty] | (<= 400MHz) | (Max output < p < Mid power) |  | 5 cm (Any D) | 15 cm (<= 15 cm) | IFF |  | RAN5#82 (Feb-19)
[7 empty] | FR2b (45.1 GHz) | 5 cm (D<=5 cm) | 15 cm (<= 15 cm) | DFF |  | RAN5#82 (Feb-19)
[8 empty] | 5 cm (Any D) | 15 cm (<= 15 cm) | IFF |  | RAN5#82 (Feb-19)
| 6.3.2 | Transmit OFF power | TRP | NC | XXX MHz | XXX dBm | FR2a (31.1 GHz) | 5 cm (D<=5 cm) | 15 cm (<= 15 cm) | DFF |  | RAN5#82 (Feb-19)
[5 empty] | (<= 400MHz) | (> off power ; Low (PSD)) |  | 5 cm (Any D) | 15 cm (<= 15 cm) | IFF |  | RAN5#82 (Feb-19)
[7 empty] | FR2b (45.1 GHz) | 5 cm (D<=5 cm) | 15 cm (<= 15 cm) | DFF |  | RAN5#82 (Feb-19)
[8 empty] | 5 cm (Any D) | 15 cm (<= 15 cm) | IFF |  | RAN5#82 (Feb-19)
D | 7.3.2 | Reference sensitivity level | EIS | NC | XXX MHz | XXX dBm | FR2a (31.1 GHz) | 5 cm (D<=5 cm) | 15 cm (<= 15 cm) | DFF |  | RAN5#NR3 (Oct-18)
[5 empty] | (<= 400MHz) |  |  | 5 cm (Any D) | 15 cm (<= 15 cm) | IFF |  | RAN5#NR3 (Oct-18)
[7 empty] | FR2b (45.1 GHz) | 5 cm (D<=5 cm) | 15 cm (<= 15 cm) | DFF |  | RAN5#NR3 (Oct-18)
[8 empty] | 5 cm (Any D) | 15 cm (<= 15 cm) | IFF |  | RAN5#NR3 (Oct-18)
| 7.4 | Maximum input level | EIS | NC | XXX MHz | XXX dBm | FR2a (31.1 GHz) | 5 cm (D<=5 cm) | 15 cm (<= 15 cm) | DFF |  | RAN5#83 (May-19)
[5 empty] | (<= 400MHz) |  |  | 5 cm (Any D) | 15 cm (<= 15 cm) | IFF |  | RAN5#83 (May-19)
[7 empty] | FR2b (45.1 GHz) | 5 cm (D<=5 cm) | 15 cm (<= 15 cm) | DFF |  | RAN5#83 (May-19)
[8 empty] | 5 cm (Any D) | 15 cm (<= 15 cm) | IFF |  | RAN5#83 (May-19)
E | 6.4.1 | Frequency error |  | NC | XXX MHz | XXX dBm | FR2a (31.1 GHz) | 5 cm (D<=5 cm) | 15 cm (<= 15 cm) | DFF |  | RAN5#82 (Feb-19)
[5 empty] | (<= 400MHz) |  |  | 5 cm (Any D) | 15 cm (<= 15 cm) | IFF |  | RAN5#82 (Feb-19)
[7 empty] | FR2b (45.1 GHz) | 5 cm (D<=5 cm) | 15 cm (<= 15 cm) | DFF |  | RAN5#82 (Feb-19)
[8 empty] | 5 cm (Any D) | 15 cm (<= 15 cm) | IFF |  | RAN5#82 (Feb-19)
| 6.4.2.1 | EVM |  | NC | XXX MHz | XXX dBm | FR2a (31.1 GHz) | 5 cm (D<=5 cm) | 15 cm (<= 15 cm) | DFF |  | RAN5#83 (May-19)
[5 empty] | (<= 400MHz) |  |  | 5 cm (Any D) | 15 cm (<= 15 cm) | IFF |  | RAN5#83 (May-19)
[7 empty] | FR2b (45.1 GHz) | 5 cm (D<=5 cm) | 15 cm (<= 15 cm) | DFF |  | RAN5#83 (May-19)
[8 empty] | 5 cm (Any D) | 15 cm (<= 15 cm) | IFF |  | RAN5#83 (May-19)
| 6.4.2.2 | Carrier leakage |  | NC | XXX MHz | XXX dBm | FR2a (31.1 GHz) | 5 cm (D<=5 cm) | 15 cm (<= 15 cm) | DFF |  | RAN5#83 (May-19)
[5 empty] | (<= 400MHz) |  |  | 5 cm (Any D) | 15 cm (<= 15 cm) | IFF |  | RAN5#83 (May-19)
[7 empty] | FR2b (45.1 GHz) | 5 cm (D<=5 cm) | 15 cm (<= 15 cm) | DFF |  | RAN5#83 (May-19)
[8 empty] | 5 cm (Any D) | 15 cm (<= 15 cm) | IFF |  | RAN5#83 (May-19)
| 6.4.2.3 | In-band emissions |  | NC | XXX MHz | XXX dBm | FR2a (31.1 GHz) | 5 cm (D<=5 cm) | 15 cm (<= 15 cm) | DFF |  | RAN5#83 (May-19)
[5 empty] | (<= 400MHz) |  |  | 5 cm (Any D) | 15 cm (<= 15 cm) | IFF |  | RAN5#83 (May-19)
[7 empty] | FR2b (45.1 GHz) | 5 cm (D<=5 cm) | 15 cm (<= 15 cm) | DFF |  | RAN5#83 (May-19)
[8 empty] | 5 cm (Any D) | 15 cm (<= 15 cm) | IFF |  | RAN5#83 (May-19)
| 6.4.2.4 | EVM Spectrum Flatness |  | NC | XXX MHz | XXX dBm | FR2a (31.1 GHz) | 5 cm (D<=5 cm) | 15 cm (<= 15 cm) | DFF |  | RAN5#83 (May-19)
[5 empty] | (<= 400MHz) |  |  | 5 cm (Any D) | 15 cm (<= 15 cm) | IFF |  | RAN5#83 (May-19)
[7 empty] | FR2b (45.1 GHz) | 5 cm (D<=5 cm) | 15 cm (<= 15 cm) | DFF |  | RAN5#83 (May-19)
[8 empty] | 5 cm (Any D) | 15 cm (<= 15 cm) | IFF |  | RAN5#83 (May-19)
| 6.5.1 | Occupied bandwidth |  | NC | XXX MHz | XXX dBm | FR2a (31.1 GHz) | 5 cm (D<=5 cm) | 15 cm (<= 15 cm) | DFF |  | RAN5#82 (Feb-19)
[5 empty] | (<= 400MHz) |  |  | 5 cm (Any D) | 15 cm (<= 15 cm) | IFF |  | RAN5#82 (Feb-19)
[7 empty] | FR2b (45.1 GHz) | 5 cm (D<=5 cm) | 15 cm (<= 15 cm) | DFF |  | RAN5#82 (Feb-19)
[8 empty] | 5 cm (Any D) | 15 cm (<= 15 cm) | IFF |  | RAN5#82 (Feb-19)
| 6.5.2.3 | Adjacent Channel Leakage power Ratio |  | NC | XXX MHz | XXX dBm | FR2a (31.1 GHz) | 5 cm (D<=5 cm) | 15 cm (<= 15 cm) | DFF |  | RAN5#82 (Feb-19)
[5 empty] | (<= 400MHz) |  |  | 5 cm (Any D) | 15 cm (<= 15 cm) | IFF |  | RAN5#82 (Feb-19)
[7 empty] | FR2b (45.1 GHz) | 5 cm (D<=5 cm) | 15 cm (<= 15 cm) | DFF |  | RAN5#82 (Feb-19)
[8 empty] | 5 cm (Any D) | 15 cm (<= 15 cm) | IFF |  | RAN5#82 (Feb-19)
F | 6.5.3.1 | General Spurious emissions | TRP | NC | XXX MHz | XXX dBm | FR2a (31.1 GHz) | 5 cm (D<=5 cm) | 15 cm (<= 15 cm) | DFF |  | RAN5#82 (Feb-19)
[5 empty] | (<= 400MHz) |  |  | 5 cm (Any D) | 15 cm (<= 15 cm) | IFF |  | RAN5#82 (Feb-19)
[7 empty] | FR2b (45.1 GHz) | 5 cm (D<=5 cm) | 15 cm (<= 15 cm) | DFF |  | RAN5#82 (Feb-19)
[8 empty] | 5 cm (Any D) | 15 cm (<= 15 cm) | IFF |  | RAN5#82 (Feb-19)
|  |  | EIRP | NC | XXX MHz | XXX dBm | FR2a (31.1 GHz) | 5 cm (D<=5 cm) | 15 cm (<= 15 cm) | DFF
|  |  | (fall-back) |  | (<= 400MHz) |  |  | 5 cm (Any D) | 15 cm (<= 15 cm) | IFF
[7 empty] | FR2b (45.1 GHz) | 5 cm (D<=5 cm) | 15 cm (<= 15 cm) | DFF
[8 empty] | 5 cm (Any D) | 15 cm (<= 15 cm) | IFF
|  |  | Pre-scan | NC | XXX MHz | XXX dBm | FR2a (31.1 GHz) | 5 cm (D<=5 cm) | 15 cm (<= 15 cm) | DFF
[5 empty] | (<= 400MHz) |  |  | 5 cm (Any D) | 15 cm (<= 15 cm) | IFF
[7 empty] | FR2b (45.1 GHz) | 5 cm (D<=5 cm) | 15 cm (<= 15 cm) | DFF
[8 empty] | 5 cm (Any D) | 15 cm (<= 15 cm) | IFF
| 6.5.3.2 | Spurious emission UE-to-UE coexistence | TRP | NC | XXX MHz | XXX dBm | FR2a (31.1 GHz) | 5 cm (D<=5 cm) | 15 cm (<= 15 cm) | DFF |  | RAN5#82 (Feb-19)
[5 empty] | (<= 400MHz) |  |  | 5 cm (Any D) | 15 cm (<= 15 cm) | IFF |  | RAN5#82 (Feb-19)
[7 empty] | FR2b (45.1 GHz) | 5 cm (D<=5 cm) | 15 cm (<= 15 cm) | DFF |  | RAN5#82 (Feb-19)
[8 empty] | 5 cm (Any D) | 15 cm (<= 15 cm) | IFF |  | RAN5#82 (Feb-19)
|  |  | EIRP | NC | XXX MHz | XXX dBm | FR2a (31.1 GHz) | 5 cm (D<=5 cm) | 15 cm (<= 15 cm) | DFF
|  |  | (fall-back) |  | (<= 400MHz) |  |  | 5 cm (Any D) | 15 cm (<= 15 cm) | IFF
[7 empty] | FR2b (45.1 GHz) | 5 cm (D<=5 cm) | 15 cm (<= 15 cm) | DFF
[8 empty] | 5 cm (Any D) | 15 cm (<= 15 cm) | IFF
|  |  | Pre-scan | NC | XXX MHz | XXX dBm | FR2a (31.1 GHz) | 5 cm (D<=5 cm) | 15 cm (<= 15 cm) | DFF
[5 empty] | (<= 400MHz) |  |  | 5 cm (Any D) | 15 cm (<= 15 cm) | IFF
[7 empty] | FR2b (45.1 GHz) | 5 cm (D<=5 cm) | 15 cm (<= 15 cm) | DFF
[8 empty] | 5 cm (Any D) | 15 cm (<= 15 cm) | IFF
| 6.5.3.3 | Additional spurious emissions | TRP | NC | XXX MHz | XXX dBm | FR2a (31.1 GHz) | 5 cm (D<=5 cm) | 15 cm (<= 15 cm) | DFF |  | RAN5#83 (May-19)
[5 empty] | (<= 400MHz) |  |  | 5 cm (Any D) | 15 cm (<= 15 cm) | IFF |  | RAN5#83 (May-19)
[7 empty] | FR2b (45.1 GHz) | 5 cm (D<=5 cm) | 15 cm (<= 15 cm) | DFF |  | RAN5#83 (May-19)
[8 empty] | 5 cm (Any D) | 15 cm (<= 15 cm) | IFF |  | RAN5#83 (May-19)
|  |  | EIRP | NC | XXX MHz | XXX dBm | FR2a (31.1 GHz) | 5 cm (D<=5 cm) | 15 cm (<= 15 cm) | DFF
|  |  | (fall-back) |  | (<= 400MHz) |  |  | 5 cm (Any D) | 15 cm (<= 15 cm) | IFF
[7 empty] | FR2b (45.1 GHz) | 5 cm (D<=5 cm) | 15 cm (<= 15 cm) | DFF
[8 empty] | 5 cm (Any D) | 15 cm (<= 15 cm) | IFF
|  |  | Pre-scan | NC | XXX MHz | XXX dBm | FR2a (31.1 GHz) | 5 cm (D<=5 cm) | 15 cm (<= 15 cm) | DFF
[5 empty] | (<= 400MHz) |  |  | 5 cm (Any D) | 15 cm (<= 15 cm) | IFF
[7 empty] | FR2b (45.1 GHz) | 5 cm (D<=5 cm) | 15 cm (<= 15 cm) | DFF
[8 empty] | 5 cm (Any D) | 15 cm (<= 15 cm) | IFF
| 7.7 | Receiver Spurious emissions | TRP | NC | XXX MHz | XXX dBm | FR2a (31.1 GHz) | 5 cm (D<=5 cm) | 15 cm (<= 15 cm) | DFF |  | RAN5#82 (Feb-19)
[5 empty] | (<= 400MHz) | (Low PSD) |  | 5 cm (Any D) | 15 cm (<= 15 cm) | IFF |  | RAN5#82 (Feb-19)
[7 empty] | FR2b (45.1 GHz) | 5 cm (D<=5 cm) | 15 cm (<= 15 cm) | DFF |  | RAN5#82 (Feb-19)
[8 empty] | 5 cm (Any D) | 15 cm (<= 15 cm) | IFF |  | RAN5#82 (Feb-19)
G | 6.5.3.1 | Adjacent Channel Selectivity (ACS) | EIS | NC | XXX MHz | XXX dBm | FR2a (31.1 GHz) | 5 cm (D<=5 cm) | 15 cm (<= 15 cm) | DFF |  | RAN5#83 (May-19)
[5 empty] | (<= 400MHz) |  |  | 5 cm (Any D) | 15 cm (<= 15 cm) | IFF |  | RAN5#83 (May-19)
[7 empty] | FR2b (45.1 GHz) | 5 cm (D<=5 cm) | 15 cm (<= 15 cm) | DFF |  | RAN5#83 (May-19)
[8 empty] | 5 cm (Any D) | 15 cm (<= 15 cm) | IFF |  | RAN5#83 (May-19)
| 6.5.3.2 | In-band blocking | EIS | NC | XXX MHz | XXX dBm | FR2a (31.1 GHz) | 5 cm (D<=5 cm) | 15 cm (<= 15 cm) | DFF |  | RAN5#83 (May-19)
[5 empty] | (<= 400MHz) |  |  | 5 cm (Any D) | 15 cm (<= 15 cm) | IFF |  | RAN5#83 (May-19)
[7 empty] | FR2b (45.1 GHz) | 5 cm (D<=5 cm) | 15 cm (<= 15 cm) | DFF |  | RAN5#83 (May-19)
[8 empty] | 5 cm (Any D) | 15 cm (<= 15 cm) | IFF |  | RAN5#83 (May-19)
| 6.5.3.3 | OOBB and Spurious response | EIS | NC | XXX MHz | XXX dBm | FR2a (31.1 GHz) | 5 cm (D<=5 cm) | 15 cm (<= 15 cm) | DFF |  | RAN5#83 (May-19)
[5 empty] | (<= 400MHz) |  |  | 5 cm (Any D) | 15 cm (<= 15 cm) | IFF |  | RAN5#83 (May-19)
[7 empty] | FR2b (45.1 GHz) | 5 cm (D<=5 cm) | 15 cm (<= 15 cm) | DFF |  | RAN5#83 (May-19)
[8 empty] | 5 cm (Any D) | 15 cm (<= 15 cm) | IFF |  | RAN5#83 (May-19)