## R5_assumptions
Unless otherwise stated, UE supporting Band n257, n258, n260, and n261 is considered as example.
Supported bands | ∑MBP (dB) | ∑MBS (dB)
n257, n258, n260, n261 | ≤ 1.7 | ≤ 1.753
[Asuumption 1] : Definition of MB relaxation
RAN5's assumption | Optioin 1a
Option 1a | ΔMBP/S is defined based on measured value. If sum of ΔMBP/S is lower than ΣMBP/S, UEs are regarded as 3GPP compliant (PASS).
Only one Verdict (PASS/FAIL) will be concluded for UEs.
Option 1b | UEs declare ΔMBP/S for each supporting FR2 band to fulfil MB relaxation requirement ΣMBP/S before testing.
If measured value exceeds declared ΔMBP/S in each band, UEs are regarded as FAIL in this band even if Σ [Measured value] smaller than ΣMBP/S.
Verdict (PASS/FAIL) wil be concluded per supporting band.
Option 1a
| n257 | n258 | n260 | n261 | Σ | MBp
Minimum requirement [dBm] | 22.4 | 22.4 | 20.6 | 22.4 | -
Measured Value [dBm] | 22.2 | 23.2 | 20.4 | 22.2 | -
ΔMBp,nX [dB] | 0.2 | 0 | 0.2 | 0.2 | 0.6 | 1.7
PASS
Option 1b
| n257 | n258 | n260 | n261 | Σ | MBp
Minimum requirement [dBm] | 22.4 | 22.4 | 20.6 | 22.4 | -
Measured Value [dBm] | 22.2 | 23.2 | 20 | 22.2 | -
UE declared value [dBm] | 0 | 0.5 | 0.5 | 0.7 | 1.7
ΔMBp,nX [dB] | 0.2 | 0 | 0.6 | 0.2 | 1 | 1.7
| FAIL | PASS | FAIL | PASS
[Assumption 2] : FAILed band(s) in followting case
RAN5's assumption | Optioin 2a
| n257 | n258 | n260 | n261 | Σ | MBp
Minimum requirement [dBm] | 22.4 | 22.4 | 20.6 | 22.4 | -
Measured Value [dBm] | 21.4 | 23.4 | 19.6 | 22.4 | -
ΔMBp,nX [dB] | 1 | 0 | 1 | 0 | 2 | 1.7
Option 2a | UEs are regarded as FAIL (All supporting bands (n257, n258, n260, n261))
Option 2b | FR2 bands which exceed criteria (n257, n260)
[Assumption 3] : Applicability of margin to the criteria (n260 as example)
RAN5's assumption | Optioin 3a
| n257 | n258 | n260 | n261 | Σ | MBp
Minimum requirement [dBm] | 22.4 | 22.4 | 20.6 | 22.4 | -
Measured Value [dBm] | 21.4 | 20.4 | 23.6 | 22.4 | -
ΔMBp,nX [dB] | 1 | 2 | [0.0] or [-3.0] | 0 | [3.0] or [0.0] | 1.7
Option 3a | Only exceeded values (> 0) are considered for MB calculation
Option 3b | Σ can be decrease if there is margin (< 0) in some FR2 bands.
[Assumption 4] : Failed band(s) in forllowing cases
- Regarding Upper limit of ΔMBS,n in band n260 (Note 3 : For n260, maximum applicable ΔMBS,n is 0.4 dB)
RAN5's assumption | Optioin 4a
Example 1 | n257 | n258 | n260 | n261 | Σ | MBs
Minimum requirement [dBm] | 22.4 | 22.4 | 20.6 | 22.4 | -
Measured Value [dBm] | 22.2 | 22.4 | 20.1 | 22.4 | -
ΔMBs,nX [dB] | 0.2 | 0 | 0.5 | 0 | 0.7 | 1.75
Example 2 | n257 | n258 | n260 | n261 | Σ | MBs
Minimum requirement [dBm] | 22.4 | 22.4 | 20.6 | 22.4 | -
Measured Value [dBm] | 22.4 | 22.4 | 20.1 | 22.4 | -
ΔMBs,nX [dB] | 0 | 0 | 0.5 | 0 | 0.5 | 1.75
Option 4a | UEs are regarded as FAIL (All supporting bands (n257, n258, n260, n261))
Option 4b | FR2 bands which exceed criteria of Spherical coverage (n257, n260)
Option 4c | Only Band n260
[Assumption 5] : How to conclude verdict (PASS/FAIL)
- Regarding MB calculation among test parameters
RAN5's assumption | Optioin 5a
RAN5 conformance test conducts each test case with some test parameters (test points).
In MOP (Minimum peak EIRP) case, following three test points are selcted.
Test point | Environment | Frequency | ChBW | SCS | OFDM waveform | Mod
#1 | NC | Low range | 100 MHz | 60 kHz | DFT-s-OFDM | QPSK
#2 | NC | Mid range | 100 MHz | 60 kHz | DFT-s-OFDM | QPSK
#3 | NC | High range | 100 MHz | 60 kHz | DFT-s-OFDM | QPSK
In case each test point (Tp#1 to #3) fulfils the criteria while worst case doesn’t, RAN5 conclude this UE is regarded as FAIL.
| Test point | n257 | n258 | n260 | n261 | Σ | MBp
ΔMBp,nX [dB] | Tp#1 | 0.2 | 0.7 | 0 | 0.1 | 1 | 1.7
| Tp#2 | 0.4 | 0.2 | 0.8 | 0.2 | 1.6 | 1.7
| Tp#3 | 0.6 | 0 | 0 | 1 | 1.6 | 1.7
| Worst case | 0.6 | 0.7 | 0.8 | 1 | 3.1 | 1.7
Option 5a | FAIL (MB calculation will be done among test parameters)
Option 5b | PASS (MB calculation will be done in each test parameter)