## Sheet1
T0
| Unit | NR Cell 1 | NR Cell 2 | NR Cell 3 | NR Cell 1 is serving cell, NR Cell 2 is the intra-freq neighbour and NR Cell 3 is the inter-freq neighbour
Cell Absolute power | dBm/SCS | -88 | -100 | -145 | Assuming data/PBCH/PSS/SSS all have the same power
Noc | dBm/15kHz | -94 |  | -94
Signal Uncertainty | dB | 3 |  | 3
SSB SubCarrierSpacing | kHz | 15 |  | 15 | Only one SCS for each SSB frequency according to RAN1's agreements. SCS is chosen to be 15kHz or 30kHz For FR1, and 120kHz for FR2 according TS 38.508-1 clause 4.6.3
SS-RSRQ measurement BW | RB | 12 |  |  | RSSI and RSRP should be calculated based on the same group of RB according to 38.215. Assuming RSRP are only calculated on SSS which occupies 12RBs
SMTC duration | ms | 2 |  | 2 | SMTC duration is chosen to be 2ms for FR1 and 3ms for FR2 according to 38.508-1 clause 4.6.3
Number of symbols in SMTC |  | 28 |  | 28 | In SSB SCS
SSS EPRE, Ideal | dBm/SCS | -88 | -100 | -145 | SSS EPRE considering signal uncertainities according to 38.508-1 Table 6.2.2.2-4
SSS EPRE, min | dBm/SCS | -91 | -103 | -148 | SSS EPRE considering signal uncertainities according to 38.508-1 Table 6.2.2.2-4,-3dB to all signals
SSS EPRE, max | dBm/SCS | -85 | -97 | -142 | SSS EPRE considering signal uncertainities according to 38.508-1 Table 6.2.2.2-4,+3dB to all signals
signal power per RE, linear, Ideal | mw/SCS | 1.5849e-09 | 1e-10 | 3.1623e-15
signal power per RE, linear, min | mw/SCS | 7.9433e-10 | 5.0119e-11 | 1.5849e-15
signal power per RE, linear, max | mw/SCS | 3.1623e-09 | 1.9953e-10 | 6.3096e-15
noise power per RE, linear,Ideal | mw/SCS | 3.9811e-10 |  | 3.9811e-10 | noise power considering signal uncertaintities according to Ts 38.508-1 Table 6.2.2.2-4
noise power per RE, linear,min | mw/SCS | 1.9953e-10 |  | 1.9953e-10 | noise power considering signal uncertaintities according to Ts 38.508-1 Table 6.2.2.2-4,-3dB to all signals
noise power per RE, linear,max | mw/SCS | 7.9433e-10 |  | 7.9433e-10 | noise power considering signal uncertaintities according to Ts 38.508-1 Table 6.2.2.2-4,+3dB to all signals
carrier RSSI,linear,Ideal | mw/RB | 2.4826e-08 | 2.4826e-08 | 4.7773e-09 | Carrier RSSI considering signal uncertaintities according to 38.508-1 Table 6.2.2.2-4 Carrier RSSI is the linear average of total power on specific symbols in SMTC within RSSI measurement bandwidth. When ss-RSSI-measurement is not configured RSSI shall be calcuated on all symbols in SMTC (Which is the case of 38.508-1 clause 4.6.3). So RSSI per RE is given by: ((Number_of_symbol_in_SMTC*12*measurement_bandwidth-34)*(signal_power_per_RE)+(Number_of_symbol_in_SMTC*12*measurement_bandwidth-34)*(interference_power_per_RE)+Number_of_symbol_in_SMTC*12*measurement_bandwidth*noise_power_per_RE)/Number_of_symbol_in_SMTC/measurement_bandwidth Why 34 REs shall be substracted is because there are 17 subcarriers which are set to zero on PSS symbol and SSS symbol respectively.
carrier RSSI,linear,min | mw/RB | 1.2442e-08 | 1.2442e-08 | 2.3943e-09 | Carrier RSSI considering signal uncertaintities according to 38.508-1 Table 6.2.2.2-4, -3dB to all signals
carrier RSSI,linear,max | mW/RB | 4.9533e-08 | 4.9533e-08 | 9.532e-09 | Carrier RSSI considering signal uncertaintities according to 38.508-1 Table 6.2.2.2-4, +3dB to all signals
carrier RSSI,linear,worst max | mW/RB | 4.0618e-08 | 1.422e-08 | 2.3944e-09 | Carrier RSSI considering signal uncertaintities according to 38.508-1 Table 6.2.2.2-4, +3dB to signal to measure, -3dB to all other signals
SS-RSRQ, ideal | dB | -11.949 | -23.949 | -61.7918 | RSRQ=RSRP/RSSI_per_RB
SS-RSRQ, min | dB | -11.949 | -23.949 | -61.7918
SS-RSRQ, max | dB | -11.949 | -23.949 | -61.7918
SS-RSRQ, worst max | dB | -11.0872 | -18.529 | -55.7919
Min SS-RSRQ | dB | -11.949 | -23.949 | -61.7918
MAX SS-RSRQ | dB | -11.0872 | -18.529 | -55.7919
SS-RSRQ range (MAX-MIN) | dB | 0.8618 | 5.42 | 5.9999
MIN SS-RSRQ with measurement accuracy | dB | -15.949 | -27.949 | -65.7918
MAX SS-RSRQ with measurement accuracy | dB | -7.0872 | -14.529 | -51.7919
Cell specific offset (Oc) | dB | 0 | 0 | 0
Frequency specific offset (Of) | dB | 0 | 0 | 0
Hysteresis parameter | dB | 2
A3-offset | dB | 0
Does the entry condition of event A3 met? | Boolean | N/A | NO | NO | Mn + Ofn + Ocn – Hys > Mp + Ofp + Ocp + Off
T1
| Unit | NR Cell 1 | NR Cell 2 | NR Cell 3 | NR Cell 1 is serving cell, NR Cell 2 is the intra-freq neighbour and NR Cell 3 is the inter-freq neighbour
Cell Absolute power | dBm/SCS | -100 | -88 | -145 | Assuming data/PBCH/PSS/SSS all have the same power
Noc | dBm/15kHz | -94 |  | -94
Signal Uncertainty | dB | 3 |  | 3
SSB SubCarrierSpacing | kHz | 15 |  | 15 | Only one SCS for each SSB frequency according to RAN1's agreements. SCS is chosen to be 15kHz or 30kHz For FR1, and 120kHz for FR2 according TS 38.508-1 clause 4.6.3
SS-RSRQ measurement BW | RB | 12 |  |  | RSSI and RSRP should be calculated based on the same group of RB according to 38.215. Assuming RSRP are only calculated on SSS which occupies 12RBs
SMTC duration | ms | 2 |  | 2 | SMTC duration is chosen to be 2ms for FR1 and 3ms for FR2 according to 38.508-1 clause 4.6.3
Number of symbols in SMTC |  | 28 |  | 28 | In SSB SCS
SSS EPRE, Ideal | dBm/SCS | -100 | -88 | -145 | SSS EPRE considering signal uncertainities according to 38.508-1 Table 6.2.2.2-4
SSS EPRE, min | dBm/SCS | -103 | -91 | -148 | SSS EPRE considering signal uncertainities according to 38.508-1 Table 6.2.2.2-4,-3dB to all signals
SSS EPRE, max | dBm/SCS | -97 | -85 | -142 | SSS EPRE considering signal uncertainities according to 38.508-1 Table 6.2.2.2-4,+3dB to all signals
signal power per RE, linear, Ideal | mw/SCS | 1e-10 | 1.5849e-09 | 3.1623e-15
signal power per RE, linear, min | mw/SCS | 5.0119e-11 | 7.9433e-10 | 1.5849e-15
signal power per RE, linear, max | mw/SCS | 1.9953e-10 | 3.1623e-09 | 6.3096e-15
noise power per RE, linear,Ideal | mw/SCS | 3.9811e-10 |  | 3.9811e-10 | noise power considering signal uncertaintities according to Ts 38.508-1 Table 6.2.2.2-4
noise power per RE, linear,min | mw/SCS | 1.9953e-10 |  | 1.9953e-10 | noise power considering signal uncertaintities according to Ts 38.508-1 Table 6.2.2.2-4,-3dB to all signals
noise power per RE, linear,max | mw/SCS | 7.9433e-10 |  | 7.9433e-10 | noise power considering signal uncertaintities according to Ts 38.508-1 Table 6.2.2.2-4,+3dB to all signals
carrier RSSI,linear,Ideal | mw/RB | 2.4826e-08 | 2.4826e-08 | 4.7773e-09 | Carrier RSSI considering signal uncertaintities according to 38.508-1 Table 6.2.2.2-4 Carrier RSSI is the linear average of total power on specific symbols in SMTC within RSSI measurement bandwidth. When ss-RSSI-measurement is not configured RSSI shall be calcuated on all symbols in SMTC (Which is the case of 38.508-1 clause 4.6.3). So RSSI per RE is given by: ((Number_of_symbol_in_SMTC*12*measurement_bandwidth-34)*(signal_power_per_RE)+(Number_of_symbol_in_SMTC*12*measurement_bandwidth-34)*(interference_power_per_RE)+Number_of_symbol_in_SMTC*12*measurement_bandwidth*noise_power_per_RE)/Number_of_symbol_in_SMTC/measurement_bandwidth Why 34 REs shall be substracted is because there are 17 subcarriers which are set to zero on PSS symbol and SSS symbol respectively.
carrier RSSI,linear,min | mw/RB | 1.2442e-08 | 1.2442e-08 | 2.3943e-09 | Carrier RSSI considering signal uncertaintities according to 38.508-1 Table 6.2.2.2-4, -3dB to all signals
carrier RSSI,linear,max | mW/RB | 4.9533e-08 | 4.9533e-08 | 9.532e-09 | Carrier RSSI considering signal uncertaintities according to 38.508-1 Table 6.2.2.2-4, +3dB to all signals
carrier RSSI,linear,worst max | mW/RB | 1.422e-08 | 4.0618e-08 | 2.3944e-09 | Carrier RSSI considering signal uncertaintities according to 38.508-1 Table 6.2.2.2-4, +3dB to signal to measure, -3dB to all other signals
SS-RSRQ, ideal | dB | -23.949 | -11.949 | -61.7918 | RSRQ=RSRP/RSSI_per_RB
SS-RSRQ, min | dB | -23.949 | -11.949 | -61.7918
SS-RSRQ, max | dB | -23.949 | -11.949 | -61.7918
SS-RSRQ, worst max | dB | -18.529 | -11.0872 | -55.7919
Min SS-RSRQ | dB | -23.949 | -11.949 | -61.7918
MAX SS-RSRQ | dB | -18.529 | -11.0872 | -55.7919
SS-RSRQ range (MAX-MIN) | dB | 5.42 | 0.8618 | 5.9999
MIN SS-RSRQ with measurement accuracy | dB | -27.949 | -15.949 | -65.7918
MAX SS-RSRQ with measurement accuracy | dB | -14.529 | -7.0872 | -51.7919
Cell specific offset (Oc) | dB | 0 | 0 | 0
Frequency specific offset (Of) | dB | 0 | 0 | 0
Hysteresis parameter | dB | 2
A3-offset | dB | 0
Does the entry condition of event A3 met? | Boolean | N/A | YES | NO | Mn + Ofn + Ocn – Hys > Mp + Ofp + Ocp + Off
T2
| Unit | NR Cell 1 | NR Cell 2 | NR Cell 3 | NR Cell 1 is serving cell, NR Cell 2 is the intra-freq neighbour and NR Cell 3 is the inter-freq neighbour
Cell Absolute power | dBm/SCS | -100 | -145 | -88 | Assuming data/PBCH/PSS/SSS all have the same power,set power to -145dBm/SCS when want to set a cell to "off"
Noc | dBm/15kHz | -94 |  | -94
Signal Uncertainty | dB | 3 |  | 3
SSB SubCarrierSpacing | kHz | 15 |  | 15 | Only one SCS for each SSB frequency according to RAN1's agreements. SCS is chosen to be 15kHz or 30kHz For FR1, and 120kHz for FR2 according TS 38.508-1 clause 4.6.3
SS-RSRQ measurement BW | RB | 12 |  |  | RSSI and RSRP should be calculated based on the same group of RB according to 38.215. Assuming RSRP are only calculated on SSS which occupies 12RBs
SMTC duration | ms | 2 |  | 2 | SMTC duration is chosen to be 2ms for FR1 and 3ms for FR2 according to 38.508-1 clause 4.6.3
Number of symbols in SMTC |  | 28 |  | 28 | In SSB SCS
SSS EPRE, Ideal | dBm/SCS | -100 | -145 | -88 | SSS EPRE considering signal uncertainities according to 38.508-1 Table 6.2.2.2-4
SSS EPRE, min | dBm/SCS | -103 | -148 | -91 | SSS EPRE considering signal uncertainities according to 38.508-1 Table 6.2.2.2-4,-3dB to all signals
SSS EPRE, max | dBm/SCS | -97 | -142 | -85 | SSS EPRE considering signal uncertainities according to 38.508-1 Table 6.2.2.2-4,+3dB to all signals
signal power per RE, linear, Ideal | mw/SCS | 1e-10 | 3.1623e-15 | 1.5849e-09
signal power per RE, linear, min | mw/SCS | 5.0119e-11 | 1.5849e-15 | 7.9433e-10
signal power per RE, linear, max | mw/SCS | 1.9953e-10 | 6.3096e-15 | 3.1623e-09
noise power per RE, linear,Ideal | mw/SCS | 3.9811e-10 |  | 3.9811e-10 | noise power considering signal uncertaintities according to Ts 38.508-1 Table 6.2.2.2-4
noise power per RE, linear,min | mw/SCS | 1.9953e-10 |  | 1.9953e-10 | noise power considering signal uncertaintities according to Ts 38.508-1 Table 6.2.2.2-4,-3dB to all signals
noise power per RE, linear,max | mw/SCS | 7.9433e-10 |  | 7.9433e-10 | noise power considering signal uncertaintities according to Ts 38.508-1 Table 6.2.2.2-4,+3dB to all signals
carrier RSSI,linear,Ideal | mw/RB | 5.9672e-09 | 5.9672e-09 | 2.3636e-08 | Carrier RSSI considering signal uncertaintities according to 38.508-1 Table 6.2.2.2-4 Carrier RSSI is the linear average of total power on specific symbols in SMTC within RSSI measurement bandwidth. When ss-RSSI-measurement is not configured RSSI shall be calcuated on all symbols in SMTC (Which is the case of 38.508-1 clause 4.6.3). So RSSI per RE is given by: ((Number_of_symbol_in_SMTC*12*measurement_bandwidth-34)*(signal_power_per_RE)+(Number_of_symbol_in_SMTC*12*measurement_bandwidth-34)*(interference_power_per_RE)+Number_of_symbol_in_SMTC*12*measurement_bandwidth*noise_power_per_RE)/Number_of_symbol_in_SMTC/measurement_bandwidth Why 34 REs shall be substracted is because there are 17 subcarriers which are set to zero on PSS symbol and SSS symbol respectively.
carrier RSSI,linear,min | mw/RB | 2.9907e-09 | 2.9907e-09 | 1.1846e-08 | Carrier RSSI considering signal uncertaintities according to 38.508-1 Table 6.2.2.2-4, -3dB to all signals
carrier RSSI,linear,max | mW/RB | 1.1906e-08 | 1.1906e-08 | 4.7159e-08 | Carrier RSSI considering signal uncertaintities according to 38.508-1 Table 6.2.2.2-4, +3dB to all signals
carrier RSSI,linear,worst max | mW/RB | 4.7685e-09 | 2.9907e-09 | 4.0022e-08 | Carrier RSSI considering signal uncertaintities according to 38.508-1 Table 6.2.2.2-4, +3dB to signal to measure, -3dB to all other signals
SS-RSRQ, ideal | dB | -17.7577 | -62.7577 | -11.7357 | RSRQ=RSRP/RSSI_per_RB
SS-RSRQ, min | dB | -17.7577 | -62.7577 | -11.7357
SS-RSRQ, max | dB | -17.7577 | -62.7577 | -11.7357
SS-RSRQ, worst max | dB | -13.7838 | -56.7578 | -11.023
Min SS-RSRQ | dB | -17.7577 | -62.7577 | -11.7357
MAX SS-RSRQ | dB | -13.7838 | -56.7578 | -11.023
SS-RSRQ range (MAX-MIN) | dB | 3.9739 | 5.9999 | 0.71272
MIN SS-RSRQ with measurement accuracy | dB | -21.7577 | -66.7577 | -15.7357
MAX SS-RSRQ with measurement accuracy | dB | -9.7838 | -52.7578 | -7.023
Cell specific offset (Oc) | dB | 0 | 0 | 0
Frequency specific offset (Of) | dB | 0 | 0 | 0
Hysteresis parameter | dB | 2
A3-offset | dB | 0
Does the entry condition of event A3 met? | Boolean | N/A | NO | YES | Mn + Ofn + Ocn – Hys > Mp + Ofp + Ocp + Off