## Sheet1
Table A.4.1-1: UE Radio Technologies
| Item | UE Radio Technologies | Ref. | Release | Mnemonic | Comments
A.4.1-1/1 | 1 | NR FDD | 38.101-1 | Rel-15 | pc_nrFDD
A.4.1-1/2 | 2 | NR TDD | 38.101-1, 38.101-2 | Rel-15 | pc_nrTDD
A.4.1-1/3 | 3 | NR sidelink | 38.101-1 | Rel-16 | pc_nrSL
Table A.4.1-2: UE general functionality
| Item | UE Functionality | Ref. | Release | Mnemonic | Comments
A.4.1-2/1 | 1 | Multiple NR FDD bands | 38.101-1, 5.2 | Rel-15 | pc_nrFDD_MultiBand
A.4.1-2/2 | 2 | Multiple NR TDD bands | 38.101-1, 5.2, 38.101-2, 5.2 | Rel-15 | pc_nrTDD_MultiBand
A.4.1-2/3 | 3 | NR SUL | 38.101-1 | Rel-15 | pc_nrSUL
A.4.1-2/4 | 4 | NR SDL | 38.101-1 | Rel-15 | pc_nrSDL
A.4.1-2/5 | 5 | Multiple NR SUL bands | 38.101-1, 5.2 | Rel-15 | pc_nrSUL_MultiBand
A.4.1-2/6 | 6 | Multiple NR SDL bands | 38.101-1, 5.2 | Rel-15 | pc_nrSDL_MultiBand
A.4.1-2/7 | 7 | Frequency range FR1 | 38.101-1, 5.1 | Rel-15 | pc_nrFR1
A.4.1-2/8 | 8 | Frequency range FR2 | 38.101-2, 5.1 | Rel-15 | pc_nrFR2
Table A.4.1-3: RAN-CN Interface Options
| Item | UE support of RAN-CN Interface Options | Ref. | Release | Mnemonic | Comments
A.4.1-3/1 | 1 | NG-RAN NR | 38.300 | Rel-15 | pc_NG_RAN_NR | Option 2
A.4.1-3/2 | 2 | EN-DC | 37.340 | Rel-15 | pc_EN_DC | Option 3
A.4.1-3/3 | 3 | NE-DC | 37.340 | Rel-15 | pc_NE_DC | Option 4
A.4.1-3/4 | 4 | NG-RAN E-UTRA | 38.300 | Rel-15 | pc_NG_RAN_EUTRA | Option 5
A.4.1-3/5 | 5 | NGEN-DC | 37.340 | Rel-15 | pc_NGEN_DC | Option 7
Table A.4.1-4: NSA DC UE Radio Technologies
| Item | NSA UE Radio Technologies | Ref. | Release | Mnemonic | Comments
A.4.1-4/1 | 1 | Intra-Band Contiguous EN-DC | 38.101-3, 5.5B.2 | Rel-15 | pc_IntraBand_Contiguous_ENDC
A.4.1-4/2 | 2 | Intra-Band Non-Contiguous EN-DC | 38.101-3, 5.5B.3 | Rel-15 | pc_IntraBand_Non_Contiguous_ENDC
A.4.1-4/3 | 3 | Inter-Band EN-DC within FR1 | 38.101-3, 5.5B.4 | Rel-15 | pc_InterBand_ENDC_WithinFR1
A.4.1-4/4 | 4 | Inter-Band EN-DC including FR2 | 38.101-3, 5.5B.5 | Rel-15 | pc_InterBand_ENDC_IncludingFR2
A.4.1-4/5 | 5 | Inter-band EN-DC including FR1 and FR2 | 38.101-3, 5.5B.6 | Rel-15 | pc_InterBand_ENDC_IncludingFR1_FR2
A.4.1-4/6 | 6 | Inter-band NR-DC between FR1 and FR2 | 38.101-3, 5.5B.7 | Rel-15 | pc_InterBand_NRDC_BetweenFR1_FR2
A.4.1-4/7 | 7 | Inter-Band NE-DC within FR1 | 38.101-3, 5.5B.4a | Rel-15 | pc_InterBand_NEDC_WithinFR1
Table A.4.1-4A: SA CA UE Radio Technologies
| Item | SA UE Radio Technologies | Ref. | Release | Mnemonic | Comments
A.4.1-4A/1 | 1 | Intra-Band Contiguous CA within FR1 | 38.101-1, 5.5A.1 | Rel-15 | pc_IntraBand_Contiguous_CA_WithinFR1
A.4.1-4A/2 | 2 | Intra-Band Non-contiguous CA within FR1 | 38.101-1, 5.5A.2 | Rel-16 | pc_IntraBand_NonContiguous_CA_WithinFR1
A.4.1-4A/3 | 3 | Intra-Band Contiguous CA within FR2 | 38.101-2, 5.5A.1 | Rel-15 | pc_IntraBand_Contiguous_CA_WithinFR2
A.4.1-4A/4 | 4 | Intra-Band Non-contiguous CA within FR2 | 38.101-2, 5.5A.2 | Rel-15 | pc_IntraBand_NonContiguous_CA_WithinFR2
A.4.1-4A/5 | 5 | Inter-Band CA within FR1 | 38.101-1, 5.5A.3 | Rel-15 | pc_InterBand_CA_WithinFR1
A.4.1-4A/6 | 6 | Inter-Band CA within FR2 | 38.101-2, 5.5A.3 | Rel-16 | pc_InterBand_CA_WithinFR2
A.4.1-4A/7 | 7 | Inter-band CA between FR1 and FR2 | 38.101-3, 5.5A.1 | Rel-15 | pc_InterBand_CA_BetweenFR1_FR2
Table A.4.1-5: 5GS UE Core Technologies
| Item | 5GS UE Core Technologies | Ref. | Release | Mnemonic | Comments
A.4.1-5/1 | 1 | UE Supports 5G Core Network | 24.501 | Rel-15 | pc_5GCN
A.4.1-5/2 | 2 | UE Supports 5G Core Network over non-3GPP Access Network | 24.501, 4.7 | Rel-15 | pc_5GCN_N3AN
A.4.1-5/3 | 3 | UE Supports only Stand-alone Non-Public Network | 23.501, 5.30.2.3, 38.300, 16.6.1 | Rel-16 | pc_SNPN_only | UEs operating only in SNPN access mode
Table A.4.2.1.1-1: Definition of Bearer Services
| Item | Definition of Bearer Services | Ref. | Release | Mnemonic | Comments
A.4.2.1.1-1/1 | 1 | FFS
Table A.4.3-1: Supported protocols
| Item | Supported protocols | Ref. | Release | Mnemonic | Comments
A.4.3-1/1 | 1 | 5GS Mobility Management | 24.501 | Rel-15
A.4.3-1/2 | 2 | 5GS Session Management | 24.501 | Rel-15
A.4.3-1/3 | 3 | Radio Resource Control | 38.331 | Rel-15
A.4.3-1/4 | 4 | Service Data Adaptation Protocol | 37.324 | Rel-15
A.4.3-1/5 | 5 | Packet Data Convergence Protocol | 38.323 | Rel-15
A.4.3-1/6 | 6 | Radio Link Control | 38.322 | Rel-15
A.4.3-1/7 | 7 | Medium Access Control | 38.321 | Rel-15
A.4.3-1/8 | 8 | Physical Layer | 38.201 | Rel-15
Table A.4.3-2: Special Conformance Testing Functions
| Item | Special Conformance Testing Functions | Ref. | Release | Mnemonic | Comments
A.4.3-2/1 | 1 | UE test loop | 38.509 | Rel-15
A.4.3-2/2 | 2 | UE Power Limit Function (UPLF) | 38.509, 5.11 | Rel-16
Table A.4.3.1-1: NR FDD FR1 RF Baseline Implementation Capabilities
| Item | NR FDD FR1 RF Baseline Implementation Capabilities | Ref. | Release | Mnemonic | Comments
A.4.3.1-1/1 | 1 | NR Frequency band: 1920-1980 MHz (UL), 2110-2170 MHz (DL) | 38.101-1, 5.2 | Rel-15 | pc_nrBand1_Supp | NR FDD FR1 Band n1
A.4.3.1-1/2 | 2 | NR Frequency band: 1850-1910 MHz (UL), 1930-1990 MHz (DL) | 38.101-1, 5.2 | Rel-15 | pc_nrBand2_Supp | NR FDD FR1 Band n2
A.4.3.1-1/3 | 3 | NR Frequency band: 1710-1785 MHz (UL), 1805-1880 MHz (DL) | 38.101-1, 5.2 | Rel-15 | pc_nrBand3_Supp | NR FDD FR1 Band n3
A.4.3.1-1/4 | 4 | NR Frequency band: 824-849 MHz (UL), 869-894 MHz (DL) | 38.101-1, 5.2 | Rel-15 | pc_nrBand5_Supp | NR FDD FR1 Band n5
A.4.3.1-1/5 | 5 | NR Frequency band: 2500-2570 MHz (UL), 2620-2690 MHz (DL) | 38.101-1, 5.2 | Rel-15 | pc_nrBand7_Supp | NR FDD FR1 Band n7
A.4.3.1-1/6 | 6 | NR Frequency band: 880-915 MHz (UL), 925-960 MHz (DL) | 38.101-1, 5.2 | Rel-15 | pc_nrBand8_Supp | NR FDD FR1 Band n8
A.4.3.1-1/6a to 6c | 6a to 6c | Reserved
A.4.3.1-1/6d | 6d | NR Frequency band: 699-716 MHz (UL), 729-746 MHz (DL) | 38.101-1, 5.2 | Rel-15 | pc_nrBand12_Supp | NR FDD FR1 Band n12
A.4.3.1-1/6e | 6e | Reserved
A.4.3.1-1/6f | 6f | NR Frequency band: 788-798 MHz (UL), 758-768 MHz (DL) | 38.101-1, 5.2 | Rel-16 | pc_nrBand14_Supp | NR FDD FR1 Band n14
A.4.3.1-1/6g to 6i | 6g to 6i | Reserved
A.4.3.1-1/6j | 6j | NR Frequency band: 815-830 MHz (UL), 860-875 MHz (DL) | 38.101-1, 5.2 | Rel-16 | pc_nrBand18_Supp | NR FDD FR1 Band n18
A.4.3.1-1/6k | 6k | Reserved
A.4.3.1-1/7 | 7 | NR Frequency band: 832-862 MHz (UL), 791-821 MHz (DL) | 38.101-1, 5.2 | Rel-15 | pc_nrBand20_Supp | NR FDD FR1 Band n20
A.4.3.1-1/7a to 7c | 7a to 7c | Reserved
A.4.3.1-1/7d | 7d | NR Frequency band: 1626.5-1660.5 MHz (UL), 1525-1559 MHz (DL) | 38.101-1, 5.2 | Rel-17 | pc_nrBand24_Supp | NR FDD FR1 Band n24
A.4.3.1-1/7e | 7e | NR Frequency band: 1850-1915 MHz (UL), 1930- 1995 MHz (DL) | 38.101-1, 5.2 | Rel-15 | pc_nrBand25_Supp | NR FDD FR1 Band n25
A.4.3.1-1/7f | 7f | NR Frequency band: 814-849 MHz (UL), 859-894 MHz (DL) | 38.101-1, 5.2 | Rel-16 | pc_nrBand26_Supp | NR FDD FR1 Band n26
A.4.3.1-1/7g | 7g | Reserved
A.4.3.1-1/8 | 8 | NR Frequency band: 703-748 MHz (UL), 758-803 MHz (DL) | 38.101-1, 5.2 | Rel-15 | pc_nrBand28_Supp | NR FDD FR1 Band n28
A.4.3.1-1/8a | 8a | Reserved
A.4.3.1-1/8b | 8b | NR Frequency band: 2305-2315 MHz (UL), 2350-2360 MHz (DL) | 38.101-1, 5.2 | Rel-16 | pc_nrBand30_Supp | NR FDD FR1 Band n30
A.4.3.1-1/8c to 8d | 8c to 8d | Reserved
A.4.3.1-1/8e | 8e | NR Frequency band: 1920-2010 MHz (UL),2110-2200 MHz (DL) | 38.101-1, 5.2 | Rel-16 | pc_nrBand65_Supp | NR FDD FR1 Band n65
A.4.3.1-1/9 | 9 | NR Frequency band: 1710-1780 MHz (UL), 2110-2200 MHz (DL) | 38.101-1, 5.2 | Rel-15 | pc_nrBand66_Supp | NR FDD FR1 Band n66
A.4.3.1-1/9a to 9c | 9a to 9c | Reserved
A.4.3.1-1/10 | 10 | NR Frequency band: 1695-1710 MHz (UL), 1995-2020 MHz (DL) | 38.101-1, 5.2 | Rel-15 | pc_nrBand70_Supp | NR FDD FR1 Band n70
A.4.3.1-1/11 | 11 | NR Frequency band: 663-698 MHz (UL), 617-652 MHz (DL) | 38.101-1, 5.2 | Rel-15 | pc_nrBand71_Supp | NR FDD FR1 Band n71
A.4.3.1-1/12 to 13 | 12 to 13 | Reserved
A.4.3.1-1/14 | 14 | NR Frequency band: 1427-1470 MHz (UL), 1475-1518 MHz (DL) | 38.101-1, 5.2 | Rel-15 | pc_nrBand74_Supp | NR FDD FR1 Band n74
A.4.3.1-1/15 | 15 | NR Frequency band: 832-862 MHz (UL), 1427-1432 MHz (DL) | 38.101-1, 5.2 | Rel-16 | pc_nrBand91_Supp | NR FDD FR1 Band n91
A.4.3.1-1/16 | 16 | NR Frequency band: 832-862 MHz (UL), 1432-1517 MHz (DL) | 38.101-1, 5.2 | Rel-16 | pc_nrBand92_Supp | NR FDD FR1 Band n92
A.4.3.1-1/17 | 17 | NR Frequency band: 880-915 MHz (UL), 1427-1432 MHz (DL) | 38.101-1, 5.2 | Rel-16 | pc_nrBand93_Supp | NR FDD FR1 Band n93
A.4.3.1-1/18 | 18 | NR Frequency band: 880-915 MHz (UL), 1432-1517 MHz (DL) | 38.101-1, 5.2 | Rel-16 | pc_nrBand94_Supp | NR FDD FR1 Band n94
A.4.3.1-1/19 | 19 | NR Frequency band: 874.4-880 MHz (UL), 919.4-925 MHz (DL) | 38.101-1, 5.2 | Rel-17 | pc_nrBand100_Supp | NR FDD FR1 Band n100
Table A.4.3.1-2: NR TDD FR1 RF Baseline Implementation Capabilities
| Item | NR TDD FR1 RF Baseline Implementation Capabilities | Ref. | Release | Mnemonic | Comments
A.4.3.1-2/0 | 0 | NR Frequency band: 2010-2025 MHz (UL / DL) | 38.101-1, 5.2 | Rel-15 | pc_nrBand34_Supp | NR TDD FR1 Band n34
A.4.3.1-2/0a to 0c | 0a to 0c | Reserved
A.4.3.1-2/1 | 1 | NR Frequency band: 2570-2620 MHz (UL / DL) | 38.101-1, 5.2 | Rel-15 | pc_nrBand38_Supp | NR TDD FR1 Band n38
A.4.3.1-2/1a | 1a | NR Frequency band: 1880-1920 MHz (UL / DL) | 38.101-1, 5.2 | Rel-15 | pc_nrBand39_Supp | NR TDD FR1 Band n39
A.4.3.1-2/1b | 1b | NR Frequency band: 2300-2400 MHz (UL / DL) | 38.101-1, 5.2 | Rel-15 | pc_nrBand40_Supp | NR TDD FR1 Band n40
A.4.3.1-2/2 | 2 | NR Frequency band: 2496-2690 MHz (UL / DL) | 38.101-1, 5.2 | Rel-15 | pc_nrBand41_Supp | NR TDD FR1 Band n41
A.4.3.1-2/2a to 2d | 2a to 2d | Reserved
A.4.3.1-2/2e | 2e | NR Frequency band: 5150-5925 MHz (UL / DL) | 38.101-1, 5.2 | Rel-16 | pc_nrBand46_Supp | NR TDD FR1 Band n46
A.4.3.1-2/2f | 2f | Reserved
A.4.3.1-2/2g | 2g | NR Frequency band: 3550-3700 MHz (UL / DL) | 38.101-1, 5.2 | Rel-16 | pc_nrBand48_Supp | NR TDD FR1 Band n48
A.4.3.1-2/2h | 2h | Reserved
A.4.3.1-2/2i | 2i | NR Frequency band: 1432-1517 MHz (UL / DL) | 38.101-1, 5.2 | Rel-15 | pc_nrBand50_Supp | NR TDD FR1 Band n50
A.4.3.1-2/2j | 2j | NR Frequency band: 1427-1432 MHz (UL / DL) | 38.101-1, 5.2 | Rel-15 | pc_nrBand51_Supp | NR TDD FR1 Band n51
A.4.3.1-2/2k | 2k | Reserved
A.4.3.1-2/2l | 2l | NR Frequency band: 2483.5-2495 MHz (UL / DL) | 38.101-1, 5.2 | Rel-16 | pc_nrBand53_Supp | NR TDD FR1 Band n53
A.4.3.1-2/3 | 3 | NR Frequency band: 3300–4200 MHz (UL / DL) | 38.101-1, 5.2 | Rel-15 | pc_nrBand77_Supp | NR TDD FR1 Band n77
A.4.3.1-2/4 | 4 | NR Frequency band: 3300–3800 MHz (UL / DL) | 38.101-1, 5.2 | Rel-15 | pc_nrBand78_Supp | NR TDD FR1 Band n78
A.4.3.1-2/5 | 5 | NR Frequency band: 4400–5000 MHz (UL / DL) | 38.101-1, 5.2 | Rel-15 | pc_nrBand79_Supp | NR TDD FR1 Band n79
A.4.3.1-2/6 | 6 | Void
A.4.3.1-2/7-11 | 7-11 | Reserved
A.4.3.1-2/12 | 12 | NR Frequency band: 5925–7125 MHz (UL / DL) | 38.101-1, 5.2 | Rel-16 | pc_nrBand96_Supp | NR TDD FR1 Band n96
A.4.3.1-2/13 | 13 | NR Frequency band: 1900–1910 MHz (UL / DL) | 38.101-1, 5.2 | Rel-17 | pc_nrBand101_Supp | NR TDD FR1 Band n101
A.4.3.1-2/14 | 14 | NR Frequency band: 5925 MHz – 6425 MHz | 38.101-1, 5.2 | Rel-16 | pc_nrBand102_Supp | NR TDD FR1 Band n102
Table A.4.3.1-3: NR TDD FR2 RF Baseline Implementation Capabilities
| Item | NR TDD FR2 RF Baseline Implementation Capabilities | Ref. | Release | Mnemonic | Comments
A.4.3.1-3/1 | 1 | NR Frequency band: 26500-29500 MHz (UL / DL) | 38.101-2, 5.2 | Rel-15 | pc_nrBand257_Supp | NR TDD FR2 Band n257
A.4.3.1-3/2 | 2 | NR Frequency band: 24250-27500 MHz (UL / DL) | 38.101-2, 5.2 | Rel-15 | pc_nrBand258_Supp | NR TDD FR2 Band n258
A.4.3.1-3/2a | 2a | NR Frequency band: 39500-43500 MHz (UL / DL) | 38.101-2, 5.2 | Rel-16 | pc_nrBand259_Supp | NR TDD FR2 Band n259
A.4.3.1-3/3 | 3 | NR Frequency band: 37000–40000 MHz (UL / DL) | 38.101-2, 5.2 | Rel-15 | pc_nrBand260_Supp | NR TDD FR2 Band n260
A.4.3.1-3/4 | 4 | NR Frequency band: 27500–28350 MHz (UL / DL) | 38.101-2, 5.2 | Rel-15 | pc_nrBand261_Supp | NR TDD FR2 Band n261
Table A.4.3.1-4: NR FR1 PC2 RF Baseline Implementation Capabilities
| Item | NR FR1 PC2 RF Baseline Implementation Capabilities | Ref. | Release | Mnemonic | Comments
A.4.3.1-4/0 | 0 | NR Frequency band: 2300-2400 MHz (UL / DL) | 38.101-1, 6.2.1 | Rel-16 | pc_nrBand40_PC2_Supp | NR FR1 PC2 Band n40
A.4.3.1-4/1 | 1 | NR Frequency band: 2496-2690 MHz (UL / DL) | 38.101-1, 6.2.1 | Rel-15 | pc_nrBand41_PC2_Supp | NR FR1 PC2 Band n41
A.4.3.1-4/2 | 2 | NR Frequency band: 3300-4200 MHz (UL / DL) | 38.101-1, 6.2.1 | Rel-15 | pc_nrBand77_PC2_Supp | NR FR1 PC2 Band n77
A.4.3.1-4/3 | 3 | NR Frequency band: 3300–3800 MHz (UL / DL) | 38.101-1, 6.2.1 | Rel-15 | pc_nrBand78_PC2_Supp | NR FR1 PC2 Band n78
A.4.3.1-4/4 | 4 | NR Frequency band: 4400–5000 MHz (UL / DL) | 38.101-1, 6.2.1 | Rel-15 | pc_nrBand79_PC2_Supp | NR FR1 PC2 Band n79
A.4.3.1-4/5 | 5 | NR Frequency band: 2010–2025 MHz | 38.101-1, 6.2.1 | Rel-16 | pc_nrBand34_PC2_Supp | NR FR1 PC2 Band n34
A.4.3.1-4/6 | 6 | NR Frequency band: 1880–1920 MHz | 38.101-1, 6.2.1 | Rel-16 | pc_nrBand39_PC2_Supp | NR FR1 PC2 Band n39
A.4.3.1-4/7 | 7 | NR Frequency band: 1920-1980 MHz (UL), 2110-2170 MHz (DL) | 38.101-1, 6.2.1 | Rel-17 | pc_nrBand1_PC2_Supp | NR FR1 PC2 Band n1
A.4.3.1-4/8 | 8 | NR Frequency band: 1710-1785 MHz (UL), 1805-1880 MHz (DL) | 38.101-1, 6.2.1 | Rel-17 | pc_nrBand3_PC2_Supp | NR FR1 PC2 Band n3
Table A.4.3.1-4a: NR FR2 PC2 RF Baseline Implementation Capabilities
| Item | NR FR2 PC2 RF Baseline Implementation Capabilities | Ref. | Release | Mnemonic | Comments
A.4.3.1-4a/1 | 1 | NR Frequency band: 26500-29500 MHz (UL / DL) | 38.101-2, 6.2.1 | Rel-15 | pc_nrBand257_PC2_Supp | NR FR2 PC2 Band n257
A.4.3.1-4a/2 | 2 | NR Frequency band: 24250-27500 MHz (UL / DL) | 38.101-2, 6.2.1 | Rel-15 | pc_nrBand258_PC2_Supp | NR FR2 PC2 Band n258
A.4.3.1-4a/3 | 3 | NR Frequency band: 27500–28350 MHz (UL / DL) | 38.101-2, 6.2.1 | Rel-15 | pc_nrBand261_PC2_Supp | NR FR2 PC2 Band n261
Table A.4.3.1-4b: NR FR1 PC1 RF Baseline Implementation Capabilities
| Item | NR FR1 PC1 RF Baseline Implementation Capabilities | Ref. | Release | Mnemonic | Comments
A.4.3.1-4b/1 | 1 | NR Frequency band: 788-798 MHz (UL), 758-768 MHz (DL) | 38.101-1, 6.2.1 | Rel-16 | pc_nrBand14_PC1_Supp | NR FR1 PC1 Band n14
Table A.4.3.1-4c: NR FR2 PC1 RF Baseline Implementation Capabilities
| Item | NR FR2 PC1 RF Baseline Implementation Capabilities | Ref. | Release | Mnemonic | Comments
A.4.3.1-4c/1 | 1 | NR Frequency band: 26500-29500 MHz (UL / DL) | 38.101-2, 6.2.1 | Rel-15 | pc_nrBand257_PC1_Supp | NR FR2 PC1 Band n257
A.4.3.1-4c/2 | 2 | NR Frequency band: 24250-27500 MHz (UL / DL) | 38.101-2, 6.2.1 | Rel-15 | pc_nrBand258_PC1_Supp | NR FR2 PC1 Band n258
A.4.3.1-4c/3 | 3 | NR Frequency band: 37000-40000 MHz (UL / DL) | 38.101-2, 6.2.1 | Rel-15 | pc_nrBand260_PC1_Supp | NR FR2 PC1 Band n260
A.4.3.1-4c/4 | 4 | NR Frequency band: 27500–28350 MHz (UL / DL) | 38.101-2, 6.2.1 | Rel-15 | pc_nrBand261_PC1_Supp | NR FR2 PC1 Band n261
Table A.4.3.1-4d: NR FR2 PC4 RF Baseline Implementation Capabilities
| Item | NR FR2 PC4 RF Baseline Implementation Capabilities | Ref. | Release | Mnemonic | Comments
A.4.3.1-4d/1 | 1 | NR Frequency band: 26500-29500 MHz (UL / DL) | 38.101-2, 6.2.1 | Rel-15 | pc_nrBand257_PC4_Supp | NR FR2 PC4 Band n257
A.4.3.1-4d/2 | 2 | NR Frequency band: 24250-27500 MHz (UL / DL) | 38.101-2, 6.2.1 | Rel-15 | pc_nrBand258_PC4_Supp | NR FR2 PC4 Band n258
A.4.3.1-4d/3 | 3 | NR Frequency band: 37000-40000 MHz (UL / DL) | 38.101-2, 6.2.1 | Rel-15 | pc_nrBand260_PC4_Supp | NR FR2 PC4 Band n260
A.4.3.1-4d/4 | 4 | NR Frequency band: 27500–28350 MHz (UL / DL) | 38.101-2, 6.2.1 | Rel-15 | pc_nrBand261_PC4_Supp | NR FR2 PC4 Band n261
Table A.4.3.1-4e: NR FR1 PC1.5 RF Baseline Implementation Capabilities
| Item | NR FR1 PC1.5 RF Baseline Implementation Capabilities | Ref. | Release | Mnemonic | Comments
A.4.3.1-4e/1 | 1 | NR Frequency band: 3300-4200 MHz | 38.101-1, 6.2.1 | Rel-15 | pc_nrBand77_PC1.5_Supp | NR FR1 PC1.5 Band n77
A.4.3.1-4e/2 | 2 | NR Frequency band: 3300–3800 MHz | 38.101-1, 6.2.1 | Rel-15 | pc_nrBand78_PC1.5_Supp | NR FR1 PC1.5 Band n78
A.4.3.1-4e/3 | 3 | NR Frequency band: 4400-5000 MHz | 38.101-1, 6.2.1 | Rel-15 | pc_nrBand79_PC1.5_Supp | NR FR1 PC1.5 Band n79
A.4.3.1-4e/4 | 4 | NR Frequency band: 2496-2690 MHz | 38.101-1, 6.2.1 | Rel-15 | pc_nrBand41_PC1.5_Supp | NR FR1 PC1.5 Band n41
Table A.4.3.1-4f: NR FR1 maxNumberSRS-Ports-PerResource RF Baseline Implementation Capabilities (Rel-15)
| Item | NR Band | UE Physical Layer Baseline Implementation Capabilities | Ref. | Release | Mnemonic | Parameter Type | Supported Value | Supported UE capability
A.4.3.1-4f/1 | 1 | n41 | NR_n41 maxNumberSRS-Ports-PerResource | 38.306, 4.2.7.7 | Rel-15 | pc_nrBand41_maxNumberSRS-Ports-PerResource_r15 | enumerated | n1, n2, n4
Table A.4.3.1-4g: NR FR1 maxUplinkDutyCycle-PC2-FR1 RF Baseline Implementation Capabilities
| Item | NR Band | UE Physical Layer Baseline Implementation Capabilities | Ref. | Release | Mnemonic Parameter Name | Parameter Type | Supported Value | Supported UE capability (NOTE 1)
A.4.3.1-4g/1 | 1 | n41 | NR_n41 maxUplinkDutyCycle-PC2-FR1 | 38.306, 4.2.7.2 | Rel-15 | pc_nrBand41_maxUplinkDutyCycle_PC2_FR1 | enumerated | n60, n70, n80, n90, n100
A.4.3.1-4g/2 | 2 | n79 | NR_n79 maxUplinkDutyCycle-PC2-FR1 | 38.306, 4.2.7.2 | Rel-15 | pc_nrBand79_maxUplinkDutyCycle_PC2_FR1 | enumerated | n60, n70, n80, n90, n100
Table A.4.3.1-4h: NR FR1 maxUplinkDutyCycle-PC1dot5-MPE-FR1-r16 RF Baseline Implementation Capabilities
| Item | NR Band | UE Physical Layer Baseline Implementation Capabilities | Ref. | Release | Mnemonic Parameter Name | Parameter Type | Supported Value | Supported UE capability (NOTE 1)
A.4.3.1-4h/1 | 1 | n41 | NR_n41 maxUplinkDutyCycle-PC1dot5-MPE-FR1-r16 | 38.306, 4.2.7.2 | Rel-16 | pc_nrBand41_maxUplinkDutyCycle_PC1dot5_MPE_FR1_r16 | enumerated | n10, n15, n20, n25, n30, n40, n50, n60, n70, n80, n90, n100
A.4.3.1-4h/2 | 2 | n79 | NR_n79 maxUplinkDutyCycle-PC1dot5-MPE-FR1-r16 | 38.306, 4.2.7.2 | Rel-16 | pc_nrBand79_maxUplinkDutyCycle_PC1dot5_MPE_FR1_r16 | enumerated | n10, n15, n20, n25, n30, n40, n50, n60, n70, n80, n90, n100
Table A.4.3.1-4i: NR FR2 PC6 RF Baseline Implementation Capabilities
| Item | NR FR2 PC4 RF Baseline Implementation Capabilities | Ref. | Release | Mnemonic | Comments
A.4.3.1-4i/1 | 1 | NR Frequency band: 26500-29500 MHz (UL / DL) | 38.101-2, 6.2.1 | Rel-17 | pc_nrBand257_PC6_Supp | NR FR2 PC6 Band n257
A.4.3.1-4i/2 | 2 | NR Frequency band: 24250-27500 MHz (UL / DL) | 38.101-2, 6.2.1 | Rel-17 | pc_nrBand258_PC6_Supp | NR FR2 PC6 Band n258
A.4.3.1-4i/3 | 3 | NR Frequency band: 27500–28350 MHz (UL / DL) | 38.101-2, 6.2.1 | Rel-17 | pc_nrBand261_PC6_Supp | NR FR2 PC6 Band n261
Table A.4.3.1-5: NR SUL FR1 RF Baseline Implementation Capabilities
| Item | NR SUL FR1 RF Baseline Implementation Capabilities | Ref. | Release | Mnemonic | Comments
A.4.3.1-5/1 | 1 | NR Frequency band: 1710-1785 MHz (UL) | 38.101-1, 5.2 | Rel-15 | pc_nrBand80_Supp | NR SUL FR1 Band n80
A.4.3.1-5/2 | 2 | NR Frequency band: 880-915 MHz (UL) | 38.101-1, 5.2 | Rel-15 | pc_nrBand81_Supp | NR SUL FR1 Band n81
A.4.3.1-5/3 | 3 | NR Frequency band: 832-862 MHz (UL) | 38.101-1, 5.2 | Rel-15 | pc_nrBand82_Supp | NR SUL FR1 Band n82
A.4.3.1-5/4 | 4 | NR Frequency band: 703-748 MHz (UL) | 38.101-1, 5.2 | Rel-15 | pc_nrBand83_Supp | NR SUL FR1 Band n83
A.4.3.1-5/5 | 5 | NR Frequency band: 1920-1980 MHz (UL) | 38.101-1, 5.2 | Rel-15 | pc_nrBand84_Supp | NR SUL FR1 Band n84
A.4.3.1-5/6 | 6 | NR Frequency band: 1710-1780 MHz (UL) | 38.101-1, 5.2 | Rel-15 | pc_nrBand86_Supp | NR SUL FR1 Band n86
A.4.3.1-5/6a to 6b | 6a to 6b | Reserved
A.4.3.1-5/6c | 6c | Reserved
A.4.3.1-5/7 | 7 | NR Frequency band: 2010-2025 MHz (UL) | 38.101-1, 5.2 | Rel-16 | pc_nrBand95_Supp | NR SUL FR1 Band n95
A.4.3.1-5/8 | 8 | NR Frequency band: 2300 MHz – 2400 MHz (UL) | 38.101-1, 5.2 | Rel-17 | pc_nrBand97_Supp | NR SUL FR1 Band n97
A.4.3.1-5/9 | 9 | NR Frequency band: 1626.5-1660.5 MHz (UL) | 38.101-1, 5.2 | Rel-17 | pc_nrBand99_Supp | NR SUL FR1 Band n99
Table A.4.3.1-6: NR SDL FR1 RF Baseline Implementation Capabilities
| Item | NR SDL FR1 RF Baseline Implementation Capabilities | Ref. | Release | Mnemonic | Comments
A.4.3.1-6/0 | 0 | NR Frequency band: 717-728 MHz (DL) | 38.101-1, 5.2 | Rel-16 | pc_nrBand29_Supp | NR SDL FR1 Band n29
A.4.3.1-6/1 | 1 | NR Frequency band: 1432-1517 MHz (DL) | 38.101-1, 5.2 | Rel-15 | pc_nrBand75_Supp | NR SDL FR1 Band n75
A.4.3.1-6/2 | 2 | NR Frequency band: 1427-1432 MHz (DL) | 38.101-1, 5.2 | Rel-15 | pc_nrBand76_Supp | NR SDL FR1 Band n76
Table A.4.3.1-7: UE Power Class implementation Capabilities (for one or more of the supported UE Power Class Implemented Capabilities in Table A.4.3.1-4, Table A.4.3.1-4a, Table A.4.3.1-4b, Table A.4.3.1-4c, Table A.4.3.1-4d and Table A.4.3.1-4e)
| Item | UE Power Class implementation Capabilities | Ref. | Release | Mnemonic | Comments
A.4.3.1-7/1 | 1 | UE Power Class 1 in FR1 | 38.101-1, 6.2.1 | Rel-16 | pc_FR1_PC1 | Applicable to the bands in Table A.4.3.1-4b
A.4.3.1-7/1a | 1a | UE Power Class 1 in FR2 | 38.101-2, 6.2.1 | Rel-15 | pc_FR2_PC1 | Applicable to the bands in Table A.4.3.1-4c
A.4.3.1-7/2 | 2 | UE Power Class 2 in FR1 | 38.101-1, 6.2.1 | Rel-15 | pc_FR1_PC2 | Applicable to the bands in Table A.4.3.1-4
A.4.3.1-7/2a | 2a | UE Power Class 2 in FR2 | 38.101-2, 6.2.1 | Rel-15 | pc_FR2_PC2 | Applicable to the bands in Table A.4.3.1-4a
A.4.3.1-7/3 | 3 | UE Power Class 3 in FR1 | 38.101-1, 6.2.1 | Rel-15 | pc_FR1_PC3 | All applicable FR1 NR bands
A.4.3.1-7/3a | 3a | UE Power Class 3 in FR2 | 38.101-2, 6.2.1 | Rel-15 | pc_FR2_PC3 | All applicable FR2 NR bands
A.4.3.1-7/4 | 4 | UE Power Class 4 in FR2 | 38.101-2, 6.2.1 | Rel-15 | pc_FR2_PC4 | Applicable to the bands in Table A.4.3.1-4d
A.4.3.1-7/5 | 5 | UE Power Class 1.5 in FR1 | 38.101-1, 6.2.1 | Rel-15 | pc_FR1_PC1.5 | Applicable to the bands in Table A.4.3.1-4e
A.4.3.1-7/6 | 6 | UE Power Class 6 in FR2 | 38.101-2, 6.2.1 | Rel-17 | pc_FR2_PC6 | Applicable to the bands in Table A.4.3.1-4i
Table A.4.3.1-7a: NR FR1 2Rx/4Rx implementation Capabilities
| Item | UE 2Rx/4Rx implementation Capabilities | Ref. | Release | Mnemonic | Comments
A.4.3.1-7a/1 | 1 | UE 2Rx in FR1 | 38.101-1, 7.3 | Rel-15 | pc_FR1_2Rx | If the capability is supported then the Band(s) for which it is supported shall be indicated in Table A.4.3.9-4c
A.4.3.1-7a/2 | 2 | UE FDD 4Rx in FR1 | 38.101-1, 7.3 | Rel-15 | pc_FR1_FDD_4Rx | If the capability is supported then the Band(s) for which it is supported shall be indicated in Table A.4.3.9-4a
A.4.3.1-7a/3 | 3 | UE TDD 4Rx in FR1 | 38.101-1, 7.3 | Rel-15 | pc_FR1_TDD_4Rx | If the capability is supported then the Band(s) for which it is supported shall be indicated in Table A.4.3.9-4b
A.4.3.1-7a/4 | 4 | UE only supports 1Rx in FR1 | 38.101-1, 7.3I | Rel-17 | pc_FR1_1Rx | If the capability is supported then the Band(s) for which it is supported shall be indicated in Table A.4.3.9-4e
Table A.4.3.1-9: NR Sidelink FR1 RF Baseline Implementation Capabilities
| Item | NR Sidelink FR1 RF Baseline Implementation Capabilities | Ref. | Release | Mnemonic | Comments
A.4.3.1-9/1 | 1 | NR Frequency band: 2570-2620 MHz (Transmission), 2570-2620 MHz (Reception) | 38.101-1, 5.2E | Rel-16 | pc_nrBand38_NRSL_Supp | NR Sidelink FR1 Band n38
A.4.3.1-9/2 | 2 | NR Frequency band: 5855-5925 MHz (Transmission), 5855-5925 MHz (Reception) | 38.101-1, 5.2E | Rel-16 | pc_nrBand47_NRSL_Supp | NR Sidelink FR1 Band n47
Table A.4.3.1-10: NR FR2 PC7 RF Baseline Implementation Capabilities
| Item | NR FR2 PC7 RF Baseline Implementation Capabilities | Ref. | Release | Mnemonic | Comments
A.4.3.1-10/1 | 1 | NR Frequency band: 26500-29500 MHz (UL / DL) | 38.101-2, 6.2.1 | Rel-17 | pc_nrBand257_PC7_Supp | NR FR2 PC7 Band n257
A.4.3.1-10/2 | 2 | NR Frequency band: 24250-27500 MHz (UL / DL) | 38.101-2, 6.2.1 | Rel-17 | pc_nrBand258_PC7_Supp | NR FR2 PC7 Band n258
A.4.3.1-10/3 | 3 | NR Frequency band: 27500–28350 MHz (UL / DL) | 38.101-2, 6.2.1 | Rel-17 | pc_nrBand261_PC7_Supp | NR FR2 PC7 Band n261
Table A.4.3.2-1: UE Physical Layer Baseline Implementation Capabilities
| Item | UE Physical Layer Baseline Implementation Capabilities | Ref. | Release | Mnemonic | M | If indicated “Yes” the feature shall be implemented and successfully tested for the corresponding release | Comments
A.4.3.2-1/1 | 1 | Support PDSCH reception based on semi-persistent scheduling | 38.306, 4.2.7.10 | Rel-15 | pc_downlinkSPS | No
A.4.3.2-1/2 | 2 | Support 256QAM for PDSCH for FR1 | 38.306, 4.2.7.10 | Rel-15 | pc_pdsch_256QAM_FR1 | CY |  | Mandatory for non-RedCap UEs and optional for RedCap UEs.
A.4.3.2-1/3 | 3 | Support 256QAM for PDSCH for at least one NR FR2 band | 38.306, 4.2.7.2 | Rel-15 | pc_pdsch_256QAM_FR2 | No
A.4.3.2-1/4 | 4 | Support 256QAM for PUSCH for at least one NR FR1 band | 38.306, 4.2.7.2 | Rel-15 | pc_pusch_256QAM_FR1 | No
A.4.3.2-1/4a | 4a | Support 256QAM for PUSCH for at least one NR FR2 band | 38.306, 4.2.7.2 | Rel-15 | pc_pusch_256QAM_FR2 | No
A.4.3.2-1/5 | 5 | Support receiving PDSCH using PDSCH mapping type A with less than seven symbols | 38.306, 4.2.7.10 | Rel-15 | pc_pdsch_MappingTypeA | Yes | Yes
A.4.3.2-1/6 | 6 | Support receiving PDSCH using PDSCH mapping type B | 38.306, 4.2.7.10 | Rel-15 | pc_pdsch_MappingTypeB | Yes
A.4.3.2-1/7 | 7 | Support resource allocation Type 0 for PUSCH | 38.306, 4.2.7.10 | Rel-15 | pc_ra_Type0_PUSCH | No
A.4.3.2-1/8 | 8 | Support scaling factor 0.75 is applied to the band in the max data rate calculation | 38.306, 4.2.7 | Rel-15 | pc_scalingFactor0dot75
A.4.3.2-1/9 | 9 | Support reconfiguration with sync using a contention free random access on PRACH resources that are associated with CSI-RS resources of the target cell | 38.306, 4.2.7.10 | Rel-15 | pc_csi_RS_CFRA_ForHO | No
A.4.3.2-1/10 | 10 | Support Type 1 PUSCH transmissions with configured grant | 38.306, 4.2.7.10 | Rel-15 | pc_configuredUL_GrantType1 | No
A.4.3.2-1/11 | 11 | Support Type 2 PUSCH transmissions with configured grant | 38.306, 4.2.7.10 | Rel-15 | pc_configuredUL_GrantType2 | No
A.4.3.2-1/12 | 12 | Support PDSCH Reception when configured with higher layer parameter aggregationFactorDL > 1 | 38.306, 4.2.7.10 | Rel-15 | pc_pdsch_RepetitionMultiSlots | No
A.4.3.2-1/13 | 13 | Supports supplemental uplink with dynamic switch (DCI based selection of PUSCH carrier) | 38.306, 4.2.7.7 | Rel-15 | pc_dynamicSwitchSUL | No
A.4.3.2-1/14 | 14 | Supports MIMO layers at the UE for PUSCH transmission with codebook precoding. UE indicating support of this feature shall also indicate support of PUSCH codebook coherency subset | 38.306, 4.2.7.8 | Rel-15 | pc_nrMIMO_CB_PUSCH | No |  | Set to true if maxNumberMIMO-LayersCB-PUSCH has value different from "oneLayer"
A.4.3.2-1/15 | 15 | Supports MIMO layers at the UE for PUSCH transmission using non-codebook precoding | 38.306, 4.2.7.8 | Rel-15 | pc_nrMIMO_NonCB_PUSCH | No |  | Set to true if maxNumberMIMO-LayersNonCB-PUSCH has value different from "oneLayer"
A.4.3.2-1/16 | 16 | Support receiving PDSCH with interleaved VRB-to-PRB mapping | 38.306, 4.2.7.10 | Rel-15 | pc_interleavingVRB_ToPRB_PDSCH | Yes
A.4.3.2-1/17 | 17 | Support dynamic EN-DC power sharing for at least one EN-DC band combination_FR1 only | 38.306, 4.2.7.9 | Rel-15 | pc_dynamicPowerSharingENDC | Yes |  | If the UE supports this capability it will dynamically share the power between NR and LTE if P_LTE + P_NR > Pcmax.
A.4.3.2-1/18 | 18 | Supports up to 10 search spaces in a SCell per BWP | 38.306, 4.2.7.10 | Rel-15 | pc_maxNumberSearchSpaces | No
A.4.3.2-1/19 | 19 | Supports spatial bundling of HARQ-ACK bits carried on PUCCH or PUSCH per PUCCH group. With spatial bundling, two HARQ-ACK bits for a DL MIMO data is bundled into a single bit by logical "AND" operation | 38.306, 4.2.7.10 | Rel-15 | pc_spatialBundlingHARQ_ACK | Yes
A.4.3.2-1/20 | 20 | Support alternative additional DMRS position for co-existence with LTE CRS | 38.306, 4.2.7.5 | Rel-15 | pc_additionalDMRS_DL_Alt | No
A.4.3.2-1/21 | 21 | Supports transmitting PUSCH scheduled by DCI format 0_0 or 0_1 when configured with higher layer parameter aggregationFactorIUL > 1 | 38.306, 4.2.7.10 | Rel-15 | pc_pusch_RepetitionMultiSlots | Yes
A.4.3.2-1/22 | 22 | Support beam correspondence without UL beam sweeping | 38.306, 4.2.7.2 | Rel-15 | pc_beamCorrespondenceWithoutUL_BeamSweeping | Yes |  | A UE that can fulfil the requirements without UL beam sweeping then set the bit to 1. A UE that can fulfil the requirements with UL beam sweeping then set the bit to 0.
A.4.3.2-1/22A | 22A | Support beam correspondence based on SSB | 38.306, 4.2.7.2 | Rel-16 | pc_beamCorrespondence_SSBbased | No
A.4.3.2-1/22B | 22B | Support beam correspondence based on CSI-RS | 38.306, 4.2.7.2 | Rel-16 | pc_beamCorrespondence_CSI-RSbased | No
A.4.3.2-1/23 | 23 | The maximum number of spatial multiplexing layer(s) supported by the UE for DL reception is 8 Layers. For single CC standalone NR, it is mandatory with capability signalling to support at least 4 MIMO layers in the bands where 4Rx is specified as mandatory for the given UE and at least 2 MIMO layers in FR2. If absent, the UE doesn’t support MIMO on this carrier | 38.306, 4.2.7.6 | Rel-15 | pc_maxNumberMIMO_LayersPDSCH_eightLayers | CY |  | Set to false if Table A.4.3.2-1/23A or 23B set to true.
A.4.3.2-1/23A | 23A | The maximum number of spatial multiplexing layer(s) supported by the UE for DL reception is 4 Layers. | 38.306, 4.2.7.6 | Rel-15 | pc_maxNumberMIMO_LayersPDSCH_fourLayers | CY |  | Set to false if Table A.4.3.2-1/23 or 23B set to true.
A.4.3.2-1/23B | 23B | The maximum number of spatial multiplexing layer(s) supported by the UE for DL reception is 2 Layers. | 38.306, 4.2.7.6 | Rel-15 | pc_maxNumberMIMO_LayersPDSCH_twoLayers | CY |  | Set to false if Table A.4.3.2-1/23 or 23A set to true.
A.4.3.2-1/24 | 24 | Supports DCI and timer based active BWP switching delay type1 | 38.306, 4.2.7.10 | Rel-15 | pc_bwp_SwitchingDelay_Type1 | No |  | It is mandatory to report one among BWP switching delay type1 or type 2 as supported
A.4.3.2-1/24A | 24A | Supports DCI and timer based active BWP switching delay type2 | 38.306, 4.2.7.10 | Rel-15 | pc_bwp_SwitchingDelay_Type2 | No |  | It is mandatory to report one among BWP switching delay type1 or type 2 as supported
A.4.3.2-1/25A | 25A | Support modified MPR behaviour bit 0 | 38.306 4.2.7.2 | Rel-15 | pc_modifiedMPR_behaviour_bit0 | No |  | Applicable to FR2 bands n257, n258, n260 and n261
A.4.3.2-1/25 | 25 | Support modified MPR behaviour | 38.306 4.2.7.2 | Rel-15 | pc_modifiedMPR_behaviour | No
A.4.3.2-1/26 | 26 | Support dynamic switching between resource allocation Types 0 and 1 for PDSCH | 38.306, 4.2.7.10 | Rel-15 | pc_dynamicSwitchRA_Type0_1_PDSCH | No
A.4.3.2-1/27 | 27 | Support dynamic switching between resource allocation Types 0 and 1 for PUSCH | 38.306, 4.2.7.10 | Rel-15 | pc_dynamicSwitchRA_Type0_1_PUSCH | No
A.4.3.2-1/28 | 28 | Support almost contiguous UL CP-OFDM transmissions in FR1 | 38.306, 4.2.7.10 | Rel-15 | pc_almostContiguousCP_OFDM_UL_FR1 | No
A.4.3.2-1/29 | 29 | Support almost contiguous UL CP-OFDM transmissions in FR2 | 38.306, 4.2.7.10 | Rel-15 | pc_almostContiguousCP_OFDM_UL_FR2 | No
A.4.3.2-1/30 | 30 | Support dynamic indication of applicable minimum scheduling restriction by DCI format 0_1 and 1_1, and the minimum scheduling offset for PDSCH and aperiodic CSI-RS triggering offset (K0), and PUSCH (K2), and the extended value range for aperiodic CSI-RS triggering offset | 38.306, 4.2.7.10 | Rel-16 | pc_crossSlotScheduling | No
A.4.3.2-1/31 | 31 | Supports pi/2-BPSK modulation scheme for PUSCH in FR1 | 38.306, 4.2.7.10 | Rel-15 | pc_pusch_halfpiBPSK_FR1 | No
A.4.3.2-1/31a | 31a | Supports pi/2-BPSK modulation scheme for PUSCH in FR2 | 38.306, 4.2.7.10 | Rel-15 | pc_pusch_halfpiBPSK_FR2 | Yes
A.4.3.2-1/32 | 32 | Support multi-DCI based multi-TRP and support of fully/partially overlapping PDSCHs in time and non-overlapping in frequency | 38.306, 4.2.7.6 | Rel-16 | pc_multiDCI_MultiTRP_r16 | No
A.4.3.2-1/33 | 33 | Support receiving PDSCH with resource mapping that excludes the REs determined by the higher layer configuration LTE-carrier configuring common RS | 38.306, 4.2.7.2 | Rel-15 | pc_rateMatchingLTE_CRS | Yes
A.4.3.2-1/34 | 34 | Support of BWP operation without bandwidth restriction | 38.306, 4.2.7.2 | Rel-15 | pc_bwp_WithoutRestriction | No
A.4.3.2-1/35 | 35 | Support of receiving SCell dormancy indication on SPCell using DCI format 2_6 outside the active time | 38.306, 4.2.7.4 | Rel-16 | pc_scellDormancyOutsideActiveTime_r16 | No
A.4.3.2-1/36 | 36 | Supports pi/2-BPSK modulation scheme for power boosting in FR1 | 38.306, 4.2.7.2 | Rel-15 | pc_powerBoosting_pi2BPSK | No
A.4.3.2-1/37 | 37 | Support of dynamic UL Tx switching | 38.306, 4.2.7.1 | Rel-16 | pc_ULTxSwitchingBandPair | No |  | If the capability is supported then the band pair(s) for which it is supported shall be indicated in Table A.4.3.2A.4.1-3, Table A.4.3.2B.2.3.1-2 and Table A.4.3.2C.2-1
A.4.3.2-1/38 | 38 | Support uplink transmission power boost by suspension of in-band emission (IBE) in FR2 | 38.306 4.2.7.2 | Rel-16 | pc_mpr_PowerBoost_FR2 | No
A.4.3.2-1/39 | 39 | Supports the alternative 64QAM MCS table for PDSCH | 38.306, 4.2.7.10 | Rel-16 | pc_dl_64qam_mcs_tableAlt | No
A.4.3.2-1/40 | 40 | Supports the CQI table with target BLER of 10^-5 | 38.306, 4.2.7.10 | Rel-16 | pc_cqi_tableAlt | No
A.4.3.2-1/41 | 41 | Supports of single DCI based spatial division multiplexing scheme | 38.306, 4.2.7.5 | Rel-16 | pc_singledci_sdm | No
A.4.3.2-1/42 | 42 | Support of BWP adaptation (up to 2 BWPs) with the same numerology for FR1 FDD bands | 38.306, 4.2.7.2 | Rel-15 | pc_bwp_SameNumerology_upto2_FR1_FDD | No |  | FR1 FDD bands
A.4.3.2-1/42a | 42a | Support of BWP adaptation (up to 2 BWPs) with the same numerology for FR1 TDD bands | 38.306, 4.2.7.2 | Rel-15 | pc_bwp_SameNumerology_upto2_FR1_TDD | No |  | FR1 TDD bands
A.4.3.2-1/42b | 42b | Support of BWP adaptation (up to 2 BWPs) with the same numerology for FR2 bands | 38.306, 4.2.7.2 | Rel-15 | pc_bwp_SameNumerology_upto2_FR2 | No |  | FR2 bands
A.4.3.2-1/43 | 43 | Support of BWP adaptation (up to 4 BWPs) with the same numerology for FR1 FDD bands | 38.306, 4.2.7.2 | Rel-15 | pc_bwp_SameNumerology_upto4_FR1_FDD | No |  | FR1 FDD bands
A.4.3.2-1/43a | 43a | Support of BWP adaptation (up to 4 BWPs) with the same numerology for FR1 TDD bands | 38.306, 4.2.7.2 | Rel-15 | pc_bwp_SameNumerology_upto4_FR1_TDD | No |  | FR1 TDD bands
A.4.3.2-1/43b | 43b | Support of BWP adaptation (up to 4 BWPs) with the same numerology for FR2 bands | 38.306, 4.2.7.2 | Rel-15 | pc_bwp_SameNumerology_upto4_FR2 | No |  | FR2 bands
A.4.3.2-1/44 | 44 | Support BWP adaptation up to 4 BWPs with the different numerologies, via DCI and timer for FR1 FDD bands | 38.306 4.2.7.2 | Rel-15 | pc_bwp_DiffNumerology_FR1_FDD | No |  | FR1 FDD bands
A.4.3.2-1/44a | 44a | Support BWP adaptation up to 4 BWPs with the different numerologies, via DCI and timer for FR1 TDD bands | 38.306 4.2.7.2 | Rel-15 | pc_bwp_DiffNumerology_FR1_TDD | No |  | FR1 TDD bands
A.4.3.2-1/44b | 44b | Support BWP adaptation up to 4 BWPs with the different numerologies, via DCI and timer for FR2 bands | 38.306 4.2.7.2 | Rel-15 | pc_bwp_DiffNumerology_FR2 | No |  | FR2 bands
A.4.3.2-1/45 | 45 | Support PUSCH repetition type B | 38.306, 4.2.7.7 | Rel-16 | pc_pusch_RepetitionTypeB_r16 | No
A.4.3.2-1/46 | 46 | Support of 2-Step RACH | 38.306, 4.2.7.10 | Rel-16 | pc_twoStepRACH_r16 | No
A.4.3.2-1/47 | 47 | Support of NR CA with NR shared spectrum channel access | 38.306, 4.2.7.2a | Rel-16 | pc_NRCASharedAccess | No |  | Deployment scenario A in Annex B.3 of TS 38.300 [21]
A.4.3.2-1/48 | 48 | Support of EN-DC with NR shared spectrum channel access | 38.306, 4.2.7.2a | Rel-16 | pc_ENDCNRSharedAccess | No |  | Deployment scenario B in Annex B.3 of TS 38.300 [21]
A.4.3.2-1/49 | 49 | Support of NR standalone shared spectrum channel access | 38.306, 4.2.7.2a | Rel-16 | pc_standaloneNRSharedAccess | No |  | Deployment scenario C in Annex B.3 of TS 38.300 [21]
A.4.3.2-1/50 | 50 | Support of NR shared spectrum channel access with UL in licensed band | 38.306, 4.2.7.2a | Rel-16 | pc_NRSharedAccessUlLic | No |  | Deployment scenario D in Annex B.3 of TS 38.300 [21]
A.4.3.2-1/51 | 51 | Support of NR-DC with NR shared spectrum channel access | 38.306, 4.2.7.2a | Rel-16 | pc_NRDCSharedAccess | No |  | Deployment scenario E in Annex B.3 of TS 38.300 [21]
A.4.3.2-1/52 | 52 | Support monitoring DCI format 1_2 for DL scheduling and monitoring DCI format 0_2 for UL scheduling | 38.306, 4.2.7.10 | Rel-16 | pc_dci_Format1_2And0_2_r16 | No
A.4.3.2-1/53 | 53 | Support of multi-DCI based multi-TRP | 38.306, 4.2.7.6 | Rel-16 | pc_multi_dci_multi_trp | No
A.4.3.2-1/54 | 54 | Support of single DCI based FDMSchemeA | 38.306, 4.2.7.2 | Rel-16 | pc_single_dci_fdmschemeA | No
A.4.3.2-1/55 | 55 | Support of single-DCI based inter-slot TDM | 38.306, 4.2.7.2 | Rel-16 | pc_single_dci_interslot_tdm | No
A.4.3.2-1/56 | 56 | Support of maximum number of TRS resource sets per CC which the UE can track simultaneously is at least 2 | 38.306, 4.2.7.2 | Rel-16 | pc_simultaneous_TRS | No
A.4.3.2-1/57 | 57 | Support of low PAPR DMRS | 38.306 4.2.7.2 | Rel-16 | pc_lowPAPR_DMRS_pusch_precoding | No
A.4.3.2-1/58 | 58 | Support of UL full power transmission mode of full power | 38.306, 4.2.7.7 | Rel-16 | pc_ul_FullPwrMode_r16 | No
A.4.3.2-1/59 | 59 | Support of UL full power transmission mode of fullpowerMode1 | 38.306, 4.2.7.7 | Rel-16 | pc_ul_FullPwrMode1_r16 | No
A.4.3.2-1/60 | 60 | Support of UL full power transmission mode of fullpowerMode2 | 38.306, 4.2.7.7 | Rel-16 | pc_ul_FullPwrMode2_r16 | No
A.4.3.2-1/61 | 61 | Support of PDSCH processing capability 2 | 38.306, 4.2.7.5 | Rel-16 | pc_pdsch_processing_cap2 | No
A.4.3.2-1/62 | 62 | Support Pre-Emption Indication | 38.306, 4.2.7.10 | Rel-15 | pc_preEmptIndication_DL | No
A.4.3.2-1/63 | 63 | Support of SSB based BFD | 38.306, 4.2.7.2 | Rel-15 | pc_maxNumberSSB_BFD | CY
A.4.3.2-1/64 | 64 | Support of CSI-RS based BFD | 38.306, 4.2.7.2 | Rel-15 | pc_maxNumberCSI_RS_BFD | CY
A.4.3.2-1/65 | 65 | Support of SSB and/or CSI-RS based Link Recovery | 38.306, 4.2.7.2 | Rel-15 | pc_maxNumberCSI_RS_SSB_CBD | CY
A.4.3.2-1/66 | 66 | Support of type II codebook | 38.306, 4.2.7.2 | Rel-15 | pc_typeIICodebook | No
A.4.3.2-1/67 | 67 | Support of Enhanced Type II codebook with at least 16 ports per CSI-RS resource | 38.306, 4.2.7.2 | Rel-16 | pc_enhanced_typeII_codebook | No
A.4.3.2-1/68 | 68 | Support of TDD NR UL transmission with a 7.5 kHz shift to the LTE raster | 38.101-1, 5.4.2 | Rel-15 | pc_frequencyShift7p5khz_TDD | No |  | Mandatory since Rel-16
A.4.3.2-1/69 | 69 | Support of FDD NR UL transmission with a 7.5 kHz shift to the LTE raster | 38.101-1, 5.4.2 | Rel-15 | pc_frequencyShift7p5khz_FDD | Yes
A.4.3.2-1/70 | 70 | Void
A.4.3.2-1/71 | 71 | Support of density of CSI-RS for Channel Measurement Report | 38.306, 4.2.7.2 | Rel-16 | pc_supportedCSI-RS-Density-CMR | No
A.4.3.2-1/72 | 72 | Support of SSB/CSI-RS for L1-SINR measurement | 38.306, 4.2.7.2 | Rel-16 | pc_ssb-csirs-SINR-measurement | No
A.4.3.2-1/73 | 73 | Support of SSB as CMR with dedicated CSI-IM for L1-SINR measurement | 38.306, 4.2.7.2 | Rel-16 | pc_supportedSINR-meas_ssbWithCSI-IM | No
A.4.3.2-1/74 | 74 | Support of SSB as CMR with dedicated NZP IMR for L1-SINR measurement | 38.306, 4.2.7.2 | Rel-16 | pc_supportedSINR-meas_ssbWithNZP-IMR | No
A.4.3.2-1/75 | 75 | Support of CSI-RS as CMR with dedicated NZP IMR configured for L1-SINR measurement | 38.306, 4.2.7.2 | Rel-16 | pc_supportedSINR-meas_csirsWithNZP-IMR | No
A.4.3.2-1/76 | 76 | Support of CSI-RS as CMR without dedicated IMR configured for L1-SINR measurement | 38.306, 4.2.7.2 | Rel-16 | pc_supportedSINR-meas_csi-RSWithoutIMR | No
A.4.3.2-1/77 | 77 | Support of SCell beam failure recovery | 38.306, 4.2.7.2 | Rel-16 | Pc_scellBFR | No
A.4.3.2-1/78 | 78 | Support of the maximum number of activated TCI states per BWP per CC is other than n1, including control and data | 38.306, 4.2.7.2 | Rel-15 | pc_maxNumberActiveTCI_PerBWP | No
A.4.3.2-1/79 | 79 | Support enhanced UL performance for the transient period | 38.306, 4.2.7.2 | Rel-16 | pc_enhancedUL_TransientPeriod_r16 | No
A.4.3.2-1/80 | 80 | Supports the priority indicator field configured in DCI formats 1_1 and 1_2 in a BWP when configured to monitor both DCI formats 1_1 and 1_2 in the BWP | 38.306, 4.2.7.10 | Rel-16 | pc_dci_DL_PriorityIndicator_r16 | No
A.4.3.2-1/81 | 81 | Supports the priority indicator field configured in DCI formats 0_1 and 0_2 in a BWP when configured to monitor both DCI formats 0_1 and 0_2 in the BWP | 38.306, 4.2.7.10 | Rel-16 | pc_dci_UL_PriorityIndicator_r16 | No |  | A UE supporting this feature shall also support ul-IntraUE-Mux-r16 and dci-Format1-2And0-2-r16
A.4.3.2-1/82 | 82 | Supports restricting data transmission from a given LCH to a configured (sub-) set of dynamic grant priority levels | 38.306, 4.2.6 | Rel-16 | pc_lch_ToGrantPriorityRestriction_r16 | No
A.4.3.2-1/83 | 83 | Supports two PUCCH group in CA with a same numerology across CCs for data and control channel. | 38.306 4.2.7.7 | Rel15 | pc_twoPUCCH_group | No
A.4.3.2-1/84 | 84 | Support of transparent Tx diversity requirements for at least one NR FR1 band | 38.306, 4.2.7.2 38.331, Annex C | Rel-15 | pc_txDiversity_r16 | No |  | FR1 only This capability has been introduced in Rel-16 and is early implementable from Rel-15 onwards.
A.4.3.2-1/85 | 85 | Support of repetition of PUSCH transmission scheduled by RAR UL grant and DCI format 0_0 with CRC scrambled by TC-RNTI | 38.306, 4.2.7.2 | Rel-17 | pc_pusch_RepetitionCRC_r17 | No
A.4.3.2-1/86 | 86 | Support of DL scheduling slot offset (K0) greater than 0 for PDSCH mapping type A. | 38.306, 4.2.7.10 | Rel-15 | pc_dl_SchedulingOffset_PDSCH_TypeA | Yes
A.4.3.2-1/87 | 87 | Support of CQI reporting with 4 bits per subband for NTN and shared spectrum channel access | 38.306, 4.2.7.2 | Rel-17 | pc_cqi_4_BitsSubbandNTN_SharedSpectrumChAccess_r17 | No |  | UE supports CQI reporting with 4 bits per subband for NTN and shared spectrum channel access
A.4.3.2-1/88 | 88 | Support of propagation delay compensation based on legacy TA procedure for NTN and shared spectrum channel access | 38.306, 4.2.7.2 | Rel-17 | pc_ta_BasedPDC_NTN_SharedSpectrumChAccess_r17 | No |  | UE supports propagation delay compensation based on legacy TA procedure for NTN and shared spectrum channel access
A.4.3.2-1/89 | 89 | Support of 8 dynamic slot-level repetitions for group-common PDSCH for multicast for NTN and shared spectrum channel access | 38.306, 4.2.7.2 | Rel-17 | pc_dynamicSlotRepetitionMulticastNTN_SharedSpectrumChAccess_r17_n8 | No |  | UE supports 8 dynamic slot-level repetitions for group-common PDSCH for multicast for NTN and shared spectrum channel access
A.4.3.2-1/90 | 90 | Support of 16 dynamic slot-level repetitions for group-common PDSCH for multicast for NTN and shared spectrum channel access | 38.306, 4.2.7.2 | Rel-17 | pc_dynamicSlotRepetitionMulticastNTN_SharedSpectrumChAccess_r17_n16 | No |  | UE supports 16 dynamic slot-level repetitions for group-common PDSCH for multicast for NTN and shared spectrum channel access
A.4.3.2-1/91 | 91 | Support of NTN features in GSO scenario | 38.306, 4.2.2 | Rel-17 | pc_ntn_ScenarioSupport_r17_GSO | No |  | UE supports NTN features in GSO scenario
A.4.3.2-1/92 | 92 | Support of NTN features in NGSO scenario | 38.306, 4.2.2 | Rel-17 | pc_ ntn_ScenarioSupport_r17_NGSO | No |  | UE supports NTN features in NGSO scenario
A.4.3.2-1/93 | 93 | Support of RSSI measurements and channel occupancy reporting | 38.306, 4.2.7.2a | Rel-16 | pc_rssi_ChannelOccupancyReporting_r16 | No
A.4.3.2-1/94 | 94 | Supports the restriction to 3450 - 3550 MHz and 3700 - 3980 MHz ranges of band n77 | 38.306, 4.2.7.11 | Rel-16 | pc_extendedBand_n77_r16 | No |  | Applicable for UE support band n77 and in the USA this band is restricted to 3450 – 3550 MHz and 3700 – 3980 MHz.
A.4.3.2-1/95 | 95 | Supports the restriction to 3450 - 3650 MHz and 3650 - 3980 ranges of band n77 | 38.306, 4.2.7.11 | Rel-17 | pc_extendedBand_n77_2_r17 | No |  | Applicable for UE support band n77 and in Canada this band is restricted to 3450 – 3650 MHz and 3650 – 3980 MHz.
A.4.3.2-1/96 | 96 | Support of UL channel access for dynamic channel access mode (NR-unlicensed) | 38.306, 4.2.7.2a | Rel-16 | pc_ul_DynamicChAccess_r16
A.4.3.2-1/97 | 97 | Support of UL channel access for semi-static access mode (NR-unlicensed) | 38.306, 4.2.7.2a | Rel-16 | pc_ul_Semi_StaticChAccess_r16
A.4.3.2-1/98 | 98 | Support of SSB-based RRM for dynamic channel access mode (NR-unlicensed) | 38.306, 4.2.7.2a | Rel-16 | pc_ssb_RRM_DynamicChAccess_r16
A.4.3.2-1/99 | 99 | Support of SSB-based RRM for semi-static channel access mode (NR-unlicensed) | 38.306, 4.2.7.2a | Rel-16 | pc_ssb_RRM_Semi_StaticChAccess_r16
A.4.3.2-1/100 | 100 | Support of SSB-based RLM for dynamic channel access mode (NR-unlicensed) | 38.306, 4.2.7.2a | Rel-16 | pc_ssb_RLM_DynamicChAccess_r16
A.4.3.2-1/101 | 101 | Support of SSB-based RLM for semi-static channel access mode (NR-unlicensed) | 38.306, 4.2.7.2a | Rel-16 | pc_ssb_RLM_Semi_StaticChAccess_r16
A.4.3.2-1/102 | 102 | Suport of SSB-based Beam failure detection and Candidate beam detection for dynamic channel access mode (NR-unlicensed) | 38.306, 4.2.7.2a | Rel-16 | pc_ssb_BFD_CBD_dynamicChannelAccess_r16 | No
A.4.3.2-1/103 | 103 | Suport of SSB-based Beam failure detection and Candidate beam detection for semi-static channel access mode (NR-unlicensed) | 38.306, 4.2.7.2a | Rel-16 | pc_ssb_BFD_CBD_semi_staticChannelAccess_r16 | No
A.4.3.2-1/104 | 104 | Support of 1024QAM modulation scheme for PDSCH with maximum 2 MIMO layers for FR1 FDD bands | 38.306, 4.2.7.2 | Rel-17 | pc_pdsch_1024QAM_2MIMO_FR1_r17_FDD | No |  | FR1 FDD bands
A.4.3.2-1/105 | 105 | Support of 1024QAM modulation scheme for PDSCH with maximum 2 MIMO layers for FR1 TDD bands | 38.306, 4.2.7.2 | Rel-17 | pc_pdsch_1024QAM_2MIMO_FR1_r17_TDD | No |  | FR1 TDD bands
A.4.3.2-1/106 | 106 | Support of 1024QAM modulation scheme for PDSCH for FR1_FDD bands | 38.306, 4.2.7.2 | Rel-17 | pc_pdsch_1024QAM_FR1_r17_FDD | No |  | FR1 FDD bands
A.4.3.2-1/107 | 107 | Support of 1024QAM modulation scheme for PDSCH for FR1_TDD bands | 38.306, 4.2.7.2 | Rel-17 | pc_pdsch_1024QAM_FR1_r17_TDD | No |  | FR1 TDD bands
A.4.3.2-1/108 | 108 | Support RTT-based propagation delay compensation for time synchronization of the Uu interface based on CSI-RS for tracking and SRS. | 38.306, 4.2.7.5 | Rel-17 | pc_rtt_BasedPDC_CSI_RS_ForTracking_r17 | No |  | A UE supporting this feature shall also indicate support of csi-RS-ForTracking and supportedSRS-Resources as specified in TS 38.331.
A.4.3.2-1/109 | 109 | Support RTT-based Propagation delay compensation for time synchronization of the Uu interface based on DL PRS and SRS. | 38.306, 4.2.7.5 | Rel-17 | pc_rtt_BasedPDC_PRS_r17 | No |  | If UE provides parameter maxNumberPRS-Resource-r17 and optionally parameter maxNumberPRS-ResourceProcessedPerSlot-r17 as described in TS 38.331, consider this as supported, otherwise not supported. A UE supporting this feature shall also indicate support of supportedSRS-Resources as specified in TS 38.331.
A.4.3.2-1/110 | 110 | Support propagation delay compensation based on legacy TA procedure for TN and non-shared spectrum channel access. | 38.306, 4.2.7.10 | Rel-17 | pc_ta_BasedPDC_TN_NSSChAccess-r17 | No
A.4.3.2-1/111 | 111 | Support Type 1 PUSCH transmissions with configured grant | 38.306 4.2.7.10 | Rel-15 | pc_type1_PUSCH_RepetitionMultiSlots | No
A.4.3.2-1/112 | 112 | Support Type 2 PUSCH transmissions with configured grant | 38.306 4.2.7.10 | Rel-15 | pc_type2_PUSCH_RepetitionMultiSlots | No
A.4.3.2-1/113 | 113 | Support the dynamic indication of the number of repetitions for PUSCH transmission | 38.306 4.2.7.10 | Rel-16 | pc_pusch_RepetitionTypeA_r16 | No
A.4.3.2-1/114 | 114 | Support repetitions for PUCCH format 0, 1, 2, 3 and 4 over multiple PUCCH subslots based on dynamic repetition indication | 38.306 4.2.7.7 | Rel-17 | pc_pucch_Repetition_F0_1_2_3_4_DynamicIndication_r17 | No
A.4.3.2-1/115 | 115 | Support the increased maximum number of PUSCH Type A repetitions up to 32 | 38.306 4.2.7.2 | Rel-17 | pc_maxNumberPUSCH_TypeA_Repetition_r17 | No
A.4.3.2-1/116 | 116 | Support PUSCH repetitions based on available slots | 38.306 4.2.7.2 | Rel-17 | pc_puschTypeA_RepetitionsAvailSlot_r17 | No
A.4.3.2-1/117 | 117 | Supports TB processing over multi-slot PUSCH without repetition | 38.306 4.2.7.2 | Rel-17 | pc_tb_ProcessingMultiSlotPUSCH_r17 | No
A.4.3.2-1/118 | 118 | Supports repetition of TB processing over multi-slot PUSCH | 38.306 4.2.7.2 | Rel-17 | pc_tb_ProcessingRepMultiSlotPUSCH_r17 | No
A.4.3.2-1/119 | 119 | Support SFN scheme A for PDCCH scheduling SFN Scheme A PDSCH | 38.306, 4.2.7.5 | Rel-17 | pc_sfn_schemeA-r17 | No
A.4.3.2-1/120 | 120 | Support SFN scheme B for PDCCH scheduling SFN Scheme B PDSCH | 38.306, 4.2.7.5 | Rel-17 | pc_sfn_schemeB-r17 | No
Table A.4.3.2A.1-1: Downlink NR CA capabilities (for one or more of the supported NR CA configurations)
| Item | DL NR CA capability | Ref. | Mnemonic | Comments
A.4.3.2A.1-1/1 | 1 | DL NR CA with 2 carriers | 38.101-1, 5.3A 38.101-2, 5.3A 38.101-3, 5.3A | pc_DL_NR_CA_2CC
A.4.3.2A.1-1/2 | 2 | DL NR CA with 3 carriers | 38.101-1, 5.3A 38.101-2, 5.3A 38.101-3, 5.3A | pc_DL_NR_CA_3CC
A.4.3.2A.1-1/3 | 3 | DL NR CA with 4 carriers | 38.101-1, 5.3A 38.101-2, 5.3A 38.101-3, 5.3A | pc_DL_NR_CA_4CC
A.4.3.2A.1-1/4 | 4 | DL NR CA with 5 carriers | 38.101-1, 5.3A 38.101-2, 5.3A 38.101-3, 5.3A | pc_DL_NR_CA_5CC
A.4.3.2A.1-1/5 | 5 | DL NR CA with 6 carriers | 38.101-1, 5.3A 38.101-2, 5.3A 38.101-3, 5.3A | pc_DL_NR_CA_6CC
A.4.3.2A.1-1/6 | 6 | DL NR CA with 7 carriers | 38.101-1, 5.3A 38.101-2, 5.3A 38.101-3, 5.3A | pc_DL_NR_CA_7CC
A.4.3.2A.1-1/7 | 7 | DL NR CA with 8 carriers | 38.101-1, 5.3A 38.101-2, 5.3A 38.101-3, 5.3A | pc_DL_NR_CA_8CC
Table A.4.3.2A.1-2: Uplink NR CA capabilities (for one or more of the supported NR CA configurations )
| Item | UL NR CA capability | Ref. | Mnemonic | Comments
A.4.3.2A.1-2/1 | 1 | UL NR CA with 2 carriers | 38.101-1, 5.3A 38.101-2, 5.3A 38.101-3, 5.3A | pc_UL_NR_CA_2CC
A.4.3.2A.1-2/2 | 2 | UL NR CA with 3 carriers | 38.101-1, 5.3A 38.101-2, 5.3A 38.101-3, 5.3A | pc_UL_NR_CA_3CC
A.4.3.2A.1-2/3 | 3 | UL NR CA with 4 carriers | 38.101-1, 5.3A 38.101-2, 5.3A 38.101-3, 5.3A | pc_UL_NR_CA_4CC
A.4.3.2A.1-2/4 | 4 | UL NR CA with 5 carriers | 38.101-2, 5.3A 38.101-3, 5.3A | pc_UL_NR_CA_5CC
A.4.3.2A.1-2/5 | 5 | UL NR CA with 6 carriers | 38.101-2, 5.3A 38.101-3, 5.3A | pc_UL_NR_CA_6CC
A.4.3.2A.1-2/6 | 6 | UL NR CA with 7 carriers | 38.101-2, 5.3A 38.101-3, 5.3A | pc_UL_NR_CA_7CC
A.4.3.2A.1-2/7 | 7 | UL NR CA with 8 carriers | 38.101-2, 5.3A 38.101-3, 5.3A | pc_UL_NR_CA_8CC
Table A.4.3.2A.2.1-1: Downlink Bandwidth Class capabilities for NR Intra-band contiguous CA configurations within FR1 (for one or more of the supported configurations in Table A.4.3.2A.2.1-3)
| Item | DL NR FR1 Intra-band contiguous CA Bandwidth Class | Ref. | Mnemonic | Comments
A.4.3.2A.2.1-1/1 | 1 | DL NR FR1 Intra-band contiguous CA BW Class A | 38.101-1, 5.3A.5 | pc_DL_intra_contiguous_CA_NR_FR1_Class_A
A.4.3.2A.2.1-1/2 | 2 | DL NR FR1 Intra-band contiguous CA BW Class B | 38.101-1, 5.3A.5 | pc_DL_intra_contiguous_CA_NR_FR1_Class_B
A.4.3.2A.2.1-1/3 | 3 | DL NR FR1 Intra-band contiguous CA BW Class C | 38.101-1, 5.3A.5 | pc_DL_intra_contiguous_CA_NR_FR1_Class_C
A.4.3.2A.2.1-1/4 | 4 | DL NR FR1 Intra-band contiguous CA BW Class D | 38.101-1, 5.3A.5 | pc_DL_intra_contiguous_CA_NR_FR1_Class_D
A.4.3.2A.2.1-1/5 | 5 | DL NR FR1 Intra-band contiguous CA BW Class E | 38.101-1, 5.3A.5 | pc_DL_intra_contiguous_CA_NR_FR1_Class_E
A.4.3.2A.2.1-1/6 | 6 | void |  | 7 | DL NR FR1 Intra-band contiguous CA BW Class G
A.4.3.2A.2.1-1/38.101-1, 5.3A.5 | 38.101-1, 5.3A.5 | pc_DL_intra_contiguous_CA_NR_FR1_Class_G |  | 8 | DL NR FR1 Intra-band contiguous CA BW Class H
A.4.3.2A.2.1-1/38.101-1, 5.3A.5 | 38.101-1, 5.3A.5 | pc_DL_intra_contiguous_CA_NR_FR1_Class_H |  | 9 | DL NR FR1 Intra-band contiguous CA BW Class I
A.4.3.2A.2.1-1/38.101-1, 5.3A.5 | 38.101-1, 5.3A.5 | pc_DL_intra_contiguous_NR_FR1_CA_Class_I |  | 10 | DL NR FR1 Intra-band contiguous CA BW Class J
A.4.3.2A.2.1-1/38.101-1, 5.3A.5 | 38.101-1, 5.3A.5 | pc_DL_intra_contiguous_CA_NR_FR1_Class_J |  | 11 | DL NR FR1 Intra-band contiguous CA BW Class K
A.4.3.2A.2.1-1/38.101-1, 5.3A.5 | 38.101-1, 5.3A.5 | pc_DL_intra_contiguous_CA_NR_FR1_Class_K |  | 12 | DL NR FR1 Intra-band contiguous CA BW Class L
A.4.3.2A.2.1-1/38.101-1, 5.3A.5 | 38.101-1, 5.3A.5 | pc_DL_intra_contiguous_CA_NR_FR1_Class_L |  | 13 | DL NR FR1 Intra-band contiguous CA BW Class M
A.4.3.2A.2.1-1/38.101-1, 5.3A.5 | 38.101-1, 5.3A.5 | pc_DL_intra_contiguous_CA_NR_FR1_Class_M |  | 14 | DL NR FR1 Intra-band contiguous CA BW Class N
A.4.3.2A.2.1-1/38.101-1, 5.3A.5 | 38.101-1, 5.3A.5 | pc_DL_intra_contiguous_CA_NR_FR1_Class_N |  | 15 | DL NR FR1 Intra-band contiguous CA BW Class O
Table A.4.3.2A.2.1-2: Uplink Bandwidth Class capabilities for NR Intra-band contiguous CA configurations within FR1 (for one or more of the supported configurations in Table A.4.3.2A.2.1-3)
| Item | UL NR FR1 Intra-band contiguous CA Bandwidth Class | Ref. | Mnemonic | Comments
A.4.3.2A.2.1-2/1 | 1 | UL NR FR1 Intra-band contiguous CA BW Class A | 38.101-1, 5.3A.5 | pc_UL_intra_contiguous_CA_NR_FR1_Class_A
A.4.3.2A.2.1-2/2 | 2 | UL NR FR1 Intra-band contiguous CA BW Class B | 38.101-1, 5.3A.5 | pc_UL_intra_contiguous_CA_NR_FR1_Class_B
A.4.3.2A.2.1-2/3 | 3 | UL NR FR1 Intra-band contiguous CA BW Class C | 38.101-1, 5.3A.5 | pc_UL_intra_contiguous_CA_NR_FR1_Class_C
A.4.3.2A.2.1-2/4-12 | 4-12 | Void
Table A.4.3.2A.2.1-3: Supported configurations for NR Intra-band contiguous CA within FR1
NR FR1 Intra-band contiguous CA configuration / Item (Note 1, 7) | Release | Supported | Supported CA Bandwidth Class(es) in UL (Note 2,5) | Supported Bandwidth Combination Set(s) (Note 3)
CA_n1B | Rel-16
CA_n41C | Rel-15
CA_n48B | Rel-16
CA_n48C | Rel-16
CA_n66B (Note 6) | Rel-16
CA_n77C | Rel-15
CA_n78B | Rel-16
CA_n78C | Rel-15
CA_n79C | Rel-15
Table A.4.3.2A.2.1-4: Intra-band contiguous CA PC2 UE RF Baseline Implementation Capabilities
| Item | Intra-band contiguous CA PC2 UE RF Baseline Implementation Capabilities | Ref. | Release | Mnemonic | Comments
A.4.3.2A.2.1-4/1 | 1 | NR Frequency band: 2496-2690 MHz | 38.101-1, 6.2A.1 | Rel-17 | pc_nrBand41_C_PC2_Supp | CA_n41C
Table A.4.3.2A.2.2-1: Downlink Bandwidth Class capabilities for NR Intra-band contiguous CA configurations within FR2 (for one or more of the supported configurations in Table A.4.3.2A.2.2-3)
| Item | DL NR FR2 Intra-band contiguous CA Bandwidth Class | Ref. | Mnemonic | Comments
A.4.3.2A.2.2-1/1 | 1 | DL NR FR2 Intra-band contiguous CA BW Class A | 38.101-2, 5.3A.4 | pc_DL_intra_contiguous_CA_NR_FR2_Class_A
A.4.3.2A.2.2-1/2 | 2 | DL NR FR2 Intra-band contiguous CA BW Class B | 38.101-2, 5.3A.4 | pc_DL_intra_contiguous_CA_NR_FR2_Class_B
A.4.3.2A.2.2-1/3 | 3 | DL NR FR2 Intra-band contiguous CA BW Class C | 38.101-2, 5.3A.4 | pc_DL_intra_contiguous_CA_NR_FR2_Class_C
A.4.3.2A.2.2-1/4 | 4 | DL NR FR2 Intra-band contiguous CA BW Class D | 38.101-2, 5.3A.4 | pc_DL_intra_contiguous_CA_NR_FR2_Class_D
A.4.3.2A.2.2-1/5 | 5 | DL NR FR2 Intra-band contiguous CA BW Class E | 38.101-2, 5.3A.4 | pc_DL_intra_contiguous_CA_NR_FR2_Class_E
A.4.3.2A.2.2-1/6 | 6 | DL NR FR2 Intra-band contiguous CA BW Class F | 38.101-2, 5.3A.4 | pc_DL_intra_contiguous_CA_NR_FR2_Class_F
A.4.3.2A.2.2-1/7 | 7 | DL NR FR2 Intra-band contiguous CA BW Class G | 38.101-2, 5.3A.4 | pc_DL_intra_contiguous_CA_NR_FR2_Class_G
A.4.3.2A.2.2-1/8 | 8 | DL NR FR2 Intra-band contiguous CA BW Class H | 38.101-2, 5.3A.4 | pc_DL_intra_contiguous_CA_NR_FR2_Class_H
A.4.3.2A.2.2-1/9 | 9 | DL NR FR2 Intra-band contiguous CA BW Class I | 38.101-2, 5.3A.4 | pc_DL_intra_contiguous_CA_NR_FR2_Class_I
A.4.3.2A.2.2-1/10 | 10 | DL NR FR2 Intra-band contiguous CA BW Class J | 38.101-2, 5.3A.4 | pc_DL_intra_contiguous_CA_NR_FR2_Class_J
A.4.3.2A.2.2-1/11 | 11 | DL NR FR2 Intra-band contiguous CA BW Class K | 38.101-2, 5.3A.4 | pc_DL_intra_contiguous_CA_NR_FR2_Class_K
A.4.3.2A.2.2-1/12 | 12 | DL NR FR2 Intra-band contiguous CA BW Class L | 38.101-2, 5.3A.4 | pc_DL_intra_contiguous_CA_NR_FR2_Class_L
A.4.3.2A.2.2-1/13 | 13 | DL NR FR2 Intra-band contiguous CA BW Class M | 38.101-2, 5.3A.4 | pc_DL_intra_contiguous_CA_NR_FR2_Class_M
A.4.3.2A.2.2-1/14 | 14 | DL NR FR2 Intra-band contiguous CA BW Class O | 38.101-2, 5.3A.4 | pc_DL_intra_contiguous_CA_NR_FR2_Class_O
A.4.3.2A.2.2-1/15 | 15 | DL NR FR2 Intra-band contiguous CA BW Class P | 38.101-2, 5.3A.4 | pc_DL_intra_contiguous_CA_NR_FR2_Class_P
A.4.3.2A.2.2-1/16 | 16 | DL NR FR2 Intra-band contiguous CA BW Class Q | 38.101-2, 5.3A.4 | pc_DL_intra_contiguous_CA_NR_FR2_Class_Q
Table A.4.3.2A.2.2-2: Uplink Bandwidth Class capabilities for NR Intra-band contiguous CA configurations within FR2 (for one or more of the supported configurations in Table A.4.3.2A.2.2-3)
| Item | UL NR FR2 Intra-band contiguous CA Bandwidth Class | Ref. | Mnemonic | Comments
A.4.3.2A.2.2-2/0 | 0 | UL NR FR2 Intra-band contiguous CA BW Class A | 38.101-2, 5.3A.4 | pc_UL_intra_contiguous_CA_NR_FR2_Class_A
A.4.3.2A.2.2-2/1 | 1 | UL NR FR2 Intra-band contiguous CA BW Class B | 38.101-2, 5.3A.4 | pc_UL_intra_contiguous_CA_NR_FR2_Class_B
A.4.3.2A.2.2-2/2 | 2 | UL NR FR2 Intra-band contiguous CA BW Class C | 38.101-2, 5.3A.4 | pc_UL_intra_contiguous_CA_NR_FR2_Class_C
A.4.3.2A.2.2-2/3 | 3 | UL NR FR2 Intra-band contiguous CA BW Class D | 38.101-2, 5.3A.4 | pc_UL_intra_contiguous_CA_NR_FR2_Class_D
A.4.3.2A.2.2-2/4 | 4 | UL NR FR2 Intra-band contiguous CA BW Class E | 38.101-2, 5.3A.4 | pc_UL_intra_contiguous_CA_NR_FR2_Class_E
A.4.3.2A.2.2-2/5 | 5 | UL NR FR2 Intra-band contiguous CA BW Class F | 38.101-2, 5.3A.4 | pc_UL_intra_contiguous_CA_NR_FR2_Class_F
A.4.3.2A.2.2-2/6 | 6 | UL NR FR2 Intra-band contiguous CA BW Class G | 38.101-2, 5.3A.4 | pc_UL_intra_contiguous_CA_NR_FR2_Class_G
A.4.3.2A.2.2-2/7 | 7 | UL NR FR2 Intra-band contiguous CA BW Class H | 38.101-2, 5.3A.4 | pc_UL_intra_contiguous_CA_NR_FR2_Class_H
A.4.3.2A.2.2-2/8 | 8 | UL NR FR2 Intra-band contiguous CA BW Class I | 38.101-2, 5.3A.4 | pc_UL_intra_contiguous_CA_NR_FR2_Class_I
A.4.3.2A.2.2-2/9 | 9 | UL NR FR2 Intra-band contiguous CA BW Class J | 38.101-2, 5.3A.4 | pc_UL_intra_contiguous_CA_NR_FR2_Class_J
A.4.3.2A.2.2-2/10 | 10 | UL NR FR2 Intra-band contiguous CA BW Class K | 38.101-2, 5.3A.4 | pc_UL_intra_contiguous_CA_NR_FR2_Class_K
A.4.3.2A.2.2-2/11 | 11 | UL NR FR2 Intra-band contiguous CA BW Class L | 38.101-2, 5.3A.4 | pc_UL_intra_contiguous_CA_NR_FR2_Class_L
A.4.3.2A.2.2-2/12 | 12 | UL NR FR2 Intra-band contiguous CA BW Class M | 38.101-2, 5.3A.4 | pc_UL_intra_contiguous_CA_NR_FR2_Class_M
A.4.3.2A.2.2-2/13 | 13 | UL NR FR2 Intra-band contiguous CA BW Class O | 38.101-2, 5.3A.4 | pc_UL_intra_contiguous_CA_NR_FR2_Class_O
A.4.3.2A.2.2-2/14 | 14 | UL NR FR2 Intra-band contiguous CA BW Class P | 38.101-2, 5.3A.4 | pc_UL_intra_contiguous_CA_NR_FR2_Class_P
A.4.3.2A.2.2-2/15 | 15 | UL NR FR2 Intra-band contiguous CA BW Class Q | 38.101-2, 5.3A.4 | pc_UL_intra_contiguous_CA_NR_FR2_Class_Q
Table A.4.3.2A.2.2-3: Supported configurations for NR Intra-band contiguous CA within FR2
NR FR2 Intra-band contiguous CA configuration / Item (Note 1, 6) | Release | Supported | Supported CA Bandwidth Class(es) in UL (Note 2,5) | Supported Bandwidth Combination Set(s) (Note 3)
CA_n257G | Rel-15
CA_n257H | Rel-15
CA_n257I | Rel-15
CA_n258B | Rel-16
CA_n258C | Rel-16
CA_n258D | Rel-16
CA_n258E | Rel-16
CA_n258F | Rel-16
CA_n258G | Rel-16
CA_n258H | Rel-16
CA_n258I | Rel-16
CA_n258J | Rel-16
CA_n258K | Rel-16
CA_n258L | Rel-16
CA_n258M | Rel-16
CA_n260G | Rel-15
CA_n260H | Rel-15
CA_n260I | Rel-15
CA_n260J | Rel-15
CA_n260K | Rel-15
CA_n260L | Rel-15
CA_n260M | Rel-15
CA_n261G | Rel-15
CA_n261H | Rel-15
CA_n261I | Rel-15
CA_n261J | Rel-15
CA_n261K | Rel-15
CA_n261L | Rel-15
CA_n261M | Rel-15
Table A.4.3.2A.3.1-1: Downlink Bandwidth Class capabilities for NR Intra-band non-contiguous CA configurations within FR1 (for one or more of the supported configurations in Table A.4.3.2A.3.1-3)
| Item | DL NR FR1 Intra-band non-contiguous CA Bandwidth Class | Ref. | Mnemonic | Comments
A.4.3.2A.3.1-1/1 | 1 | DL NR FR1 Intra-band non-contiguous CA BW Class Combination (2A) | 38.101-1, 5.3A.5 | pc_DL_intra_non_contiguous_CA_NR_FR1_Class_(2A)
A.4.3.2A.3.1-1/2 | 2 | DL NR FR1 Intra-band non-contiguous CA BW Class Combination (3A) | 38.101-1, 5.3A.5 | pc_DL_intra_non_contiguous_CA_NR_FR1_Class_(3A)
A.4.3.2A.3.1-1/3 | 3 | DL NR FR1 Intra-band non-contiguous CA BW Class Combination (4A) | 38.101-1, 5.3A.5 | pc_DL_intra_non_contiguous_CA_NR_FR1_Class_(4A)
Table A.4.3.2A.3.1-1a: Downlink Bandwidth Class capabilities for NR mixed Intra-band contiguous and non-contiguous CA configurations within FR1 (for one or more of the supported configurations in Table A.4.3.2A.3.1-3a)
| Item | DL NR FR1 mixed Intra-band contiguous and non-contiguous CA Bandwidth Class | Ref. | Mnemonic | Comments
A.4.3.2A.3.1-1a/1 | 1 | DL NR FR1 mixed Intra-band contiguous and non-contiguous CA BW Class Combination (A-B) | 38.101-1, 5.3A.5 | pc_DL_intra_contiguous_non_contiguous_CA_NR_FR1_Class_(A-B)
A.4.3.2A.3.1-1a/2 | 2 | DL NR FR1 mixed Intra-band contiguous and non-contiguous CA BW Class Combination (A-C) | 38.101-1, 5.3A.5 | pc_DL_intra_contiguous_non_contiguous_CA_NR_FR1_Class_(A-C)
Table A.4.3.2A.3.1-2: Uplink Bandwidth Class capabilities for NR Intra-band non-contiguous CA configurations within FR1 (for one or more of the supported configurations in Table A.4.3.2A.3.1-3)
| Item | UL NR FR1 Intra-band non-contiguous CA Bandwidth Class | Ref. | Mnemonic | Comments
A.4.3.2A.3.1-2/1 | 1 | UL NR FR1 Intra-band non-contiguous CA BW Class Combination (2A) | 38.101-1, 5.3A.5 | pc_UL_intra_non_contiguous_CA_NR_FR1_Class_(2A)
Table A.4.3.2A.3.1-2a: Uplink Bandwidth Class capabilities for NR mixed Intra-band contiguous and non-contiguous CA configurations within FR1 (for one or more of the supported configurations in Table A.4.3.2A.3.1-3a)
| Item | UL NR FR1 mixed Intra-band contiguous and non-contiguous CA Bandwidth Class | Ref. | Mnemonic | Comments
A.4.3.2A.3.1-2a/1 | 1 | UL NR FR1 mixed Intra-band contiguous and non-contiguous CA BW Class Combination (B) | 38.101-1, 5.3A.5 | pc_UL_intra_contiguous_non_contiguous_CA_NR_FR1_Class_(B)
Table A.4.3.2A.3.1-3: Supported configurations for NR Intra-band non-contiguous CA within FR1
NR FR1 Intra-band non-contiguous CA configuration / Item (Note 5) | Release | Supported | Supported CA Bandwidth Class(es) in UL (Note 3) | Supported Bandwidth Combination Set(s) (Note 1)
CA_n48(2A) | Rel-16
CA_n66(2A) (Note 4) | Rel-16
CA_n71(2A) | Rel-17
Table A.4.3.2A.3.1-3a: Supported configurations for NR mixed Intra-band contiguous and non-contiguous CA within FR1
NR FR1 mixed Intra-band contiguous and non-contiguous CA configuration / Item | Release | Supported | Supported CA Bandwidth Class(es) in UL (Note 3) | Supported Bandwidth Combination Set(s) (Note 1)
TBD
Table A.4.3.2A.3.2-1: Downlink Bandwidth Class capabilities with single bandwidth class for NR Intra-band non-contiguous CA configurations within FR2 (for one or more of the supported configurations in Table A.4.3.2A.3.2-3)
| Item | DL NR FR2 Intra-band non-contiguous CA Bandwidth Class (with single bandwidth class) | Ref. | Mnemonic | Comments
A.4.3.2A.3.2-1/1 | 1 | DL NR FR2 Intra-band non-contiguous CA BW Class Combination (2A) | 38.101-2, 5.3A.4 | pc_DL_intra_non_contiguous_CA_NR_FR2_Class_(2A)
A.4.3.2A.3.2-1/2 | 2 | DL NR FR2 Intra-band non-contiguous CA BW Class Combination (3A) | 38.101-2, 5.3A.4 | pc_DL_intra_non_contiguous_CA_NR_FR2_Class_(3A)
A.4.3.2A.3.2-1/3 | 3 | DL NR FR2 Intra-band non-contiguous CA BW Class Combination (4A) | 38.101-2, 5.3A.4 | pc_DL_intra_non_contiguous_CA_NR_FR2_Class_(4A)
A.4.3.2A.3.2-1/4 | 4 | DL NR FR2 Intra-band non-contiguous CA BW Class Combination (5A) | 38.101-2, 5.3A.4 | pc_DL_intra_non_contiguous_CA_NR_FR2_Class_(5A)
A.4.3.2A.3.2-1/5 | 5 | DL NR FR2 Intra-band non-contiguous CA BW Class Combination (6A) | 38.101-2, 5.3A.4 | pc_DL_intra_non_contiguous_CA_NR_FR2_Class_(6A)
A.4.3.2A.3.2-1/6 | 6 | DL NR FR2 Intra-band non-contiguous CA BW Class Combination (7A) | 38.101-2, 5.3A.4 | pc_DL_intra_non_contiguous_CA_NR_FR2_Class_(7A)
A.4.3.2A.3.2-1/7 | 7 | DL NR FR2 Intra-band non-contiguous CA BW Class Combination (8A) | 38.101-2, 5.3A.4 | pc_DL_intra_non_contiguous_CA_NR_FR2_Class_(8A)
A.4.3.2A.3.2-1/8 | 8 | DL NR FR2 Intra-band non-contiguous CA BW Class Combination (9A) | 38.101-2, 5.3A.4 | pc_DL_intra_non_contiguous_CA_NR_FR2_Class_(9A)
A.4.3.2A.3.2-1/9 | 9 | DL NR FR2 Intra-band non-contiguous CA BW Class Combination (10A) | 38.101-2, 5.3A.4 | pc_DL_intra_non_contiguous_CA_NR_FR2_Class_(10A)
A.4.3.2A.3.2-1/10 | 10 | DL NR FR2 Intra-band non-contiguous CA BW Class Combination (2D) | 38.101-2, 5.3A.4 | pc_DL_intra_non_contiguous_CA_NR_FR2_Class_(2D)
A.4.3.2A.3.2-1/11 | 11 | DL NR FR2 Intra-band non-contiguous CA BW Class Combination (2G) | 38.101-2, 5.3A.4 | pc_DL_intra_non_contiguous_CA_NR_FR2_Class_(2G)
A.4.3.2A.3.2-1/12 | 12 | DL NR FR2 Intra-band non-contiguous CA BW Class Combination (3G) | 38.101-2, 5.3A.4 | pc_DL_intra_non_contiguous_CA_NR_FR2_Class_(3G)
A.4.3.2A.3.2-1/13 | 13 | DL NR FR2 Intra-band non-contiguous CA BW Class Combination (4G) | 38.101-2, 5.3A.4 | pc_DL_intra_non_contiguous_CA_NR_FR2_Class_(4G)
A.4.3.2A.3.2-1/14 | 14 | DL NR FR2 Intra-band non-contiguous CA BW Class Combination (2H) | 38.101-2, 5.3A.4 | pc_DL_intra_non_contiguous_CA_NR_FR2_Class_(2H)
A.4.3.2A.3.2-1/15 | 15 | DL NR FR2 Intra-band non-contiguous CA BW Class Combination (2I) | 38.101-2, 5.3A.4 | pc_DL_intra_non_contiguous_CA_NR_FR2_Class_(2I)
A.4.3.2A.3.2-1/16 | 16 | DL NR FR2 Intra-band non-contiguous CA BW Class Combination (2O) | 38.101-2, 5.3A.4 | pc_DL_intra_non_contiguous_CA_NR_FR2_Class_(2O)
A.4.3.2A.3.2-1/17 | 17 | DL NR FR2 Intra-band non-contiguous CA BW Class Combination (3O) | 38.101-2, 5.3A.4 | pc_DL_intra_non_contiguous_CA_NR_FR2_Class_(3O)
A.4.3.2A.3.2-1/18 | 18 | DL NR FR2 Intra-band non-contiguous CA BW Class Combination (4O) | 38.101-2, 5.3A.4 | pc_DL_intra_non_contiguous_CA_NR_FR2_Class_(4O)
A.4.3.2A.3.2-1/19 | 19 | DL NR FR2 Intra-band non-contiguous CA BW Class Combination (5O) | 38.101-2, 5.3A.4 | pc_DL_intra_non_contiguous_CA_NR_FR2_Class_(5O)
A.4.3.2A.3.2-1/20 | 20 | DL NR FR2 Intra-band non-contiguous CA BW Class Combination (6O) | 38.101-2, 5.3A.4 | pc_DL_intra_non_contiguous_CA_NR_FR2_Class_(6O)
A.4.3.2A.3.2-1/21 | 21 | DL NR FR2 Intra-band non-contiguous CA BW Class Combination (7O) | 38.101-2, 5.3A.4 | pc_DL_intra_non_contiguous_CA_NR_FR2_Class_(7O)
A.4.3.2A.3.2-1/22 | 22 | DL NR FR2 Intra-band non-contiguous CA BW Class Combination (2P) | 38.101-2, 5.3A.4 | pc_DL_intra_non_contiguous_CA_NR_FR2_Class_(2P)
A.4.3.2A.3.2-1/23 | 23 | DL NR FR2 Intra-band non-contiguous CA BW Class Combination (3P) | 38.101-2, 5.3A.4 | pc_DL_intra_non_contiguous_CA_NR_FR2_Class_(3P)
A.4.3.2A.3.2-1/24 | 24 | DL NR FR2 Intra-band non-contiguous CA BW Class Combination (4P) | 38.101-2, 5.3A.4 | pc_DL_intra_non_contiguous_CA_NR_FR2_Class_(4P)
A.4.3.2A.3.2-1/25 | 25 | DL NR FR2 Intra-band non-contiguous CA BW Class Combination (2Q) | 38.101-2, 5.3A.4 | pc_DL_intra_non_contiguous_CA_NR_FR2_Class_(2Q)
A.4.3.2A.3.2-1/26 | 26 | DL NR FR2 Intra-band non-contiguous CA BW Class Combination (2I) | 38.101-2, 5.3A.4 | pc_DL_intra_non_contiguous_CA_NR_FR2_Class_(2I)
Table A.4.3.2A.3.2-1a: Downlink Bandwidth Class capabilities with multiple bandwidth classes for NR Intra-band non-contiguous CA configurations within FR2 (for one or more of the supported configurations in Table A.4.3.2A.3.2-3a)
| Item | DL NR FR2 Intra-band non-contiguous CA Bandwidth Class (with multiple bandwidth classes) | Ref. | Mnemonic | Comments
A.4.3.2A.3.2-1a/1 | 1 | DL NR FR2 Intra-band non-contiguous CA BW Class Combination (A-D) | 38.101-2, 5.3A.4 | pc_DL_intra_non_contiguous_CA_NR_FR2_Class_(A-D)
A.4.3.2A.3.2-1a/2 | 2 | DL NR FR2 Intra-band non-contiguous CA BW Class Combination (A-2D) | 38.101-2, 5.3A.4 | pc_DL_intra_non_contiguous_CA_NR_FR2_Class_(A-2D)
A.4.3.2A.3.2-1a/3 | 3 | DL NR FR2 Intra-band non-contiguous CA BW Class Combination (A-G) | 38.101-2, 5.3A.4 | pc_DL_intra_non_contiguous_CA_NR_FR2_Class_(A-G)
A.4.3.2A.3.2-1a/4 | 4 | DL NR FR2 Intra-band non-contiguous CA BW Class Combination (A-2G) | 38.101-2, 5.3A.4 | pc_DL_intra_non_contiguous_CA_NR_FR2_Class_(A-2G)
A.4.3.2A.3.2-1a/5 | 5 | DL NR FR2 Intra-band non-contiguous CA BW Class Combination (A-3G) | 38.101-2, 5.3A.4 | pc_DL_intra_non_contiguous_CA_NR_FR2_Class_(A-3G)
A.4.3.2A.3.2-1a/6 | 6 | DL NR FR2 Intra-band non-contiguous CA BW Class Combination (A-4G) | 38.101-2, 5.3A.4 | pc_DL_intra_non_contiguous_CA_NR_FR2_Class_(A-4G)
A.4.3.2A.3.2-1a/7 | 7 | DL NR FR2 Intra-band non-contiguous CA BW Class Combination (A-H) | 38.101-2, 5.3A.4 | pc_DL_intra_non_contiguous_CA_NR_FR2_Class_(A-H)
A.4.3.2A.3.2-1a/8 | 8 | DL NR FR2 Intra-band non-contiguous CA BW Class Combination (A-I) | 38.101-2, 5.3A.4 | pc_DL_intra_non_contiguous_CA_NR_FR2_Class_(A-I)
A.4.3.2A.3.2-1a/9 | 9 | DL NR FR2 Intra-band non-contiguous CA BW Class Combination (A-2I) | 38.101-2, 5.3A.4 | pc_DL_intra_non_contiguous_CA_NR_FR2_Class_(A-2I)
A.4.3.2A.3.2-1a/10 | 10 | DL NR FR2 Intra-band non-contiguous CA BW Class Combination (A-J) | 38.101-2, 5.3A.4 | pc_DL_intra_non_contiguous_CA_NR_FR2_Class_(A-J)
A.4.3.2A.3.2-1a/11 | 11 | DL NR FR2 Intra-band non-contiguous CA BW Class Combination (A-K) | 38.101-2, 5.3A.4 | pc_DL_intra_non_contiguous_CA_NR_FR2_Class_(A-K)
A.4.3.2A.3.2-1a/12 | 12 | DL NR FR2 Intra-band non-contiguous CA BW Class Combination (A-O) | 38.101-2, 5.3A.4 | pc_DL_intra_non_contiguous_CA_NR_FR2_Class_(A-O)
A.4.3.2A.3.2-1a/13 | 13 | DL NR FR2 Intra-band non-contiguous CA BW Class Combination (A-2O) | 38.101-2, 5.3A.4 | pc_DL_intra_non_contiguous_CA_NR_FR2_Class_(A-2O)
A.4.3.2A.3.2-1a/14 | 14 | DL NR FR2 Intra-band non-contiguous CA BW Class Combination (A-3O) | 38.101-2, 5.3A.4 | pc_DL_intra_non_contiguous_CA_NR_FR2_Class_(A-3O)
A.4.3.2A.3.2-1a/15 | 15 | DL NR FR2 Intra-band non-contiguous CA BW Class Combination (A-4O) | 38.101-2, 5.3A.4 | pc_DL_intra_non_contiguous_CA_NR_FR2_Class_(A-4O)
A.4.3.2A.3.2-1a/16 | 16 | DL NR FR2 Intra-band non-contiguous CA BW Class Combination (A-5O) | 38.101-2, 5.3A.4 | pc_DL_intra_non_contiguous_CA_NR_FR2_Class_(A-5O)
A.4.3.2A.3.2-1a/17 | 17 | DL NR FR2 Intra-band non-contiguous CA BW Class Combination (A-6O) | 38.101-2, 5.3A.4 | pc_DL_intra_non_contiguous_CA_NR_FR2_Class_(A-6O)
A.4.3.2A.3.2-1a/18 | 18 | DL NR FR2 Intra-band non-contiguous CA BW Class Combination (A-7O) | 38.101-2, 5.3A.4 | pc_DL_intra_non_contiguous_CA_NR_FR2_Class_(A-7O)
A.4.3.2A.3.2-1a/19 | 19 | DL NR FR2 Intra-band non-contiguous CA BW Class Combination (A-P) | 38.101-2, 5.3A.4 | pc_DL_intra_non_contiguous_CA_NR_FR2_Class_(A-P)
A.4.3.2A.3.2-1a/20 | 20 | DL NR FR2 Intra-band non-contiguous CA BW Class Combination (A-2P) | 38.101-2, 5.3A.4 | pc_DL_intra_non_contiguous_CA_NR_FR2_Class_(A-2P)
A.4.3.2A.3.2-1a/21 | 21 | DL NR FR2 Intra-band non-contiguous CA BW Class Combination (A-3P) | 38.101-2, 5.3A.4 | pc_DL_intra_non_contiguous_CA_NR_FR2_Class_(A-3P)
A.4.3.2A.3.2-1a/22 | 22 | DL NR FR2 Intra-band non-contiguous CA BW Class Combination (A-4P) | 38.101-2, 5.3A.4 | pc_DL_intra_non_contiguous_CA_NR_FR2_Class_(A-4P)
A.4.3.2A.3.2-1a/23 | 23 | DL NR FR2 Intra-band non-contiguous CA BW Class Combination (A-Q) | 38.101-2, 5.3A.4 | pc_DL_intra_non_contiguous_CA_NR_FR2_Class_(A-Q)
A.4.3.2A.3.2-1a/24 | 24 | DL NR FR2 Intra-band non-contiguous CA BW Class Combination (A-2Q) | 38.101-2, 5.3A.4 | pc_DL_intra_non_contiguous_CA_NR_FR2_Class_(A-2Q)
A.4.3.2A.3.2-1a/25 | 25 | DL NR FR2 Intra-band non-contiguous CA BW Class Combination (2A-D) | 38.101-2, 5.3A.4 | pc_DL_intra_non_contiguous_CA_NR_FR2_Class_(2A-D)
A.4.3.2A.3.2-1a/26 | 26 | DL NR FR2 Intra-band non-contiguous CA BW Class Combination (2A-2D) | 38.101-2, 5.3A.4 | pc_DL_intra_non_contiguous_CA_NR_FR2_Class_(2A-2D)
A.4.3.2A.3.2-1a/27 | 27 | DL NR FR2 Intra-band non-contiguous CA BW Class Combination (2A-G) | 38.101-2, 5.3A.4 | pc_DL_intra_non_contiguous_CA_NR_FR2_Class_(2A-G)
A.4.3.2A.3.2-1a/28 | 28 | DL NR FR2 Intra-band non-contiguous CA BW Class Combination (2A-2G) | 38.101-2, 5.3A.4 | pc_DL_intra_non_contiguous_CA_NR_FR2_Class_(2A-2G)
A.4.3.2A.3.2-1a/29 | 29 | DL NR FR2 Intra-band non-contiguous CA BW Class Combination (2A-O) | 38.101-2, 5.3A.4 | pc_DL_intra_non_contiguous_CA_NR_FR2_Class_(2A-O)
A.4.3.2A.3.2-1a/30 | 30 | DL NR FR2 Intra-band non-contiguous CA BW Class Combination (2A-2O) | 38.101-2, 5.3A.4 | pc_DL_intra_non_contiguous_CA_NR_FR2_Class_(2A-2O)
A.4.3.2A.3.2-1a/31 | 31 | DL NR FR2 Intra-band non-contiguous CA BW Class Combination (2A-3O) | 38.101-2, 5.3A.4 | pc_DL_intra_non_contiguous_CA_NR_FR2_Class_(2A-3O)
A.4.3.2A.3.2-1a/32 | 32 | DL NR FR2 Intra-band non-contiguous CA BW Class Combination (2A-4O) | 38.101-2, 5.3A.4 | pc_DL_intra_non_contiguous_CA_NR_FR2_Class_(2A-4O)
A.4.3.2A.3.2-1a/33 | 33 | DL NR FR2 Intra-band non-contiguous CA BW Class Combination (2A-P) | 38.101-2, 5.3A.4 | pc_DL_intra_non_contiguous_CA_NR_FR2_Class_(2A-P)
A.4.3.2A.3.2-1a/34 | 34 | DL NR FR2 Intra-band non-contiguous CA BW Class Combination (2A-2P) | 38.101-2, 5.3A.4 | pc_DL_intra_non_contiguous_CA_NR_FR2_Class_(2A-2P)
A.4.3.2A.3.2-1a/35 | 35 | DL NR FR2 Intra-band non-contiguous CA BW Class Combination (2A-3P) | 38.101-2, 5.3A.4 | pc_DL_intra_non_contiguous_CA_NR_FR2_Class_(2A-3P)
A.4.3.2A.3.2-1a/36 | 36 | DL NR FR2 Intra-band non-contiguous CA BW Class Combination (2A-4P) | 38.101-2, 5.3A.4 | pc_DL_intra_non_contiguous_CA_NR_FR2_Class_(2A-4P)
A.4.3.2A.3.2-1a/37 | 37 | DL NR FR2 Intra-band non-contiguous CA BW Class Combination (2A-Q) | 38.101-2, 5.3A.4 | pc_DL_intra_non_contiguous_CA_NR_FR2_Class_(2A-Q)
A.4.3.2A.3.2-1a/38 | 38 | DL NR FR2 Intra-band non-contiguous CA BW Class Combination (2A-2Q) | 38.101-2, 5.3A.4 | pc_DL_intra_non_contiguous_CA_NR_FR2_Class_(2A-2Q)
A.4.3.2A.3.2-1a/39 | 39 | DL NR FR2 Intra-band non-contiguous CA BW Class Combination (2A-H) | 38.101-2, 5.3A.4 | pc_DL_intra_non_contiguous_CA_NR_FR2_Class_(2A-H)
A.4.3.2A.3.2-1a/40 | 40 | DL NR FR2 Intra-band non-contiguous CA BW Class Combination (2A-2H) | 38.101-2, 5.3A.4 | pc_DL_intra_non_contiguous_CA_NR_FR2_Class_(2A-2H)
A.4.3.2A.3.2-1a/41 | 41 | DL NR FR2 Intra-band non-contiguous CA BW Class Combination (2A-I) | 38.101-2, 5.3A.4 | pc_DL_intra_non_contiguous_CA_NR_FR2_Class_(2A-I)
A.4.3.2A.3.2-1a/42 | 42 | DL NR FR2 Intra-band non-contiguous CA BW Class Combination (3A-G) | 38.101-2, 5.3A.4 | pc_DL_intra_non_contiguous_CA_NR_FR2_Class_(3A-G)
A.4.3.2A.3.2-1a/43 | 43 | DL NR FR2 Intra-band non-contiguous CA BW Class Combination (3A-2G) | 38.101-2, 5.3A.4 | pc_DL_intra_non_contiguous_CA_NR_FR2_Class_(3A-2G)
A.4.3.2A.3.2-1a/44 | 44 | DL NR FR2 Intra-band non-contiguous CA BW Class Combination (3A-O) | 38.101-2, 5.3A.4 | pc_DL_intra_non_contiguous_CA_NR_FR2_Class_(3A-O)
A.4.3.2A.3.2-1a/45 | 45 | DL NR FR2 Intra-band non-contiguous CA BW Class Combination (3A-2O) | 38.101-2, 5.3A.4 | pc_DL_intra_non_contiguous_CA_NR_FR2_Class_(3A-2O)
A.4.3.2A.3.2-1a/46 | 46 | DL NR FR2 Intra-band non-contiguous CA BW Class Combination (3A-3O) | 38.101-2, 5.3A.4 | pc_DL_intra_non_contiguous_CA_NR_FR2_Class_(3A-3O)
A.4.3.2A.3.2-1a/47 | 47 | DL NR FR2 Intra-band non-contiguous CA BW Class Combination (3A-4O) | 38.101-2, 5.3A.4 | pc_DL_intra_non_contiguous_CA_NR_FR2_Class_(3A-4O)
A.4.3.2A.3.2-1a/48 | 48 | DL NR FR2 Intra-band non-contiguous CA BW Class Combination (3A-P) | 38.101-2, 5.3A.4 | pc_DL_intra_non_contiguous_CA_NR_FR2_Class_(3A-P)
A.4.3.2A.3.2-1a/49 | 49 | DL NR FR2 Intra-band non-contiguous CA BW Class Combination (3A-2P) | 38.101-2, 5.3A.4 | pc_DL_intra_non_contiguous_CA_NR_FR2_Class_(3A-2P)
A.4.3.2A.3.2-1a/50 | 50 | DL NR FR2 Intra-band non-contiguous CA BW Class Combination (3A-Q) | 38.101-2, 5.3A.4 | pc_DL_intra_non_contiguous_CA_NR_FR2_Class_(3A-Q)
A.4.3.2A.3.2-1a/51 | 51 | DL NR FR2 Intra-band non-contiguous CA BW Class Combination (3A-2Q) | 38.101-2, 5.3A.4 | pc_DL_intra_non_contiguous_CA_NR_FR2_Class_(3A-2Q)
A.4.3.2A.3.2-1a/52 | 52 | DL NR FR2 Intra-band non-contiguous CA BW Class Combination (4A-G) | 38.101-2, 5.3A.4 | pc_DL_intra_non_contiguous_CA_NR_FR2_Class_(4A-G)
A.4.3.2A.3.2-1a/53 | 53 | DL NR FR2 Intra-band non-contiguous CA BW Class Combination (4A-2G) | 38.101-2, 5.3A.4 | pc_DL_intra_non_contiguous_CA_NR_FR2_Class_(4A-2G)
A.4.3.2A.3.2-1a/54 | 54 | DL NR FR2 Intra-band non-contiguous CA BW Class Combination (4A-Q) | 38.101-2, 5.3A.4 | pc_DL_intra_non_contiguous_CA_NR_FR2_Class_(4A-Q)
A.4.3.2A.3.2-1a/55 | 55 | DL NR FR2 Intra-band non-contiguous CA BW Class Combination (4A-2Q) | 38.101-2, 5.3A.4 | pc_DL_intra_non_contiguous_CA_NR_FR2_Class_(4A-2Q)
A.4.3.2A.3.2-1a/56 | 56 | DL NR FR2 Intra-band non-contiguous CA BW Class Combination (4A-O) | 38.101-2, 5.3A.4 | pc_DL_intra_non_contiguous_CA_NR_FR2_Class_(4A-O)
A.4.3.2A.3.2-1a/57 | 57 | DL NR FR2 Intra-band non-contiguous CA BW Class Combination (4A-2O) | 38.101-2, 5.3A.4 | pc_DL_intra_non_contiguous_CA_NR_FR2_Class_(4A-2O)
A.4.3.2A.3.2-1a/58 | 58 | DL NR FR2 Intra-band non-contiguous CA BW Class Combination (4A-3O) | 38.101-2, 5.3A.4 | pc_DL_intra_non_contiguous_CA_NR_FR2_Class_(4A-3O)
A.4.3.2A.3.2-1a/59 | 59 | DL NR FR2 Intra-band non-contiguous CA BW Class Combination (4A-4O) | 38.101-2, 5.3A.4 | pc_DL_intra_non_contiguous_CA_NR_FR2_Class_(4A-4O)
A.4.3.2A.3.2-1a/60 | 60 | DL NR FR2 Intra-band non-contiguous CA BW Class Combination (4A-P) | 38.101-2, 5.3A.4 | pc_DL_intra_non_contiguous_CA_NR_FR2_Class_(4A-P)
A.4.3.2A.3.2-1a/61 | 61 | DL NR FR2 Intra-band non-contiguous CA BW Class Combination (4A-2P) | 38.101-2, 5.3A.4 | pc_DL_intra_non_contiguous_CA_NR_FR2_Class_(4A-2P)
A.4.3.2A.3.2-1a/62 | 62 | DL NR FR2 Intra-band non-contiguous CA BW Class Combination (5A-O) | 38.101-2, 5.3A.4 | pc_DL_intra_non_contiguous_CA_NR_FR2_Class_(5A-O)
A.4.3.2A.3.2-1a/63 | 63 | DL NR FR2 Intra-band non-contiguous CA BW Class Combination (5A-2O) | 38.101-2, 5.3A.4 | pc_DL_intra_non_contiguous_CA_NR_FR2_Class_(5A-2O)
A.4.3.2A.3.2-1a/64 | 64 | DL NR FR2 Intra-band non-contiguous CA BW Class Combination (5A-3O) | 38.101-2, 5.3A.4 | pc_DL_intra_non_contiguous_CA_NR_FR2_Class_(5A-3O)
A.4.3.2A.3.2-1a/65 | 65 | DL NR FR2 Intra-band non-contiguous CA BW Class Combination (5A-4O) | 38.101-2, 5.3A.4 | pc_DL_intra_non_contiguous_CA_NR_FR2_Class_(5A-4O)
A.4.3.2A.3.2-1a/66 | 66 | DL NR FR2 Intra-band non-contiguous CA BW Class Combination (5A-P) | 38.101-2, 5.3A.4 | pc_DL_intra_non_contiguous_CA_NR_FR2_Class_(5A-P)
A.4.3.2A.3.2-1a/67 | 67 | DL NR FR2 Intra-band non-contiguous CA BW Class Combination (5A-2P) | 38.101-2, 5.3A.4 | pc_DL_intra_non_contiguous_CA_NR_FR2_Class_(5A-2P)
A.4.3.2A.3.2-1a/68 | 68 | DL NR FR2 Intra-band non-contiguous CA BW Class Combination (6A-O) | 38.101-2, 5.3A.4 | pc_DL_intra_non_contiguous_CA_NR_FR2_Class_(6A-O)
A.4.3.2A.3.2-1a/69 | 69 | DL NR FR2 Intra-band non-contiguous CA BW Class Combination (6A-2O) | 38.101-2, 5.3A.4 | pc_DL_intra_non_contiguous_CA_NR_FR2_Class_(6A-2O)
A.4.3.2A.3.2-1a/70 | 70 | DL NR FR2 Intra-band non-contiguous CA BW Class Combination (6A-3O) | 38.101-2, 5.3A.4 | pc_DL_intra_non_contiguous_CA_NR_FR2_Class_(6A-3O)
A.4.3.2A.3.2-1a/71 | 71 | DL NR FR2 Intra-band non-contiguous CA BW Class Combination (6A-P) | 38.101-2, 5.3A.4 | pc_DL_intra_non_contiguous_CA_NR_FR2_Class_(6A-P)
A.4.3.2A.3.2-1a/72 | 72 | DL NR FR2 Intra-band non-contiguous CA BW Class Combination (6A-2P) | 38.101-2, 5.3A.4 | pc_DL_intra_non_contiguous_CA_NR_FR2_Class_(6A-2P)
A.4.3.2A.3.2-1a/73 | 73 | DL NR FR2 Intra-band non-contiguous CA BW Class Combination (7A-O) | 38.101-2, 5.3A.4 | pc_DL_intra_non_contiguous_CA_NR_FR2_Class_(7A-O)
A.4.3.2A.3.2-1a/74 | 74 | DL NR FR2 Intra-band non-contiguous CA BW Class Combination (7A-2O) | 38.101-2, 5.3A.4 | pc_DL_intra_non_contiguous_CA_NR_FR2_Class_(7A-2O)
A.4.3.2A.3.2-1a/75 | 75 | DL NR FR2 Intra-band non-contiguous CA BW Class Combination (7A-3O) | 38.101-2, 5.3A.4 | pc_DL_intra_non_contiguous_CA_NR_FR2_Class_(7A-3O)
A.4.3.2A.3.2-1a/76 | 76 | DL NR FR2 Intra-band non-contiguous CA BW Class Combination (8A-O) | 38.101-2, 5.3A.4 | pc_DL_intra_non_contiguous_CA_NR_FR2_Class_(8A-O)
A.4.3.2A.3.2-1a/77 | 77 | DL NR FR2 Intra-band non-contiguous CA BW Class Combination (8A-2O) | 38.101-2, 5.3A.4 | pc_DL_intra_non_contiguous_CA_NR_FR2_Class_(8A-2O)
A.4.3.2A.3.2-1a/78 | 78 | DL NR FR2 Intra-band non-contiguous CA BW Class Combination (D-G) | 38.101-2, 5.3A.4 | pc_DL_intra_non_contiguous_CA_NR_FR2_Class_(D-G)
A.4.3.2A.3.2-1a/79 | 79 | DL NR FR2 Intra-band non-contiguous CA BW Class Combination (D-2G) | 38.101-2, 5.3A.4 | pc_DL_intra_non_contiguous_CA_NR_FR2_Class_(D-2G)
A.4.3.2A.3.2-1a/80 | 80 | DL NR FR2 Intra-band non-contiguous CA BW Class Combination (D-H) | 38.101-2, 5.3A.4 | pc_DL_intra_non_contiguous_CA_NR_FR2_Class_(D-H)
A.4.3.2A.3.2-1a/81 | 81 | DL NR FR2 Intra-band non-contiguous CA BW Class Combination (D-I) | 38.101-2, 5.3A.4 | pc_DL_intra_non_contiguous_CA_NR_FR2_Class_(D-I)
A.4.3.2A.3.2-1a/82 | 82 | DL NR FR2 Intra-band non-contiguous CA BW Class Combination (D-O) | 38.101-2, 5.3A.4 | pc_DL_intra_non_contiguous_CA_NR_FR2_Class_(D-O)
A.4.3.2A.3.2-1a/83 | 83 | DL NR FR2 Intra-band non-contiguous CA BW Class Combination (D-2O) | 38.101-2, 5.3A.4 | pc_DL_intra_non_contiguous_CA_NR_FR2_Class_(D-2O)
A.4.3.2A.3.2-1a/84 | 84 | DL NR FR2 Intra-band non-contiguous CA BW Class Combination (D-P) | 38.101-2, 5.3A.4 | pc_DL_intra_non_contiguous_CA_NR_FR2_Class_(D-P)
A.4.3.2A.3.2-1a/85 | 85 | DL NR FR2 Intra-band non-contiguous CA BW Class Combination (D-Q) | 38.101-2, 5.3A.4 | pc_DL_intra_non_contiguous_CA_NR_FR2_Class_(D-Q)
A.4.3.2A.3.2-1a/86 | 86 | DL NR FR2 Intra-band non-contiguous CA BW Class Combination (2D-O) | 38.101-2, 5.3A.4 | pc_DL_intra_non_contiguous_CA_NR_FR2_Class_(2D-O)
A.4.3.2A.3.2-1a/87 | 87 | DL NR FR2 Intra-band non-contiguous CA BW Class Combination (E-O) | 38.101-2, 5.3A.4 | pc_DL_intra_non_contiguous_CA_NR_FR2_Class_(E-O)
A.4.3.2A.3.2-1a/88 | 88 | DL NR FR2 Intra-band non-contiguous CA BW Class Combination (E-P) | 38.101-2, 5.3A.4 | pc_DL_intra_non_contiguous_CA_NR_FR2_Class_(E-P)
A.4.3.2A.3.2-1a/89 | 89 | DL NR FR2 Intra-band non-contiguous CA BW Class Combination (E-Q) | 38.101-2, 5.3A.4 | pc_DL_intra_non_contiguous_CA_NR_FR2_Class_(E-Q)
A.4.3.2A.3.2-1a/90 | 90 | DL NR FR2 Intra-band non-contiguous CA BW Class Combination (G-H) | 38.101-2, 5.3A.4 | pc_DL_intra_non_contiguous_CA_NR_FR2_Class_(G-H)
A.4.3.2A.3.2-1a/91 | 91 | DL NR FR2 Intra-band non-contiguous CA BW Class Combination (G-I) | 38.101-2, 5.3A.4 | pc_DL_intra_non_contiguous_CA_NR_FR2_Class_(G-I)
A.4.3.2A.3.2-1a/92 | 92 | DL NR FR2 Intra-band non-contiguous CA BW Class Combination (G-O) | 38.101-2, 5.3A.4 | pc_DL_intra_non_contiguous_CA_NR_FR2_Class_(G-O)
A.4.3.2A.3.2-1a/93 | 93 | DL NR FR2 Intra-band non-contiguous CA BW Class Combination (G-2O) | 38.101-2, 5.3A.4 | pc_DL_intra_non_contiguous_CA_NR_FR2_Class_(G-2O)
A.4.3.2A.3.2-1a/94 | 94 | DL NR FR2 Intra-band non-contiguous CA BW Class Combination (G-3O) | 38.101-2, 5.3A.4 | pc_DL_intra_non_contiguous_CA_NR_FR2_Class_(G-3O)
A.4.3.2A.3.2-1a/95 | 95 | DL NR FR2 Intra-band non-contiguous CA BW Class Combination (G-4O) | 38.101-2, 5.3A.4 | pc_DL_intra_non_contiguous_CA_NR_FR2_Class_(G-4O)
A.4.3.2A.3.2-1a/96 | 96 | DL NR FR2 Intra-band non-contiguous CA BW Class Combination (2G-O) | 38.101-2, 5.3A.4 | pc_DL_intra_non_contiguous_CA_NR_FR2_Class_(2G-O)
A.4.3.2A.3.2-1a/97 | 97 | DL NR FR2 Intra-band non-contiguous CA BW Class Combination (2G-2O) | 38.101-2, 5.3A.4 | pc_DL_intra_non_contiguous_CA_NR_FR2_Class_(2G-2O)
A.4.3.2A.3.2-1a/98 | 98 | DL NR FR2 Intra-band non-contiguous CA BW Class Combination (2G-3O) | 38.101-2, 5.3A.4 | pc_DL_intra_non_contiguous_CA_NR_FR2_Class_(2G-3O)
A.4.3.2A.3.2-1a/99 | 99 | DL NR FR2 Intra-band non-contiguous CA BW Class Combination (2G-4O) | 38.101-2, 5.3A.4 | pc_DL_intra_non_contiguous_CA_NR_FR2_Class_(2G-4O)
A.4.3.2A.3.2-1a/100 | 100 | DL NR FR2 Intra-band non-contiguous CA BW Class Combination (3G-O) | 38.101-2, 5.3A.4 | pc_DL_intra_non_contiguous_CA_NR_FR2_Class_(3G-O)
A.4.3.2A.3.2-1a/101 | 101 | DL NR FR2 Intra-band non-contiguous CA BW Class Combination (4G-O) | 38.101-2, 5.3A.4 | pc_DL_intra_non_contiguous_CA_NR_FR2_Class_(4G-O)
A.4.3.2A.3.2-1a/102 | 102 | DL NR FR2 Intra-band non-contiguous CA BW Class Combination (H-I) | 38.101-2, 5.3A.4 | pc_DL_intra_non_contiguous_CA_NR_FR2_Class_(H-I)
A.4.3.2A.3.2-1a/103 | 103 | DL NR FR2 Intra-band non-contiguous CA BW Class Combination (H-O) | 38.101-2, 5.3A.4 | pc_DL_intra_non_contiguous_CA_NR_FR2_Class_(H-O)
A.4.3.2A.3.2-1a/104 | 104 | DL NR FR2 Intra-band non-contiguous CA BW Class Combination (2H-O) | 38.101-2, 5.3A.4 | pc_DL_intra_non_contiguous_CA_NR_FR2_Class_(2H-O)
A.4.3.2A.3.2-1a/105 | 105 | DL NR FR2 Intra-band non-contiguous CA BW Class Combination (O-P) | 38.101-2, 5.3A.4 | pc_DL_intra_non_contiguous_CA_NR_FR2_Class_(O-P)
A.4.3.2A.3.2-1a/106 | 106 | DL NR FR2 Intra-band non-contiguous CA BW Class Combination (O-2P) | 38.101-2, 5.3A.4 | pc_DL_intra_non_contiguous_CA_NR_FR2_Class_(O-2P)
A.4.3.2A.3.2-1a/107 | 107 | DL NR FR2 Intra-band non-contiguous CA BW Class Combination (O-Q) | 38.101-2, 5.3A.4 | pc_DL_intra_non_contiguous_CA_NR_FR2_Class_(O-Q)
A.4.3.2A.3.2-1a/108 | 108 | DL NR FR2 Intra-band non-contiguous CA BW Class Combination (O-2Q) | 38.101-2, 5.3A.4 | pc_DL_intra_non_contiguous_CA_NR_FR2_Class_(O-2Q)
A.4.3.2A.3.2-1a/109 | 109 | DL NR FR2 Intra-band non-contiguous CA BW Class Combination (2O-P) | 38.101-2, 5.3A.4 | pc_DL_intra_non_contiguous_CA_NR_FR2_Class_(2O-P)
A.4.3.2A.3.2-1a/110 | 110 | DL NR FR2 Intra-band non-contiguous CA BW Class Combination (2O-2P) | 38.101-2, 5.3A.4 | pc_DL_intra_non_contiguous_CA_NR_FR2_Class_(2O-2P)
A.4.3.2A.3.2-1a/111 | 111 | DL NR FR2 Intra-band non-contiguous CA BW Class Combination (2O-Q) | 38.101-2, 5.3A.4 | pc_DL_intra_non_contiguous_CA_NR_FR2_Class_(2O-Q)
A.4.3.2A.3.2-1a/112 | 112 | DL NR FR2 Intra-band non-contiguous CA BW Class Combination (2O-2Q) | 38.101-2, 5.3A.4 | pc_DL_intra_non_contiguous_CA_NR_FR2_Class_(2O-2Q)
A.4.3.2A.3.2-1a/113 | 113 | DL NR FR2 Intra-band non-contiguous CA BW Class Combination (P-Q) | 38.101-2, 5.3A.4 | pc_DL_intra_non_contiguous_CA_NR_FR2_Class_(P-Q)
A.4.3.2A.3.2-1a/114 | 114 | DL NR FR2 Intra-band non-contiguous CA BW Class Combination (A-D-O) | 38.101-2, 5.3A.4 | pc_DL_intra_non_contiguous_CA_NR_FR2_Class_(A-D-O)
A.4.3.2A.3.2-1a/115 | 115 | DL NR FR2 Intra-band non-contiguous CA BW Class Combination (A-D-2O) | 38.101-2, 5.3A.4 | pc_DL_intra_non_contiguous_CA_NR_FR2_Class_(A-D-2O)
A.4.3.2A.3.2-1a/116 | 116 | DL NR FR2 Intra-band non-contiguous CA BW Class Combination (A-D-H) | 38.101-2, 5.3A.4 | pc_DL_intra_non_contiguous_CA_NR_FR2_Class_(A-D-H)
A.4.3.2A.3.2-1a/117 | 117 | DL NR FR2 Intra-band non-contiguous CA BW Class Combination (A-G-H) | 38.101-2, 5.3A.4 | pc_DL_intra_non_contiguous_CA_NR_FR2_Class_(A-G-H)
A.4.3.2A.3.2-1a/118 | 118 | DL NR FR2 Intra-band non-contiguous CA BW Class Combination (A-G-I) | 38.101-2, 5.3A.4 | pc_DL_intra_non_contiguous_CA_NR_FR2_Class_(A-G-I)
A.4.3.2A.3.2-1a/119 | 119 | DL NR FR2 Intra-band non-contiguous CA BW Class Combination (A-G-O) | 38.101-2, 5.3A.4 | pc_DL_intra_non_contiguous_CA_NR_FR2_Class_(A-G-O)
A.4.3.2A.3.2-1a/120 | 120 | DL NR FR2 Intra-band non-contiguous CA BW Class Combination (A-G-2O) | 38.101-2, 5.3A.4 | pc_DL_intra_non_contiguous_CA_NR_FR2_Class_(A-G-2O)
A.4.3.2A.3.2-1a/121 | 121 | DL NR FR2 Intra-band non-contiguous CA BW Class Combination (A-2G-O) | 38.101-2, 5.3A.4 | pc_DL_intra_non_contiguous_CA_NR_FR2_Class_(A-2G-O)
A.4.3.2A.3.2-1a/122 | 122 | DL NR FR2 Intra-band non-contiguous CA BW Class Combination (A-2G-2O) | 38.101-2, 5.3A.4 | pc_DL_intra_non_contiguous_CA_NR_FR2_Class_(A-2G-2O)
A.4.3.2A.3.2-1a/123 | 123 | DL NR FR2 Intra-band non-contiguous CA BW Class Combination (A-3G-O) | 38.101-2, 5.3A.4 | pc_DL_intra_non_contiguous_CA_NR_FR2_Class_(A-3G-O)
A.4.3.2A.3.2-1a/124 | 124 | DL NR FR2 Intra-band non-contiguous CA BW Class Combination (A-H-I) | 38.101-2, 5.3A.4 | pc_DL_intra_non_contiguous_CA_NR_FR2_Class_(A-H-I)
A.4.3.2A.3.2-1a/125 | 125 | DL NR FR2 Intra-band non-contiguous CA BW Class Combination (A-O-P) | 38.101-2, 5.3A.4 | pc_DL_intra_non_contiguous_CA_NR_FR2_Class_(A-O-P)
A.4.3.2A.3.2-1a/126 | 126 | DL NR FR2 Intra-band non-contiguous CA BW Class Combination (A-O-2P) | 38.101-2, 5.3A.4 | pc_DL_intra_non_contiguous_CA_NR_FR2_Class_(A-O-2P)
A.4.3.2A.3.2-1a/127 | 127 | DL NR FR2 Intra-band non-contiguous CA BW Class Combination (A-O-Q) | 38.101-2, 5.3A.4 | pc_DL_intra_non_contiguous_CA_NR_FR2_Class_(A-O-Q)
A.4.3.2A.3.2-1a/128 | 128 | DL NR FR2 Intra-band non-contiguous CA BW Class Combination (A-O-2Q) | 38.101-2, 5.3A.4 | pc_DL_intra_non_contiguous_CA_NR_FR2_Class_(A-O-2Q)
A.4.3.2A.3.2-1a/129 | 129 | DL NR FR2 Intra-band non-contiguous CA BW Class Combination (A-2O-P) | 38.101-2, 5.3A.4 | pc_DL_intra_non_contiguous_CA_NR_FR2_Class_(A-2O-P)
A.4.3.2A.3.2-1a/130 | 130 | DL NR FR2 Intra-band non-contiguous CA BW Class Combination (A-2O-2P) | 38.101-2, 5.3A.4 | pc_DL_intra_non_contiguous_CA_NR_FR2_Class_(A-2O-2P)
A.4.3.2A.3.2-1a/131 | 131 | DL NR FR2 Intra-band non-contiguous CA BW Class Combination (A-2O-Q) | 38.101-2, 5.3A.4 | pc_DL_intra_non_contiguous_CA_NR_FR2_Class_(A-2O-Q)
A.4.3.2A.3.2-1a/132 | 132 | DL NR FR2 Intra-band non-contiguous CA BW Class Combination (A-2O-2Q) | 38.101-2, 5.3A.4 | pc_DL_intra_non_contiguous_CA_NR_FR2_Class_(A-2O-2Q)
A.4.3.2A.3.2-1a/133 | 133 | DL NR FR2 Intra-band non-contiguous CA BW Class Combination (A-P-Q) | 38.101-2, 5.3A.4 | pc_DL_intra_non_contiguous_CA_NR_FR2_Class_(A-P-Q)
A.4.3.2A.3.2-1a/134 | 134 | DL NR FR2 Intra-band non-contiguous CA BW Class Combination (2A-D-O) | 38.101-2, 5.3A.4 | pc_DL_intra_non_contiguous_CA_NR_FR2_Class_(2A-D-O)
A.4.3.2A.3.2-1a/135 | 135 | DL NR FR2 Intra-band non-contiguous CA BW Class Combination (2A-D-2O) | 38.101-2, 5.3A.4 | pc_DL_intra_non_contiguous_CA_NR_FR2_Class_(2A-D-2O)
A.4.3.2A.3.2-1a/136 | 136 | DL NR FR2 Intra-band non-contiguous CA BW Class Combination (2A-G-O) | 38.101-2, 5.3A.4 | pc_DL_intra_non_contiguous_CA_NR_FR2_Class_(2A-G-O)
A.4.3.2A.3.2-1a/137 | 137 | DL NR FR2 Intra-band non-contiguous CA BW Class Combination (2A-G-2O) | 38.101-2, 5.3A.4 | pc_DL_intra_non_contiguous_CA_NR_FR2_Class_(2A-G-2O)
A.4.3.2A.3.2-1a/138 | 138 | DL NR FR2 Intra-band non-contiguous CA BW Class Combination (2A-2G-O) | 38.101-2, 5.3A.4 | pc_DL_intra_non_contiguous_CA_NR_FR2_Class_(2A-2G-O)
A.4.3.2A.3.2-1a/139 | 139 | DL NR FR2 Intra-band non-contiguous CA BW Class Combination (2A-2G-2O) | 38.101-2, 5.3A.4 | pc_DL_intra_non_contiguous_CA_NR_FR2_Class_(2A-2G-2O)
A.4.3.2A.3.2-1a/140 | 140 | DL NR FR2 Intra-band non-contiguous CA BW Class Combination (2A-O-P) | 38.101-2, 5.3A.4 | pc_DL_intra_non_contiguous_CA_NR_FR2_Class_(2A-O-P)
A.4.3.2A.3.2-1a/141 | 141 | DL NR FR2 Intra-band non-contiguous CA BW Class Combination (2A-O-2P) | 38.101-2, 5.3A.4 | pc_DL_intra_non_contiguous_CA_NR_FR2_Class_(2A-O-2P)
A.4.3.2A.3.2-1a/142 | 142 | DL NR FR2 Intra-band non-contiguous CA BW Class Combination (2A-2O-P) | 38.101-2, 5.3A.4 | pc_DL_intra_non_contiguous_CA_NR_FR2_Class_(2A-2O-P)
A.4.3.2A.3.2-1a/143 | 143 | DL NR FR2 Intra-band non-contiguous CA BW Class Combination (2A-2O-2P) | 38.101-2, 5.3A.4 | pc_DL_intra_non_contiguous_CA_NR_FR2_Class_(2A-2O-2P)
A.4.3.2A.3.2-1a/144 | 144 | DL NR FR2 Intra-band non-contiguous CA BW Class Combination (2A-O-Q) | 38.101-2, 5.3A.4 | pc_DL_intra_non_contiguous_CA_NR_FR2_Class_(2A-O-Q)
A.4.3.2A.3.2-1a/145 | 145 | DL NR FR2 Intra-band non-contiguous CA BW Class Combination (2A-O-2Q) | 38.101-2, 5.3A.4 | pc_DL_intra_non_contiguous_CA_NR_FR2_Class_(2A-O-2Q)
A.4.3.2A.3.2-1a/146 | 146 | DL NR FR2 Intra-band non-contiguous CA BW Class Combination (2A-2O-Q) | 38.101-2, 5.3A.4 | pc_DL_intra_non_contiguous_CA_NR_FR2_Class_(2A-2O-Q)
A.4.3.2A.3.2-1a/147 | 147 | DL NR FR2 Intra-band non-contiguous CA BW Class Combination (2A-2O-2Q) | 38.101-2, 5.3A.4 | pc_DL_intra_non_contiguous_CA_NR_FR2_Class_(2A-2O-2Q)
A.4.3.2A.3.2-1a/148 | 148 | DL NR FR2 Intra-band non-contiguous CA BW Class Combination (3A-O-P) | 38.101-2, 5.3A.4 | pc_DL_intra_non_contiguous_CA_NR_FR2_Class_(3A-O-P)
Table A.4.3.2A.3.2-2: Uplink Bandwidth Class capabilities with single bandwidth class for NR Intra-band non-contiguous CA configurations within FR2 (for one or more of the supported configurations in Table A.4.3.2A.3.2-3)
| Item | UL NR FR2 Intra-band non-contiguous CA Bandwidth Class (with single bandwidth class) | Ref. | Mnemonic | Comments
A.4.3.2A.3.2-2/1 | 1 | UL NR FR2 Intra-band non-contiguous CA BW Class Combination (2A) | 38.101-2, 5.3A.4 | pc_UL_intra_non_contiguous_CA_NR_FR2_Class_(2A)
A.4.3.2A.3.2-2/2 | 2 | UL NR FR2 Intra-band non-contiguous CA BW Class Combination (3A) | 38.101-2, 5.3A.4 | pc_UL_intra_non_contiguous_CA_NR_FR2_Class_(3A)
A.4.3.2A.3.2-2/3 | 3 | UL NR FR2 Intra-band non-contiguous CA BW Class Combination (G) | 38.101-2, 5.3A.4 | pc_UL_intra_non_contiguous_CA_NR_FR2_Class_(G)
A.4.3.2A.3.2-2/4 | 4 | UL NR FR2 Intra-band non-contiguous CA BW Class Combination (H) | 38.101-2, 5.3A.4 | pc_UL_intra_non_contiguous_CA_NR_FR2_Class_(H)
A.4.3.2A.3.2-2/5 | 5 | UL NR FR2 Intra-band non-contiguous CA BW Class Combination (I) | 38.101-2, 5.3A.4 | pc_UL_intra_non_contiguous_CA_NR_FR2_Class_(I)
Table A.4.3.2A.3.2-2a: Uplink Bandwidth Class capabilities with multiple bandwidth classes for NR Intra-band non-contiguous CA configurations within FR2 (for one or more of the supported configurations in Table A.4.3.2A.3.2-3a)
| Item | UL NR FR2 Intra-band non-contiguous CA Bandwidth Class (with multiple bandwidth classes) | Ref. | Mnemonic | Comments
A.4.3.2A.3.2-2a/1 | 1 | UL NR FR2 Intra-band non-contiguous CA BW Class Combination (D) | 38.101-2, 5.3A.4 | pc_UL_intra_non_contiguous_CA_NR_FR2_Class_(D)
A.4.3.2A.3.2-2a/2 | 2 | UL NR FR2 Intra-band non-contiguous CA BW Class Combination (E) | 38.101-2, 5.3A.4 | pc_UL_intra_non_contiguous_CA_NR_FR2_Class_(E)
A.4.3.2A.3.2-2a/3 | 3 | UL NR FR2 Intra-band non-contiguous CA BW Class Combination (G) | 38.101-2, 5.3A.4 | pc_UL_intra_non_contiguous_CA_NR_FR2_Class_(G)
A.4.3.2A.3.2-2a/4 | 4 | UL NR FR2 Intra-band non-contiguous CA BW Class Combination (H) | 38.101-2, 5.3A.4 | pc_UL_intra_non_contiguous_CA_NR_FR2_Class_(H)
A.4.3.2A.3.2-2a/5 | 5 | UL NR FR2 Intra-band non-contiguous CA BW Class Combination (I) | 38.101-2, 5.3A.4 | pc_UL_intra_non_contiguous_CA_NR_FR2_Class_(I)
A.4.3.2A.3.2-2a/6 | 6 | UL NR FR2 Intra-band non-contiguous CA BW Class Combination (O) | 38.101-2, 5.3A.4 | pc_UL_intra_non_contiguous_CA_NR_FR2_Class_(O)
A.4.3.2A.3.2-2a/7 | 7 | UL NR FR2 Intra-band non-contiguous CA BW Class Combination (P) | 38.101-2, 5.3A.4 | pc_UL_intra_non_contiguous_CA_NR_FR2_Class_(P)
A.4.3.2A.3.2-2a/8 | 8 | UL NR FR2 Intra-band non-contiguous CA BW Class Combination (Q) | 38.101-2, 5.3A.4 | pc_UL_intra_non_contiguous_CA_NR_FR2_Class_(Q)
Table A.4.3.2A.3.2-3: Supported configurations with single bandwidth class for NR Intra-band non-contiguous CA within FR2
NR FR2 Intra-band non-contiguous CA configuration / Item (Note 4) | Release | Supported | Supported CA Bandwidth Class(es) in UL (Note 3) | Supported Bandwidth Combination Set(s) (Note 1)
CA_n261(2A) | Rel-15
Table A.4.3.2A.4.1-1: Downlink Bandwidth Class Combination capabilities for NR Inter-band CA configuration within FR1 and two bands (for one or more of the supported CA configurations in Table A.4.3.2A.4.1-3)
| Item | DL NR FR1 Inter-band CA Bandwidth Class | Ref. | Mnemonic | Comments
A.4.3.2A.4.1-1/1 | 1 | DL NR FR1 Inter-band CA BW Class Combination A-A (two bands) | 38.101-1, 5.3A.5 | pc_DL_inter_band_CA_NR_FR1_2B_Class_A-A
A.4.3.2A.4.1-1/2 | 2 | DL NR FR1 Inter-band CA BW Class Combination A-(2A) (two bands) | 38.101-1, 5.3A.5 | pc_DL_inter_band_CA_NR_FR1_2B_Class_A-(2A)
A.4.3.2A.4.1-1/3 | 3 | DL NR FR1 Inter-band CA BW Class Combination A-B (two bands) | 38.101-1, 5.3A.5 | pc_DL_inter_band_CA_NR_FR1_2B_Class_A-B
A.4.3.2A.4.1-1/4 | 4 | DL NR FR1 Inter-band CA BW Class Combination A-C (two bands) | 38.101-1, 5.3A.5 | pc_DL_inter_band_CA_NR_FR1_2B_Class_A-C
A.4.3.2A.4.1-1/5 | 5 | DL NR FR1 Inter-band CA BW Class Combination (2A)-A (two bands) | 38.101-1, 5.3A.5 | pc_DL_inter_band_CA_NR_FR1_2B_Class_(2A)-A
A.4.3.2A.4.1-1/6 | 6 | DL NR FR1 Inter-band CA BW Class Combination (2A)-(2A) (two bands) | 38.101-1, 5.3A.5 | pc_DL_inter_band_CA_NR_FR1_2B_Class_(2A)-(2A)
A.4.3.2A.4.1-1/7 | 7 | DL NR FR1 Inter-band CA BW Class Combination (2A)-B (two bands) | 38.101-1, 5.3A.5 | pc_DL_inter_band_CA_NR_FR1_2B_Class_(2A)-B
A.4.3.2A.4.1-1/8 | 8 | DL NR FR1 Inter-band CA BW Class Combination B-A (two bands) | 38.101-1, 5.3A.5 | pc_DL_inter_band_CA_NR_FR1_2B_Class_B-A
A.4.3.2A.4.1-1/9 | 9 | DL NR FR1 Inter-band CA BW Class Combination C-A (two bands) | 38.101-1, 5.3A.5 | pc_DL_inter_band_CA_NR_FR1_2B_Class_C-A
A.4.3.2A.4.1-1/10 | 10 | DL NR FR1 Inter-band CA BW Class Combination C-B (two bands) | 38.101-1, 5.3A.5 | pc_DL_inter_band_CA_NR_FR1_2B_Class_C-B
Table A.4.3.2A.4.1-2: Uplink Bandwidth Class Combination capabilities for NR Inter-band CA within FR1 and two bands (for one or more of the supported CA configurations in Table A.4.3.2A.4.1-3)
| Item | UL NR FR1 Inter-band CA Bandwidth Class | Ref. | Mnemonic | Comments
A.4.3.2A.4.1-2/1 | 1 | UL NR FR1 Inter-band CA BW Class Combination A-A (two bands) | 38.101-1, 5.3A.5 | pc_UL_inter_band_CANR_FR1_2B_Class_A-A
A.4.3.2A.4.1-2/2 | 2 | UL NR FR1 Inter-band CA BW Class Combination (2A) (two bands) | 38.101-1, 5.3A.5 | pc_UL_inter_band_CANR_FR1_2B_Class_(2A)
A.4.3.2A.4.1-2/3 | 3 | UL NR FR1 Inter-band CA BW Class Combination B (two bands) | 38.101-1, 5.3A.5 | pc_UL_inter_band_CANR_FR1_2B_Class_B
A.4.3.2A.4.1-2/4 | 4 | UL NR FR1 Inter-band CA BW Class Combination C (two bands) | 38.101-1, 5.3A.5 | pc_UL_inter_band_CANR_FR1_2B_Class_C
Table A.4.3.2A.4.1-3: Supported configurations for NR Inter-band CA within FR1 and two bands
NR FR1 Inter-band CA configuration / Item (Note 1, 9) | Release | Supported | Supported CA Bandwidth Class(es) in UL (Note 2,5) | Supported Bandwidth Combination Set(s) (Note 3) | Supported ULTxSwitching Band Pair (Note 7, 8) | Supported uplinkTxSwitching-DL-Interruption-r16 (Note 10) | Supported simultaneousRxTx (Note 11)
CA_n1A-n3A | Rel-16
CA_n1(2A)-n3A | Rel-17
CA_n1(2A)-n5A | Rel-17
CA_n1A-n8A | Rel-16
CA_n1(2A)-n8A | Rel-17
CA_n1A-n77A | Rel-16 |  |  |  |  | Not supported
CA_n1A-n78A | Rel-16 |  |  |  |  | Not supported
CA_n1(2A)-n78A | Rel-17 |  |  |  |  | Not supported
CA_n1A-n78(2A) | Rel-17 |  |  |  |  | Not supported
CA_n1A-n78C | Rel-16 |  |  |  |  | Not supported
CA_n1A-n79A | Rel-16 |  |  |  |  | Not supported
CA_n2A-n5A | Rel-16
CA_n2A-n48A | Rel-16
CA_n2A-n77A | Rel-16
CA_n3A-n5A | Rel-17
CA_n3(2A)-n5A | Rel-17
CA_n3A-n8A | Rel-16
CA_n3(2A)-n8A | Rel-17
CA_n3A-n41A | Rel-16 |  |  |  |  | Not supported
CA_n3A-n78A | Rel-15 |  |  |  |  | Not supported
CA_n3A-n78(2A) | Rel-17 |  |  |  |  | Not supported
CA_n3(2A)-n78A | Rel-17 |  |  |  |  | Not supported
CA_n5A-n66A | Rel-16
CA_n5A-n78(2A) | Rel-17
CA_n5A-n7A | Rel-16
CA_n5A-n48A | Rel-17
CA_n5A-n77A | Rel-16
CA_n5A-n78A | Rel-16 |  |  |  |  | Not supported
CA_n7A-n78A | Rel-16
CA_n8A-n78A | Rel-15 |  |  |  |  | Not supported
CA_n8A-n78(2A) | Rel-17 |  |  |  |  | Not supported
CA_n24A-n41A | Rel-17
CA_n24A-n41(2A) | Rel-17
CA_n24A-n48A | Rel-17
CA_n24A-n48B | Rel-17
CA_n24A-n48(2A) | Rel-17
CA_n24A-n77A | Rel-17
CA_n24A-n77C | Rel-17
CA_n26A-n66A | Rel-17
CA_n26A-n66(2A) | Rel-17
CA_n26A-n70A | Rel-17
CA_n28A-n41A | Rel-16
CA_n28A-n78A | Rel-16
CA_n28A-n79A | Rel-17 | [5 empty] | Yes
CA_n29A-n66A | Rel-16
CA_n29A-n66B | Rel-16
CA_n29A-n66(2A) | Rel-16
CA_n29A-n70A | Rel-16
CA_n29A-n71A | Rel-17
CA_n39A-n41A | Rel-16
CA_n41A-n66A | Rel-17
CA_n41A-n71A | Rel-16
CA_n41A-n79A | Rel-16 |  |  |  |  | Not supported
CA_n41C-n79A | Rel-16 |  |  |  |  | Not supported
CA_n48A-n66A (Note 6) | Rel-16
CA_n48A-n66(2A) (Note 6) | Rel-17
CA_n48A-n70A | Rel-17
CA_n48A-n71A | Rel-17
CA_n48A-n71(2A) | Rel-17
CA_n48A-n77A | Rel-17
CA_n48B-n66A | Rel-17
CA_n48B-n70A | Rel-17
CA_n48B-n71A | Rel-17
CA_n48(2A)-n66A | Rel-17
CA_n48(2A)-n66(2A) | Rel-17
CA_n48(2A)-n70A | Rel-17
CA_n48(2A)-n71A | Rel-17
CA_n48(2A)-n71(2A) | Rel-17
CA_n66A-n70A (Note 6) | Rel-16
CA_n66B-n70A (Note 6) | Rel-16
CA_n66(2A)-n70A (Note 6) | Rel-16
CA_n66A-n71A (Note 6) | Rel-16
CA_n66A-n71(2A) (Note 6) | Rel-17
CA_n66B-n71A (Note 6) | Rel-16
CA_n66(2A)-n71A (Note 6) | Rel-16
CA_n66(2A)-n71(2A) (Note 6) | Rel-17
CA_n66A-n77A | Rel-16
CA_n70A-n71A | Rel-16
CA_n70A-n71(2A) | Rel-17
CA_n71A-n77A | Rel-17
CA_n78A-n79A | Rel-15
Table A.4.3.2A.4.1-4: Inter-band CA within FR1 (two bands) PC2 UE RF Baseline Implementation Capabilities
| Item | CA configuration | Inter-band CA within FR1 (two bands) PC2 UE RF Baseline Implementation Capabilities | Ref. | Release | Mnemonic | Comments
A.4.3.2A.4.1-4/1 | 1 | CA_n1A-n78A | n1 band: 1920-1980 MHz (UL),2110- 2170 MHz (DL) n78 band: 3300-3800 MHz | 38.101-1, 6.2A.1.3 | Rel-17 | pc_UL_inter_band_CA_n1A_n78A_PC2_Supp
A.4.3.2A.4.1-4/A | A | CA_n2A-n77A | n2 band: 1850-1910 MHz (UL), 1930-1990 MHz (DL) n77 band: 3300-4200 MHz | 38.101-1, 6.2A.1.3 | Rel-17 | pc_UL_inter_band_CA_n2A_n77A_PC2_Supp
A.4.3.2A.4.1-4/1B | 1B | CA_n3A-n41A | n3 band: 1710-1785 MHz (UL),1805- 1880 MHz (DL) n41 band: 2496-2690 MHz | 38.101-1, 6.2A.1.3 | Rel-17 | pc_UL_inter_band_CA_n3A_n41A_PC2_Supp
A.4.3.2A.4.1-4/2 | 2 | CA_n3A-n78A | n3 band: 1710-1785 MHz (UL),1805- 1880 MHz (DL) n78 band: 3300-3800 MHz | 38.101-1, 6.2A.1.3 | Rel-17 | pc_UL_inter_band_CA_n3A_n78A_PC2_Supp
A.4.3.2A.4.1-4/2A | 2A | CA_n5A-n77A | n5 band: 824-849 MHz (UL), 869-894 MHz (DL) n77 band: 3300-4200 MHz | 38.101-1, 6.2A.1.3 | Rel-17 | pc_UL_inter_band_CA_n5A_n77A_PC2_Supp
A.4.3.2A.4.1-4/3 | 3 | CA_n28A-n41A | n28 band: 703-748 MHz (UL),758- 803 MHz (DL) n41 band: 2496-2690 MHz | 38.101-1, 6.2A.1.3 | Rel-17 | pc_UL_inter_band_CA_n28A_n41A_PC2_Supp
A.4.3.2A.4.1-4/4 | 4 | CA_n28A-n79A | n28 band: 703-748 MHz (UL),758- 803 MHz (DL) n79 band: 4400-5000 MHz | 38.101-1, 6.2A.1.3 | Rel-17 | pc_UL_inter_band_CA_n28A_n79A_PC2_Supp
A.4.3.2A.4.1-4/5 | 5 | CA_n41A-n79A | n41 band: 2496-2690 MHz n79 band: 4400-5000 MHz | 38.101-1, 6.2A.1.3 | Rel-17 | pc_UL_inter_band_CA_n41A_n79A_PC2_Supp
A.4.3.2A.4.1-4/6 | 6 | CA_n66A-n77A | n66 band: 1710-1780 MHz (UL), 2110-2200 MHz (DL) n77 band: 3300-4200 MHz | 38.101-1, 6.2A.1.3 | Rel-17 | pc_UL_inter_band_CA_n66A_n77A_PC2_Supp
Table A.4.3.2A.4.2-1: Downlink Bandwidth Class Combination capabilities for NR Inter-band CA configuration within FR1 and three bands (for one or more of the supported CA configurations in Table A.4.3.2A.4.2-3)
| Item | DL NR FR1 Inter-band CA Bandwidth Class | Ref. | Mnemonic | Comments
A.4.3.2A.4.2-1/1 | 1 | DL NR FR1 Inter-band CA BW Class Combination A-A-A (three bands) | 38.101-1, 5.3A.5 | pc_DL_inter_band_CA_NR_FR1_3B_Class_A-A-A
A.4.3.2A.4.2-1/2 | 2 | DL NR FR1 Inter-band CA BW Class Combination A-A-(2A) (three bands) | 38.101-1, 5.3A.5 | pc_DL_inter_band_CA_NR_FR1_3B_Class_A-A-(2A)
A.4.3.2A.4.2-1/3 | 3 | DL NR FR1 Inter-band CA BW Class Combination A-A-B (three bands) | 38.101-1, 5.3A.5 | pc_DL_inter_band_CA_NR_FR1_3B_Class_A-A-B
A.4.3.2A.4.2-1/4 | 4 | DL NR FR1 Inter-band CA BW Class Combination A-(2A)-A (three bands) | 38.101-1, 5.3A.5 | pc_DL_inter_band_CA_NR_FR1_3B_Class_A-(2A)-A
A.4.3.2A.4.2-1/5 | 5 | DL NR FR1 Inter-band CA BW Class Combination A-B-A (three bands) | 38.101-1, 5.3A.5 | pc_DL_inter_band_CA_NR_FR1_3B_Class_A-B-A
A.4.3.2A.4.2-1/6 | 6 | DL NR FR1 Inter-band CA BW Class Combination A-C-A (three bands) | 38.101-1, 5.3A.5 | pc_DL_inter_band_CA_NR_FR1_3B_Class_A-C-A
A.4.3.2A.4.2-1/7 | 7 | DL NR FR1 Inter-band CA BW Class Combination (2A)-A-A (three bands) | 38.101-1, 5.3A.5 | pc_DL_inter_band_CA_NR_FR1_3B_Class_(2A)-A-A
A.4.3.2A.4.2-1/8 | 8 | DL NR FR1 Inter-band CA BW Class Combination B-A-A (three bands) | 38.101-1, 5.3A.5 | pc_DL_inter_band_CA_NR_FR1_3B_Class_B-A-A
A.4.3.2A.4.2-1/9 | 9 | DL NR FR1 Inter-band CA BW Class Combination C-A-A (three bands) | 38.101-1, 5.3A.5 | pc_DL_inter_band_CA_NR_FR1_3B_Class_C-A-A
Table A.4.3.2A.4.2-2: Uplink Bandwidth Class Combination capabilities for NR Inter-band CA within FR1 and three bands (for one or more of the supported CA configurations in Table A.4.3.2A.4.2-3)
| Item | UL NR FR1 Inter-band CA Bandwidth Class | Ref. | Mnemonic | Comments
A.4.3.2A.4.2-2/1 | 1 | UL NR FR1 Inter-band CA BW Class Combination A-A (three bands) | 38.101-1, 5.3A.5 | pc_UL_inter_band_CA_NR_FR1_3B_Class_A-A
A.4.3.2A.4.2-2/2 | 2 | UL NR FR1 Inter-band CA BW Class Combination (2A) (three bands) | 38.101-1, 5.3A.5 | pc_UL_inter_band_CA_NR_FR1_3B_Class_(2A)
A.4.3.2A.4.2-2/3 | 3 | UL NR FR1 Inter-band CA BW Class Combination C (three bands) | 38.101-1, 5.3A.5 | pc_UL_inter_band_CA_NR_FR1_3B_Class_C
Table A.4.3.2A.4.2-3: Supported configurations for NR Inter-band CA within FR1 and three bands
NR FR1 Inter-band CA configuration / Item (Note 1, 7) | Release | Supported | Supported CA Bandwidth Class(es) in UL (Note 2,5) | Supported Bandwidth Combination Set(s) (Note 3)
CA_n2A-n5A-n77A | Rel-17
CA_n2A-n66A-n77A | Rel-17
CA_n5A-n66A-n77A | Rel-17
CA_n26A-n66A-n70A | Rel-17
CA_n26A-n66(2A)-n70A | Rel-17
CA_n28A-n41A-n79A | Rel-17
CA_n29A-n66A-n70A | Rel-16
CA_n41A-n66A-n70A | Rel-16
CA_n48A-n66A-n70A | Rel-17
CA_n48A-n66A-n71A | Rel-17
CA_n48A-n66A-n71(2A) | Rel-17
CA_n48A-n66(2A)-n70A | Rel-17
CA_n48A-n66(2A)-n71A | Rel-17
CA_n48A-n70A-n71A | Rel-17
CA_n48A-n70A-n71(2A) | Rel-17
CA_n48B-n66A-n70A | Rel-17
CA_n48B-n66A-n71A | Rel-17
CA_n48B-n70A-n71A | Rel-17
CA_n48(2A)-n66A-n70A | Rel-17
CA_n48(2A)-n66A-n71A | Rel-17
CA_n48(2A)-n70A-n71A | Rel-17
CA_n66A-n70A-n71A (Note 6) | Rel-16
CA_n66A-n70A-n71(2A) (Note 6) | Rel-17
CA_n66B-n70A-n71A (Note 6) | Rel-16
CA_n66(2A)-n70A-n71A (Note 6) | Rel-16
Table A.4.3.2A.4.3-1: Downlink Bandwidth Class Combination capabilities for NR Inter-band CA configuration within FR1 and four bands (for one or more of the supported CA configurations in Table A.4.3.2A.4.3-3)
| Item | DL NR FR1 Inter-band CA Bandwidth Class | Ref. | Mnemonic | Comments
A.4.3.2A.4.3-1/1 | 1 | DL NR FR1 Inter-band CA BW Class Combination A-A-A-A (four bands) | 38.101-1, 5.3A.5 | pc_DL_inter_band_CA_NR_FR1_4B_Class_A-A-A-A
A.4.3.2A.4.3-1/2 | 2 | DL NR FR1 Inter-band CA BW Class Combination A-A-B-A (four bands) | 38.101-1, 5.3A.5 | pc_DL_inter_band_CA_NR_FR1_4B_Class_A-A-B-A
A.4.3.2A.4.3-1/3 | 3 | DL NR FR1 Inter-band CA BW Class Combination A-B-A-A (four bands) | 38.101-1, 5.3A.5 | pc_DL_inter_band_CA_NR_FR1_4B_Class_A-B-A-A
Table A.4.3.2A.4.3-2: Uplink Bandwidth Class Combination capabilities for NR Inter-band CA within FR1 and four bands (for one or more of the supported CA configurations in Table A.4.3.2A.4.3-3)
| Item | UL NR FR1 Inter-band CA Bandwidth Class | Ref. | Mnemonic | Comments
A.4.3.2A.4.3-2/1 | 1 | UL NR FR1 Inter-band CA BW Class Combination A-A (four bands) | 38.101-1, 5.3A.5 | pc_UL_inter_band_CA_NR_FR1_4B_Class_A-A
Table A.4.3.2A.5.1-1: Downlink Bandwidth Class Combination capabilities for NR Inter-band CA configuration within FR2 and two bands (for one or more of the supported CA configurations in Table A.4.3.2A.5.1-3)
| Item | DL NR FR2 Inter-band CA Bandwidth Class | Ref. | Mnemonic | Comments
A.4.3.2A.5.1-1/1 | 1 | DL NR FR2 Inter-band CA BW Class Combination A-A (two bands) | 38.101-2, 5.3A.4 | pc_DL_inter_band_CA_NR_FR2_2B_Class_A-A
Table A.4.3.2A.5.1-2: Uplink Bandwidth Class Combination capabilities for NR Inter-band CA within FR2 and two bands (for one or more of the supported CA configurations in Table A.4.3.2A.5.1-3)
| Item | UL NR FR2 Inter-band CA Bandwidth Class | Ref. | Mnemonic | Comments
A.4.3.2A.5.1-2/1 | 1 | UL NR FR2 Inter-band CA BW Class Combination A-A (two bands) | 38.101-2, 5.3A.4 | pc_UL_inter_band_CA_NR_FR2_2B_Class_A-A
Table A.4.3.2A.6.1-1: Downlink Bandwidth Class Combination capabilities for NR Inter-band CA configuration between FR1 and FR2 and two bands (for one or more of the supported CA configurations in Table A.4.3.2A.6.1-3)
| Item | DL NR FR1 and FR2 Inter-band CA Bandwidth Class | Ref. | Mnemonic | Comments
A.4.3.2A.6.1-1/1 | 1 | DL NR FR1 and FR2 Inter-band CA BW Class Combination A-A (two bands) | 38.101-1, 5.3A.5 38.101-2, 5.3A.4 38.101-3, 5.5A.1 | pc_DL_inter_band_CA_NR_FR1_FR2_2B_Class_A-A
A.4.3.2A.6.1-1/2 | 2 | DL NR FR1 and FR2 Inter-band CA BW Class Combination A-D (two bands) | 38.101-1, 5.3A.5 38.101-2, 5.3A.4 38.101-3, 5.5A.1 | pc_DL_inter_band_CA_NR_FR1_FR2_2B_Class_A-D
A.4.3.2A.6.1-1/3 | 3 | DL NR FR1 and FR2 Inter-band CA BW Class Combination A-E (two bands) | 38.101-1, 5.3A.5 38.101-2, 5.3A.4 38.101-3, 5.5A.1 | pc_DL_inter_band_CA_NR_FR1_FR2_2B_Class_A-E
A.4.3.2A.6.1-1/4 | 4 | DL NR FR1 and FR2 Inter-band CA BW Class Combination A-F (two bands) | 38.101-1, 5.3A.5 38.101-2, 5.3A.4 38.101-3, 5.5A.1 | pc_DL_inter_band_CA_NR_FR1_FR2_2B_Class_A-F
A.4.3.2A.6.1-1/5 | 5 | DL NR FR1 and FR2 Inter-band CA BW Class Combination A-G (two bands) | 38.101-1, 5.3A.5 38.101-2, 5.3A.4 38.101-3, 5.5A.1 | pc_DL_inter_band_CA_NR_FR1_FR2_2B_Class_A-G
A.4.3.2A.6.1-1/6 | 6 | DL NR FR1 and FR2 Inter-band CA BW Class Combination A-H (two bands) | 38.101-1, 5.3A.5 38.101-2, 5.3A.4 38.101-3, 5.5A.1 | pc_DL_inter_band_CA_NR_FR1_FR2_2B_Class_A-H
A.4.3.2A.6.1-1/7 | 7 | DL NR FR1 and FR2 Inter-band CA BW Class Combination A-I (two bands) | 38.101-1, 5.3A.5 38.101-2, 5.3A.4 38.101-3, 5.5A.1 | pc_DL_inter_band_CA_NR_FR1_FR2_2B_Class_A-I
A.4.3.2A.6.1-1/8 | 8 | DL NR FR1 and FR2 Inter-band CA BW Class Combination A-J (two bands) | 38.101-1, 5.3A.5 38.101-2, 5.3A.4 38.101-3, 5.5A.1 | pc_DL_inter_band_CA_NR_FR1_FR2_2B_Class_A-J
A.4.3.2A.6.1-1/9 | 9 | DL NR FR1 and FR2 Inter-band CA BW Class Combination A-K (two bands) | 38.101-1, 5.3A.5 38.101-2, 5.3A.4 38.101-3, 5.5A.1 | pc_DL_inter_band_CA_NR_FR1_FR2_2B_Class_A-K
A.4.3.2A.6.1-1/10 | 10 | DL NR FR1 and FR2 Inter-band CA BW Class Combination A-L (two bands) | 38.101-1, 5.3A.5 38.101-2, 5.3A.4 38.101-3, 5.5A.1 | pc_DL_inter_band_CA_NR_FR1_FR2_2B_Class_A-L
A.4.3.2A.6.1-1/11 | 11 | DL NR FR1 and FR2 Inter-band CA BW Class Combination A-M (two bands) | 38.101-1, 5.3A.5 38.101-2, 5.3A.4 38.101-3, 5.5A.1 | pc_DL_inter_band_CA_NR_FR1_FR2_2B_Class_A-M
A.4.3.2A.6.1-1/12 | 12 | DL NR FR1 and FR2 Inter-band CA BW Class Combination A-(2A) (two bands) | 38.101-1, 5.3A.5 38.101-2, 5.3A.4 38.101-3, 5.5A.1 | pc_DL_inter_band_CA_NR_FR1_FR2_2B_Class_A-(2A)
A.4.3.2A.6.1-1/13 | 13 | DL NR FR1 and FR2 Inter-band CA BW Class Combination A-(3A) (two bands) | 38.101-1, 5.3A.5 38.101-2, 5.3A.4 38.101-3, 5.5A.1 | pc_DL_inter_band_CA_NR_FR1_FR2_2B_Class_A-(3A)
A.4.3.2A.6.1-1/14 | 14 | DL NR FR1 and FR2 Inter-band CA BW Class Combination A-(4A) (two bands) | 38.101-1, 5.3A.5 38.101-2, 5.3A.4 38.101-3, 5.5A.1 | pc_DL_inter_band_CA_NR_FR1_FR2_2B_Class_A-(4A)
A.4.3.2A.6.1-1/15 | 15 | DL NR FR1 and FR2 Inter-band CA BW Class Combination A-(5A) (two bands) | 38.101-1, 5.3A.5 38.101-2, 5.3A.4 38.101-3, 5.5A.1 | pc_DL_inter_band_CA_NR_FR1_FR2_2B_Class_A-(5A)
A.4.3.2A.6.1-1/16 | 16 | DL NR FR1 and FR2 Inter-band CA BW Class Combination A-(6A) (two bands) | 38.101-1, 5.3A.5 38.101-2, 5.3A.4 38.101-3, 5.5A.1 | pc_DL_inter_band_CA_NR_FR1_FR2_2B_Class_A-(6A)
A.4.3.2A.6.1-1/17 | 17 | DL NR FR1 and FR2 Inter-band CA BW Class Combination A-(7A) (two bands) | 38.101-1, 5.3A.5 38.101-2, 5.3A.4 38.101-3, 5.5A.1 | pc_DL_inter_band_CA_NR_FR1_FR2_2B_Class_A-(7A)
A.4.3.2A.6.1-1/18 | 18 | DL NR FR1 and FR2 Inter-band CA BW Class Combination A-(8A) (two bands) | 38.101-1, 5.3A.5 38.101-2, 5.3A.4 38.101-3, 5.5A.1 | pc_DL_inter_band_CA_NR_FR1_FR2_2B_Class_A-(8A)
A.4.3.2A.6.1-1/19 | 19 | DL NR FR1 and FR2 Inter-band CA BW Class Combination A-(2G) (two bands) | 38.101-1, 5.3A.5 38.101-2, 5.3A.4 38.101-3, 5.5A.1 | pc_DL_inter_band_CA_NR_FR1_FR2_2B_Class_A-(2G)
A.4.3.2A.6.1-1/20 | 20 | DL NR FR1 and FR2 Inter-band CA BW Class Combination A-(2H) (two bands) | 38.101-1, 5.3A.5 38.101-2, 5.3A.4 38.101-3, 5.5A.1 | pc_DL_inter_band_CA_NR_FR1_FR2_2B_Class_A-(2H)
A.4.3.2A.6.1-1/21 | 21 | DL NR FR1 and FR2 Inter-band CA BW Class Combination A-(2I) (two bands) | 38.101-1, 5.3A.5 38.101-2, 5.3A.4 38.101-3, 5.5A.1 | pc_DL_inter_band_CA_NR_FR1_FR2_2B_Class_A-(2I)
A.4.3.2A.6.1-1/22 | 22 | DL NR FR1 and FR2 Inter-band CA BW Class Combination (2A)-A (two bands) | 38.101-1, 5.3A.5 38.101-2, 5.3A.4 38.101-3, 5.5A.1 | pc_DL_inter_band_CA_NR_FR1_FR2_2B_Class_(2A)-A
A.4.3.2A.6.1-1/23 | 23 | DL NR FR1 and FR2 Inter-band CA BW Class Combination (2A)-(2A) (two bands) | 38.101-1, 5.3A.5 38.101-2, 5.3A.4 38.101-3, 5.5A.1 | pc_DL_inter_band_CA_NR_FR1_FR2_2B_Class_(2A)-(2A)
A.4.3.2A.6.1-1/24 | 24 | DL NR FR1 and FR2 Inter-band CA BW Class Combination (2A)-D (two bands) | 38.101-1, 5.3A.5 38.101-2, 5.3A.4 38.101-3, 5.5A.1 | pc_DL_inter_band_CA_NR_FR1_FR2_2B_Class_(2A)-D
A.4.3.2A.6.1-1/25 | 25 | DL NR FR1 and FR2 Inter-band CA BW Class Combination (2A)-G (two bands) | 38.101-1, 5.3A.5 38.101-2, 5.3A.4 38.101-3, 5.5A.1 | pc_DL_inter_band_CA_NR_FR1_FR2_2B_Class_(2A)-G
A.4.3.2A.6.1-1/26 | 26 | DL NR FR1 and FR2 Inter-band CA BW Class Combination (2A)-H (two bands) | 38.101-1, 5.3A.5 38.101-2, 5.3A.4 38.101-3, 5.5A.1 | pc_DL_inter_band_CA_NR_FR1_FR2_2B_Class_(2A)-H
A.4.3.2A.6.1-1/27 | 27 | DL NR FR1 and FR2 Inter-band CA BW Class Combination (2A)-I (two bands) | 38.101-1, 5.3A.5 38.101-2, 5.3A.4 38.101-3, 5.5A.1 | pc_DL_inter_band_CA_NR_FR1_FR2_2B_Class_(2A)-I
A.4.3.2A.6.1-1/28 | 28 | DL NR FR1 and FR2 Inter-band CA BW Class Combination (2A)-J (two bands) | 38.101-1, 5.3A.5 38.101-2, 5.3A.4 38.101-3, 5.5A.1 | pc_DL_inter_band_CA_NR_FR1_FR2_2B_Class_(2A)-J
A.4.3.2A.6.1-1/29 | 29 | DL NR FR1 and FR2 Inter-band CA BW Class Combination (2A)-K (two bands) | 38.101-1, 5.3A.5 38.101-2, 5.3A.4 38.101-3, 5.5A.1 | pc_DL_inter_band_CA_NR_FR1_FR2_2B_Class_(2A)-K
A.4.3.2A.6.1-1/30 | 30 | DL NR FR1 and FR2 Inter-band CA BW Class Combination (2A)-L (two bands) | 38.101-1, 5.3A.5 38.101-2, 5.3A.4 38.101-3, 5.5A.1 | pc_DL_inter_band_CA_NR_FR1_FR2_2B_Class_(2A)-L
A.4.3.2A.6.1-1/31 | 31 | DL NR FR1 and FR2 Inter-band CA BW Class Combination (2A)-M (two bands) | 38.101-1, 5.3A.5 38.101-2, 5.3A.4 38.101-3, 5.5A.1 | pc_DL_inter_band_CA_NR_FR1_FR2_2B_Class_(2A)-M
A.4.3.2A.6.1-1/32 | 32 | DL NR FR1 and FR2 Inter-band CA BW Class Combination C-A (two bands) | 38.101-1, 5.3A.5 38.101-2, 5.3A.4 38.101-3, 5.5A.1 | pc_DL_inter_band_CA_NR_FR1_FR2_2B_Class_C-A
A.4.3.2A.6.1-1/33 | 33 | DL NR FR1 and FR2 Inter-band CA BW Class Combination C-(2A) (two bands) | 38.101-1, 5.3A.5 38.101-2, 5.3A.4 38.101-3, 5.5A.1 | pc_DL_inter_band_CA_NR_FR1_FR2_2B_Class_C-(2A)
A.4.3.2A.6.1-1/34 | 34 | DL NR FR1 and FR2 Inter-band CA BW Class Combination C-D (two bands) | 38.101-1, 5.3A.5 38.101-2, 5.3A.4 38.101-3, 5.5A.1 | pc_DL_inter_band_CA_NR_FR1_FR2_2B_Class_C-D
A.4.3.2A.6.1-1/35 | 35 | DL NR FR1 and FR2 Inter-band CA BW Class Combination C-E (two bands) | 38.101-1, 5.3A.5 38.101-2, 5.3A.4 38.101-3, 5.5A.1 | pc_DL_inter_band_CA_NR_FR1_FR2_2B_Class_C-E
A.4.3.2A.6.1-1/36 | 36 | DL NR FR1 and FR2 Inter-band CA BW Class Combination C-F (two bands) | 38.101-1, 5.3A.5 38.101-2, 5.3A.4 38.101-3, 5.5A.1 | pc_DL_inter_band_CA_NR_FR1_FR2_2B_Class_C-F
A.4.3.2A.6.1-1/37 | 37 | DL NR FR1 and FR2 Inter-band CA BW Class Combination G-H (two bands) | 38.101-1, 5.3A.5 38.101-2, 5.3A.4 38.101-3, 5.5A.1 | pc_DL_inter_band_CA_NR_FR1_FR2_2B_Class_G-H
A.4.3.2A.6.1-1/38 | 38 | DL NR FR1 and FR2 Inter-band CA BW Class Combination G-I (two bands) | 38.101-1, 5.3A.5 38.101-2, 5.3A.4 38.101-3, 5.5A.1 | pc_DL_inter_band_CA_NR_FR1_FR2_2B_Class_G-I
A.4.3.2A.6.1-1/39 | 39 | DL NR FR1 and FR2 Inter-band CA BW Class Combination H-I (two bands) | 38.101-1, 5.3A.5 38.101-2, 5.3A.4 38.101-3, 5.5A.1 | pc_DL_inter_band_CA_NR_FR1_FR2_2B_Class_H-I
Table A.4.3.2A.6.1-2: Uplink Bandwidth Class Combination capabilities for NR Inter-band CA between FR1 and FR2 and two bands (for one or more of the supported CA configurations in Table A.4.3.2A.6.1-3)
| Item | UL NR FR1 and FR2 Inter-band CA Bandwidth Class | Ref. | Mnemonic | Comments
A.4.3.2A.6.1-2/1 | 1 | UL NR FR1 and FR2 Inter-band CA BW Class Combination A-A (two bands) | 38.101-1, 5.3A.5 38.101-2, 5.3A.4 38.101-3, 5.5A.1 | pc_UL_inter_band_CA_NR_FR1_FR2_2B_Class_A-A
A.4.3.2A.6.1-2/2 | 2 | UL NR FR1 and FR2 Inter-band CA BW Class Combination A-D (two bands) | 38.101-1, 5.3A.5 38.101-2, 5.3A.4 38.101-3, 5.5A.1 | pc_UL_inter_band_CA_NR_FR1_FR2_2B_Class_A-D
A.4.3.2A.6.1-2/3 | 3 | UL NR FR1 and FR2 Inter-band CA BW Class Combination A-G (two bands) | 38.101-1, 5.3A.5 38.101-2, 5.3A.4 38.101-3, 5.5A.1 | pc_UL_inter_band_CA_NR_FR1_FR2_2B_Class_A-G
A.4.3.2A.6.1-2/4 | 4 | UL NR FR1 and FR2 Inter-band CA BW Class Combination A-H (two bands) | 38.101-1, 5.3A.5 38.101-2, 5.3A.4 38.101-3, 5.5A.1 | pc_UL_inter_band_CA_NR_FR1_FR2_2B_Class_A-H
A.4.3.2A.6.1-2/5 | 5 | UL NR FR1 and FR2 Inter-band CA BW Class Combination A-I (two bands) | 38.101-1, 5.3A.5 38.101-2, 5.3A.4 38.101-3, 5.5A.1 | pc_UL_inter_band_CA_NR_FR1_FR2_2B_Class_A-I
A.4.3.2A.6.1-2/6 | 6 | UL NR FR1 and FR2 Inter-band CA BW Class Combination A-J (two bands) | 38.101-1, 5.3A.5 38.101-2, 5.3A.4 38.101-3, 5.5A.1 | pc_UL_inter_band_CA_NR_FR1_FR2_2B_Class_A-J
A.4.3.2A.6.1-2/7 | 7 | UL NR FR1 and FR2 Inter-band CA BW Class Combination A-K (two bands) | 38.101-1, 5.3A.5 38.101-2, 5.3A.4 38.101-3, 5.5A.1 | pc_UL_inter_band_CA_NR_FR1_FR2_2B_Class_A-K
A.4.3.2A.6.1-2/8 | 8 | UL NR FR1 and FR2 Inter-band CA BW Class Combination A-L (two bands) | 38.101-1, 5.3A.5 38.101-2, 5.3A.4 38.101-3, 5.5A.1 | pc_UL_inter_band_CA_NR_FR1_FR2_2B_Class_A-L
A.4.3.2A.6.1-2/9 | 9 | UL NR FR1 and FR2 Inter-band CA BW Class Combination A-M (two bands) | 38.101-1, 5.3A.5 38.101-2, 5.3A.4 38.101-3, 5.5A.1 | pc_UL_inter_band_CA_NR_FR1_FR2_2B_Class_A-M
A.4.3.2A.6.1-2/10 | 10 | UL NR FR1 and FR2 Inter-band CA BW Class Combination G (two bands) | 38.101-1, 5.3A.5 38.101-2, 5.3A.4 38.101-3, 5.5A.1 | pc_UL_inter_band_CA_NR_FR1_FR2_2B_Class_G
A.4.3.2A.6.1-2/11 | 11 | UL NR FR1 and FR2 Inter-band CA BW Class Combination H (two bands) | 38.101-1, 5.3A.5 38.101-2, 5.3A.4 38.101-3, 5.5A.1 | pc_UL_inter_band_CA_NR_FR1_FR2_2B_Class_H
A.4.3.2A.6.1-2/12 | 12 | UL NR FR1 and FR2 Inter-band CA BW Class Combination I (two bands) | 38.101-1, 5.3A.5 38.101-2, 5.3A.4 38.101-3, 5.5A.1 | pc_UL_inter_band_CA_NR_FR1_FR2_2B_Class_I
A.4.3.2A.6.1-2/13 | 13 | UL NR FR1 and FR2 Inter-band CA BW Class Combination J (two bands) | 38.101-1, 5.3A.5 38.101-2, 5.3A.4 38.101-3, 5.5A.1 | pc_UL_inter_band_CA_NR_FR1_FR2_2B_Class_J
A.4.3.2A.6.1-2/14 | 14 | UL NR FR1 and FR2 Inter-band CA BW Class Combination K (two bands) | 38.101-1, 5.3A.5 38.101-2, 5.3A.4 38.101-3, 5.5A.1 | pc_UL_inter_band_CA_NR_FR1_FR2_2B_Class_K
A.4.3.2A.6.1-2/15 | 15 | UL NR FR1 and FR2 Inter-band CA BW Class Combination L (two bands) | 38.101-1, 5.3A.5 38.101-2, 5.3A.4 38.101-3, 5.5A.1 | pc_UL_inter_band_CA_NR_FR1_FR2_2B_Class_L
A.4.3.2A.6.1-2/16 | 16 | UL NR FR1 and FR2 Inter-band CA BW Class Combination M (two bands) | 38.101-1, 5.3A.5 38.101-2, 5.3A.4 38.101-3, 5.5A.1 | pc_UL_inter_band_CA_NR_FR1_FR2_2B_Class_M
Table A.4.3.2A.6.2-1: Downlink Bandwidth Class Combination capabilities for NR Inter-band CA configuration between FR1 and FR2 and three bands (for one or more of the supported CA configurations in Table A.4.3.2A.6.2-3)
| Item | DL NR FR1 and FR2 Inter-band CA Bandwidth Class | Ref. | Mnemonic | Comments
A.4.3.2A.6.2-1/1 | 1 | DL NR FR1 and FR2 Inter-band CA BW Class Combination A-A-A (three bands) | 38.101-1, 5.3A.5 38.101-2, 5.3A.4 38.101-3, 5.5A.1 | pc_DL_inter_band_CA_NR_FR1_FR2_3B_Class_A-A-A
A.4.3.2A.6.2-1/2 | 2 | DL NR FR1 and FR2 Inter-band CA BW Class Combination A-A-D (three bands) | 38.101-1, 5.3A.5 38.101-2, 5.3A.4 38.101-3, 5.5A.1 | pc_DL_inter_band_CA_NR_FR1_FR2_3B_Class_A-A-D
A.4.3.2A.6.2-1/3 | 3 | DL NR FR1 and FR2 Inter-band CA BW Class Combination A-A-G (three bands) | 38.101-1, 5.3A.5 38.101-2, 5.3A.4 38.101-3, 5.5A.1 | pc_DL_inter_band_CA_NR_FR1_FR2_3B_Class_A-A-G
A.4.3.2A.6.2-1/4 | 4 | DL NR FR1 and FR2 Inter-band CA BW Class Combination A-A-H (three bands) | 38.101-1, 5.3A.5 38.101-2, 5.3A.4 38.101-3, 5.5A.1 | pc_DL_inter_band_CA_NR_FR1_FR2_3B_Class_A-A-H
A.4.3.2A.6.2-1/5 | 5 | DL NR FR1 and FR2 Inter-band CA BW Class Combination A-A-I (three bands) | 38.101-1, 5.3A.5 38.101-2, 5.3A.4 38.101-3, 5.5A.1 | pc_DL_inter_band_CA_NR_FR1_FR2_3B_Class_A-A-I
A.4.3.2A.6.2-1/6 | 6 | DL NR FR1 and FR2 Inter-band CA BW Class Combination A-(2A)-A (three bands) | 38.101-1, 5.3A.5 38.101-2, 5.3A.4 38.101-3, 5.5A.1 | pc_DL_inter_band_CA_NR_FR1_FR2_3B_Class_A-(2A)-A
A.4.3.2A.6.2-1/7 | 7 | DL NR FR1 and FR2 Inter-band CA BW Class Combination A-(2A)-D (three bands) | 38.101-1, 5.3A.5 38.101-2, 5.3A.4 38.101-3, 5.5A.1 | pc_DL_inter_band_CA_NR_FR1_FR2_3B_Class_A-(2A)-D
A.4.3.2A.6.2-1/8 | 8 | DL NR FR1 and FR2 Inter-band CA BW Class Combination A-(2A)-G (three bands) | 38.101-1, 5.3A.5 38.101-2, 5.3A.4 38.101-3, 5.5A.1 | pc_DL_inter_band_CA_NR_FR1_FR2_3B_Class_A-(2A)-G
A.4.3.2A.6.2-1/9 | 9 | DL NR FR1 and FR2 Inter-band CA BW Class Combination A-(2A)-H (three bands) | 38.101-1, 5.3A.5 38.101-2, 5.3A.4 38.101-3, 5.5A.1 | pc_DL_inter_band_CA_NR_FR1_FR2_3B_Class_A-(2A)-H
A.4.3.2A.6.2-1/10 | 10 | DL NR FR1 and FR2 Inter-band CA BW Class Combination A-(2A)-I (three bands) | 38.101-1, 5.3A.5 38.101-2, 5.3A.4 38.101-3, 5.5A.1 | pc_DL_inter_band_CA_NR_FR1_FR2_3B_Class_A-(2A)-I
Table A.4.3.2A.6.2-2: Uplink Bandwidth Class Combination capabilities for NR Inter-band CA between FR1 and FR2 and three bands (for one or more of the supported CA configurations in Table A.4.3.2A.6.2-3)
| Item | UL NR FR1 and FR2 Inter-band CA Bandwidth Class | Ref. | Mnemonic | Comments
A.4.3.2A.6.2-2/1 | 1 | UL NR FR1 and FR2 Inter-band CA BW Class Combination A-A (three bands) | 38.101-1, 5.3A.5 38.101-2, 5.3A.4 38.101-3, 5.5A.1 | pc_UL_inter_band_CA_NR_FR1_FR2_3B_Class_A-A
A.4.3.2A.6.2-2/2 | 2 | UL NR FR1 and FR2 Inter-band CA BW Class Combination A-D (three bands) | 38.101-1, 5.3A.5 38.101-2, 5.3A.4 38.101-3, 5.5A.1 | pc_UL_inter_band_CA_NR_FR1_FR2_3B_Class_A-D
A.4.3.2A.6.2-2/3 | 3 | UL NR FR1 and FR2 Inter-band CA BW Class Combination A-G (three bands) | 38.101-1, 5.3A.5 38.101-2, 5.3A.4 38.101-3, 5.5A.1 | pc_UL_inter_band_CA_NR_FR1_FR2_3B_Class_A-G
A.4.3.2A.6.2-2/4 | 4 | UL NR FR1 and FR2 Inter-band CA BW Class Combination A-H (three bands) | 38.101-1, 5.3A.5 38.101-2, 5.3A.4 38.101-3, 5.5A.1 | pc_UL_inter_band_CA_NR_FR1_FR2_3B_Class_A-H
A.4.3.2A.6.2-2/5 | 5 | UL NR FR1 and FR2 Inter-band CA BW Class Combination A-I (three bands) | 38.101-1, 5.3A.5 38.101-2, 5.3A.4 38.101-3, 5.5A.1 | pc_UL_inter_band_CA_NR_FR1_FR2_3B_Class_A-I
Table A.4.3.2A.6.3-1: Downlink Bandwidth Class Combination capabilities for NR Inter-band CA configuration between FR1 and FR2 and four bands (for one or more of the supported CA configurations in Table A.4.3.2A.6.3-3)
| Item | DL NR FR1 and FR2 Inter-band CA Bandwidth Class | Ref. | Mnemonic | Comments
A.4.3.2A.6.3-1/1 | 1 | DL NR FR1 and FR2 Inter-band CA BW Class Combination A-A-A-A (four bands) | 38.101-1, 5.3A.5 38.101-2, 5.3A.4 38.101-3, 5.5A.1 | pc_DL_inter_band_CA_NR_FR1_FR2_4B_Class_A-A-A-A
A.4.3.2A.6.3-1/2 | 2 | DL NR FR1 and FR2 Inter-band CA BW Class Combination A-A-A-D (four bands) | 38.101-1, 5.3A.5 38.101-2, 5.3A.4 38.101-3, 5.5A.1 | pc_DL_inter_band_CA_NR_FR1_FR2_4B_Class_A-A-A-D
A.4.3.2A.6.3-1/3 | 3 | DL NR FR1 and FR2 Inter-band CA BW Class Combination A-A-A-G (four bands) | 38.101-1, 5.3A.5 38.101-2, 5.3A.4 38.101-3, 5.5A.1 | pc_DL_inter_band_CA_NR_FR1_FR2_4B_Class_A-A-A-G
A.4.3.2A.6.3-1/4 | 4 | DL NR FR1 and FR2 Inter-band CA BW Class Combination A-A-A-H (four bands) | 38.101-1, 5.3A.5 38.101-2, 5.3A.4 38.101-3, 5.5A.1 | pc_DL_inter_band_CA_NR_FR1_FR2_4B_Class_A-A-A-H
A.4.3.2A.6.3-1/5 | 5 | DL NR FR1 and FR2 Inter-band CA BW Class Combination A-A-A-I (four bands) | 38.101-1, 5.3A.5 38.101-2, 5.3A.4 38.101-3, 5.5A.1 | pc_DL_inter_band_CA_NR_FR1_FR2_4B_Class_A-A-A-I
A.4.3.2A.6.3-1/6 | 6 | DL NR FR1 and FR2 Inter-band CA BW Class Combination A-A-(2A)-A (four bands) | 38.101-1, 5.3A.5 38.101-2, 5.3A.4 38.101-3, 5.5A.1 | pc_DL_inter_band_CA_NR_FR1_FR2_4B_Class_A-A-(2A)-A
A.4.3.2A.6.3-1/7 | 7 | DL NR FR1 and FR2 Inter-band CA BW Class Combination A-A-(2A)-D (four bands) | 38.101-1, 5.3A.5 38.101-2, 5.3A.4 38.101-3, 5.5A.1 | pc_DL_inter_band_CA_NR_FR1_FR2_4B_Class_A-A-(2A)-D
A.4.3.2A.6.3-1/8 | 8 | DL NR FR1 and FR2 Inter-band CA BW Class Combination A-A-(2A)-G (four bands) | 38.101-1, 5.3A.5 38.101-2, 5.3A.4 38.101-3, 5.5A.1 | pc_DL_inter_band_CA_NR_FR1_FR2_4B_Class_A-A-(2A)-G
A.4.3.2A.6.3-1/9 | 9 | DL NR FR1 and FR2 Inter-band CA BW Class Combination A-A-(2A)-H (four bands) | 38.101-1, 5.3A.5 38.101-2, 5.3A.4 38.101-3, 5.5A.1 | pc_DL_inter_band_CA_NR_FR1_FR2_4B_Class_A-A-(2A)-H
A.4.3.2A.6.3-1/10 | 10 | DL NR FR1 and FR2 Inter-band CA BW Class Combination A-A-(2A)-I (four bands) | 38.101-1, 5.3A.5 38.101-2, 5.3A.4 38.101-3, 5.5A.1 | pc_DL_inter_band_CA_NR_FR1_FR2_4B_Class_A-A-(2A)-I
Table A.4.3.2A.6.3-2: Uplink Bandwidth Class Combination capabilities for NR Inter-band CA between FR1 and FR2 and four bands (for one or more of the supported CA configurations in Table A.4.3.2A.6.3-3)
| Item | UL NR FR1 and FR2 Inter-band CA Bandwidth Class | Ref. | Mnemonic | Comments
A.4.3.2A.6.3-2/1 | 1 | UL NR FR1 and FR2 Inter-band CA BW Class Combination A-A (four bands) | 38.101-1, 5.3A.5 38.101-2, 5.3A.4 38.101-3, 5.5A.1 | pc_UL_inter_band_CA_NR_FR1_FR2_4B_Class_A-A | Not used in any valid CA configurations in TS 38.101-3 [25] yet
Table A.4.3.2B.1.0-1: Downlink NR-DC capabilities (for one or more of the supported NR-DC configurations)
| Item | Bandwidth Class | Ref. | Mnemonic | Comments
A.4.3.2B.1.0-1/1 | 1 | DL NR-DC with 2 carriers | 38.101-3, 5.5B | pc_DL_NR_DC_2CC
A.4.3.2B.1.0-1/2 | 2 | DL NR-DC with 3 carriers | 38.101-3, 5.5B | pc_DL_NR_DC_3CC
A.4.3.2B.1.0-1/3 | 3 | DL NR-DC with 4 carriers | 38.101-3, 5.5B | pc_DL_NR_DC_4CC
A.4.3.2B.1.0-1/4 | 4 | DL NR-DC with 5 carriers | 38.101-3, 5.5B | pc_DL_NR_DC_5CC
A.4.3.2B.1.0-1/5 | 5 | DL NR-DC with 6 carriers | 38.101-3, 5.5B | pc_DL_NR_DC_6CC
A.4.3.2B.1.0-1/6 | 6 | DL NR-DC with 7 carriers | 38.101-3, 5.5B | pc_DL_NR_DC_7CC
A.4.3.2B.1.0-1/7 | 7 | DL NR-DC with 8 carriers | 38.101-3, 5.5B | pc_DL_NR_DC_8CC
A.4.3.2B.1.0-1/8 | 8 | DL NR-DC with 9 carriers | 38.101-3, 5.5B | pc_DL_NR_DC_9CC
A.4.3.2B.1.0-1/9 | 9 | DL NR-DC with 10 carriers | 38.101-3, 5.5B | pc_DL_NR_DC_10CC
Table A.4.3.2B.1.0-2: Uplink NR-DC capabilities (for one or more of the supported NR-DC configurations)
| Item | Bandwidth Class | Ref. | Mnemonic | Comments
A.4.3.2B.1.0-2/1 | 1 | UL NR-DC with 2 carriers | 38.101-3, 5.5B | pc_UL_NR_DC_2CC
A.4.3.2B.1.0-2/2 | 2 | UL NR-DC with 3 carriers | 38.101-3, 5.5B | pc_UL_NR_DC_3CC
A.4.3.2B.1.0-2/3 | 3 | UL NR-DC with 4 carriers | 38.101-3, 5.5B | pc_UL_NR_DC_4CC
A.4.3.2B.1.0-2/4 | 4 | UL NR-DC with 5 carriers | 38.101-3, 5.5B | pc_UL_NR_DC_5CC
A.4.3.2B.1.0-2/5 | 5 | UL NR-DC with 6 carriers | 38.101-3, 5.5B | pc_UL_NR_DC_6CC
A.4.3.2B.1.0-2/6 | 6 | UL NR-DC with 7 carriers | 38.101-3, 5.5B | pc_UL_NR_DC_7CC
A.4.3.2B.1.0-2/7 | 7 | UL NR-DC with 8 carriers | 38.101-3, 5.5B | pc_UL_NR_DC_8CC
A.4.3.2B.1.0-2/8 | 8 | UL NR-DC with 9 carriers | 38.101-3, 5.5B | pc_UL_NR_DC_9CC
A.4.3.2B.1.0-2/9 | 9 | UL NR-DC with 10 carriers | 38.101-3, 5.5B | pc_UL_NR_DC_10CC
Table A.4.3.2B.1.0a.1-1: Downlink NR-DC Bandwidth Class Combination capabilities within FR1 and two bands (for one or more of the supported DC configurations in Table A.4.3.2B.1.0a.1-3)
| Item | DL NR-DC FR1 Bandwidth Class (two bands) | Ref. | Mnemonic | Comments
A.4.3.2B.1.0a.1-1/1 | 1 | DL NR-DC FR1 BW Class Combination A-A (two bands) | 38.101-1, 5.5B | pc_DL_NR_DC_FR1_2B_Class_A-A
Table A.4.3.2B.1.0a.1-2: Uplink NR-DC Bandwidth Class Combination capabilities within FR1 and two bands (for one or more of the supported DC configurations in Table A.4.3.2B.1.0a.1-3)
| Item | UL NR-DC FR1 Bandwidth Class (two bands) | Ref. | Mnemonic | Comments
A.4.3.2B.1.0a.1-2/1 | 1 | UL NR-DC FR1 BW Class Combination A-A (two bands) | 38.101-1, 5.5B | pc_UL_NR_DC_FR1_2B_Class_A-A
Table A.4.3.2B.1.0a.1-3: Supported NR-DC configurations within FR1 (two bands)
NR FR1 Inter-band NR-DC configuration / Item (Note 1, 6) | Release | Supported | Supported NR-DC Bandwidth Class(es) in UL (Note 2,3) | Supported Bandwidth Combination Set(s) | Supported ULTxSwitching Band Pair (Note 4, 5)
DC_n48A_n70A | Rel-17
Table A.4.3.2B.1.1.1-1: Downlink NR-DC Bandwidth Class Combination capabilities between FR1 and FR2 and two bands (for one or more of the supported DC configurations in Table A.4.3.2B.1.1.1-2)
| Item | DL NR-DC between FR1 and FR2 Bandwidth Class (two bands) | Ref. | Mnemonic | Comments
A.4.3.2B.1.1.1-1/1 | 1 | DL NR-DC FR1 and FR2 BW Class Combination A-A (two bands) | 38.101-1, 5.3A.5 38.101-2, 5.3A.4 38.101-3, 5.5B.7 | pc_DL_NR_DC_FR1_FR2_2B_Class_A-A
A.4.3.2B.1.1.1-1/2 | 2 | DL NR-DC FR1 and FR2 BW Class Combination A-(2A) (two bands) | 38.101-1, 5.3A.5 38.101-2, 5.3A.4 38.101-3, 5.5B.7 | pc_DL_NR_DC_FR1_FR2_2B_Class_A-(2A)
A.4.3.2B.1.1.1-1/3 | 3 | DL NR-DC FR1 and FR2 BW Class Combination A-(3A) (two bands) | 38.101-1, 5.3A.5 38.101-2, 5.3A.4 38.101-3, 5.5B.7 | pc_DL_NR_DC_FR1_FR2_2B_Class_A-(3A)
A.4.3.2B.1.1.1-1/4 | 4 | DL NR-DC FR1 and FR2 BW Class Combination A-(4A) (two bands) | 38.101-1, 5.3A.5 38.101-2, 5.3A.4 38.101-3, 5.5B.7 | pc_DL_NR_DC_FR1_FR2_2B_Class_A-(4A)
A.4.3.2B.1.1.1-1/5 | 5 | DL NR-DC FR1 AND FR2 BW Class Combination A-D (two bands) | 38.101-1, 5.3A.5 38.101-2, 5.3A.4 38.101-3, 5.5B.7 | pc_DL_NR_DC_FR1_FR2_2B_Class_A-D
A.4.3.2B.1.1.1-1/6 | 6 | DL NR-DC FR1 AND FR2 BW Class Combination A-E (two bands) | 38.101-1, 5.3A.5 38.101-2, 5.3A.4 38.101-3, 5. 5B.7 | pc_DL_NR_DC_FR1_FR2_2B_Class_A-E
A.4.3.2B.1.1.1-1/7 | 7 | DL NR-DC FR1 AND FR2 BW Class Combination A-F (two bands) | 38.101-1, 5.3A.5 38.101-2, 5.3A.4 38.101-3, 5. 5B.7 | pc_DL_NR_DC_FR1_FR2_2B_Class_A-F
A.4.3.2B.1.1.1-1/8 | 8 | DL NR-DC FR1 AND FR2 BW Class Combination A-G (two bands) | 38.101-1, 5.3A.5 38.101-2, 5.3A.4 38.101-3, 5. 5B.7 | pc_DL_NR_DC_FR1_FR2_2B_Class_A-G
A.4.3.2B.1.1.1-1/9 | 9 | DL NR-DC FR1 AND FR2 BW Class Combination A-(2G) (two bands) | 38.101-1, 5.3A.5 38.101-2, 5.3A.4 38.101-3, 5. 5B.7 | pc_DL_NR_DC_FR1_FR2_2B_Class_A-(2G)
A.4.3.2B.1.1.1-1/10 | 10 | DL NR-DC FR1 AND FR2 BW Class Combination A-H (two bands) | 38.101-1, 5.3A.5 38.101-2, 5.3A.4 38.101-3, 5. 5B.7 | pc_DL_NR_DC_FR1_FR2_2B_Class_A-H
A.4.3.2B.1.1.1-1/11 | 11 | DL NR-DC FR1 AND FR2 BW Class Combination A-I (two bands) | 38.101-1, 5.3A.5 38.101-2, 5.3A.4 38.101-3, 5. 5B.7 | pc_DL_NR_DC_FR1_FR2_2B_Class_A-I
A.4.3.2B.1.1.1-1/12 | 12 | DL NR-DC FR1 AND FR2 BW Class Combination A-(2I) (two bands) | 38.101-1, 5.3A.5 38.101-2, 5.3A.4 38.101-3, 5. 5B.7 | pc_DL_NR_DC_FR1_FR2_2B_Class_A-(2I)
A.4.3.2B.1.1.1-1/13 | 13 | DL NR-DC FR1 AND FR2 BW Class Combination A-J (two bands) | 38.101-1, 5.3A.5 38.101-2, 5.3A.4 38.101-3, 5. 5B.7 | pc_DL_NR_DC_FR1_FR2_2B_Class_A-J
A.4.3.2B.1.1.1-1/14 | 14 | DL NR-DC FR1 AND FR2 BW Class Combination A-K (two bands) | 38.101-1, 5.3A.5 38.101-2, 5.3A.4 38.101-3, 5. 5B.7 | pc_DL_NR_DC_FR1_FR2_2B_Class_A-K
A.4.3.2B.1.1.1-1/15 | 15 | DL NR-DC FR1 AND FR2 BW Class Combination A-L (two bands) | 38.101-1, 5.3A.5 38.101-2, 5.3A.4 38.101-3, 5. 5B.7 | pc_DL_NR_DC_FR1_FR2_2B_Class_A-L
A.4.3.2B.1.1.1-1/16 | 16 | DL NR-DC FR1 AND FR2 BW Class Combination A-M (two bands) | 38.101-1, 5.3A.5 38.101-2, 5.3A.4 38.101-3, 5. 5B.7 | pc_DL_NR_DC_FR1_FR2_2B_Class_A-M
A.4.3.2B.1.1.1-1/17 | 17 | DL NR-DC FR1 AND FR2 BW Class Combination (2A)-A (two bands) | 38.101-1, 5.3A.5 38.101-2, 5.3A.4 38.101-3, 5. 5B.7 | pc_DL_NR_DC_FR1_FR2_2B_Class_(2A)-A
A.4.3.2B.1.1.1-1/18 | 18 | DL NR-DC FR1 AND FR2 BW Class Combination (2A)-G (two bands) | 38.101-1, 5.3A.5 38.101-2, 5.3A.4 38.101-3, 5. 5B.7 | pc_DL_NR_DC_FR1_FR2_2B_Class_(2A)-G
A.4.3.2B.1.1.1-1/19 | 19 | DL NR-DC FR1 AND FR2 BW Class Combination (2A)-H (two bands) | 38.101-1, 5.3A.5 38.101-2, 5.3A.4 38.101-3, 5. 5B.7 | pc_DL_NR_DC_FR1_FR2_2B_Class_(2A)-H
A.4.3.2B.1.1.1-1/20 | 20 | DL NR-DC FR1 AND FR2 BW Class Combination (2A)-I (two bands) | 38.101-1, 5.3A.5 38.101-2, 5.3A.4 38.101-3, 5. 5B.7 | pc_DL_NR_DC_FR1_FR2_2B_Class_(2A)-I
A.4.3.2B.1.1.1-1/21 | 21 | DL NR-DC FR1 AND FR2 BW Class Combination (2A)-J (two bands) | 38.101-1, 5.3A.5 38.101-2, 5.3A.4 38.101-3, 5. 5B.7 | pc_DL_NR_DC_FR1_FR2_2B_Class_(2A)-J
A.4.3.2B.1.1.1-1/22 | 22 | DL NR-DC FR1 AND FR2 BW Class Combination (2A)-K (two bands) | 38.101-1, 5.3A.5 38.101-2, 5.3A.4 38.101-3, 5. 5B.7 | pc_DL_NR_DC_FR1_FR2_2B_Class_(2A)-K
A.4.3.2B.1.1.1-1/23 | 23 | DL NR-DC FR1 AND FR2 BW Class Combination (2A)-L (two bands) | 38.101-1, 5.3A.5 38.101-2, 5.3A.4 38.101-3, 5. 5B.7 | pc_DL_NR_DC_FR1_FR2_2B_Class_(2A)-L
A.4.3.2B.1.1.1-1/24 | 24 | DL NR-DC FR1 AND FR2 BW Class Combination (2A)-M (two bands) | 38.101-1, 5.3A.5 38.101-2, 5.3A.4 38.101-3, 5. 5B.7 | pc_DL_NR_DC_FR1_FR2_2B_Class_(2A)-M
A.4.3.2B.1.1.1-1/25 | 25 | DL NR-DC FR1 AND FR2 BW Class Combination C-A (two bands) | 38.101-1, 5.3A.5 38.101-2, 5.3A.4 38.101-3, 5. 5B.7 | pc_DL_NR_DC_FR1_FR2_2B_Class_C-A
A.4.3.2B.1.1.1-1/26 | 26 | DL NR-DC FR1 AND FR2 BW Class Combination C-D (two bands) | 38.101-1, 5.3A.5 38.101-2, 5.3A.4 38.101-3, 5. 5B.7 | pc_DL_NR_DC_FR1_FR2_2B_Class_C-D
A.4.3.2B.1.1.1-1/27 | 27 | DL NR-DC FR1 AND FR2 BW Class Combination C-E (two bands) | 38.101-1, 5.3A.5 38.101-2, 5.3A.4 38.101-3, 5. 5B.7 | pc_DL_NR_DC_FR1_FR2_2B_Class_C-E
A.4.3.2B.1.1.1-1/28 | 28 | DL NR-DC FR1 AND FR2 BW Class Combination C-F (two bands) | 38.101-1, 5.3A.5 38.101-2, 5.3A.4 38.101-3, 5. 5B.7 | pc_DL_NR_DC_FR1_FR2_2B_Class_C-F
Table A.4.3.2B.1.1.1-1a: Uplink NR-DC Bandwidth Class Combination capabilities between FR1 and FR2 and two bands (for one or more of the supported DC configurations in Table A.4.3.2B.1.1.1-2)
| Item | UL NR-DC between FR1 and FR2 Bandwidth Class (two bands) | Ref. | Mnemonic | Comments
A.4.3.2B.1.1.1-1a/1 | 1 | UL NR-DC FR1 and FR2 BW Class Combination A-A (two bands) | 38.101-1, 5.3A.5 38.101-2, 5.3A.4 38.101-3, 5.5B.7 | pc_UL_NR_DC_FR1_FR2_2B_Class_A-A
A.4.3.2B.1.1.1-1a/2 | 2 | UL NR-DC FR1 and FR2 BW Class Combination A-D (two bands) | 38.101-1, 5.3A.5 38.101-2, 5.3A.4 38.101-3, 5.5B.7 | pc_UL_NR_DC_FR1_FR2_2B_Class_A-D
A.4.3.2B.1.1.1-1a/3 | 3 | UL NR-DC FR1 and FR2 BW Class Combination A-G (two bands) | 38.101-1, 5.3A.5 38.101-2, 5.3A.4 38.101-3, 5.5B.7 | pc_UL_NR_DC_FR1_FR2_2B_Class_A-G
A.4.3.2B.1.1.1-1a/4 | 4 | UL NR-DC FR1 and FR2 BW Class Combination A-H (two bands) | 38.101-1, 5.3A.5 38.101-2, 5.3A.4 38.101-3, 5.5B.7 | pc_UL_NR_DC_FR1_FR2_2B_Class_A-H
A.4.3.2B.1.1.1-1a/5 | 5 | UL NR-DC FR1 and FR2 BW Class Combination A-I (two bands) | 38.101-1, 5.3A.5 38.101-2, 5.3A.4 38.101-3, 5.5B.7 | pc_UL_NR_DC_FR1_FR2_2B_Class_A-I
A.4.3.2B.1.1.1-1a/6 | 6 | UL NR-DC FR1 and FR2 BW Class Combination A-J (two bands) | 38.101-1, 5.3A.5 38.101-2, 5.3A.4 38.101-3, 5.5B.7 | pc_UL_NR_DC_FR1_FR2_2B_Class_A-J
A.4.3.2B.1.1.1-1a/7 | 7 | UL NR-DC FR1 and FR2 BW Class Combination A-K (two bands) | 38.101-1, 5.3A.5 38.101-2, 5.3A.4 38.101-3, 5.5B.7 | pc_UL_NR_DC_FR1_FR2_2B_Class_A-K
A.4.3.2B.1.1.1-1a/8 | 8 | UL NR-DC FR1 and FR2 BW Class Combination A-L (two bands) | 38.101-1, 5.3A.5 38.101-2, 5.3A.4 38.101-3, 5.5B.7 | pc_UL_NR_DC_FR1_FR2_2B_Class_A-L
A.4.3.2B.1.1.1-1a/9 | 9 | UL NR-DC FR1 and FR2 BW Class Combination A-M (two bands) | 38.101-1, 5.3A.5 38.101-2, 5.3A.4 38.101-3, 5.5B.7 | pc_UL_NR_DC_FR1_FR2_2B_Class_A-M
Table A.4.3.2B.1.1.1-2: Supported NR-DC configurations between FR1 and FR2 (two bands)
NR-DC configuration / Item (Note 1) | Release | Supported | Supported DC Bandwidth Class(es) in UL | Supported Bandwidth Combination Set(s)
DC_n78A-n257A | Rel-15
DC_n78A-n257G | Rel-15
DC_n78A-n257H | Rel-15
DC_n78A-n257I | Rel-15
DC_n79A-n257A | Rel-15
DC_n79A-n257G | Rel-15
DC_n79A-n257H | Rel-15
DC_n79A-n257I | Rel-15
Table A.4.3.2B.2.0-1: Downlink EN-DC capabilities (for one or more of the supported EN-DC configurations)
| Item | Bandwidth Class | Ref. | Mnemonic | Comments
A.4.3.2B.2.0-1/1 | 1 | DL EN-DC with 2 carriers | 38.101-3, 5.5B | pc_DL_EN_DC_2CC
A.4.3.2B.2.0-1/2 | 2 | DL EN-DC with 3 carriers | 38.101-3, 5.5B | pc_DL_EN_DC_3CC
A.4.3.2B.2.0-1/3 | 3 | DL EN-DC with 4 carriers | 38.101-3, 5.5B | pc_DL_EN_DC_4CC
A.4.3.2B.2.0-1/4 | 4 | DL EN-DC with 5 carriers | 38.101-3, 5.5B | pc_DL_EN_DC_5CC
A.4.3.2B.2.0-1/5 | 5 | DL EN-DC with 6 carriers | 38.101-3, 5.5B | pc_DL_EN_DC_6CC
A.4.3.2B.2.0-1/6 | 6 | DL EN-DC with 7 carriers | 38.101-3, 5.5B | pc_DL_EN_DC_7CC
A.4.3.2B.2.0-1/7 | 7 | DL EN-DC with 8 carriers | 38.101-3, 5.5B | pc_DL_EN_DC_8CC
Table A.4.3.2B.2.0-1A: Downlink EN-DC capabilities (number of NR DL carriers)
| Item | Bandwidth Class | Ref. | Mnemonic | Comments
A.4.3.2B.2.0-1A/1 | 1 | DL EN-DC with 1 NR DL carriers | 38.101-3, 5.5B | pc_EN_DC_NR_DL_1CC
A.4.3.2B.2.0-1A/2 | 2 | DL EN-DC with 2 NR DL carriers | 38.101-3, 5.5B | pc_EN_DC_NR_DL_2CC
A.4.3.2B.2.0-1A/3 | 3 | DL EN-DC with 3 NR DL carriers | 38.101-3, 5.5B | pc_EN_DC_NR_DL_3CC
A.4.3.2B.2.0-1A/4 | 4 | DL EN-DC with 4 NR DL carriers | 38.101-3, 5.5B | pc_EN_DC_NR_DL_4CC
A.4.3.2B.2.0-1A/5 | 5 | DL EN-DC with 5 NR DL carriers | 38.101-3, 5.5B | pc_EN_DC_NR_DL_5CC
A.4.3.2B.2.0-1A/6 | 6 | DL EN-DC with 6 NR DL carriers | 38.101-3, 5.5B | pc_EN_DC_NR_DL_6CC
A.4.3.2B.2.0-1A/7 | 7 | DL EN-DC with 7 NR DL carriers | 38.101-3, 5.5B | pc_EN_DC_NR_DL_7CC
A.4.3.2B.2.0-1A/8 | 8 | EN-DC with 8 NR DL carriers | 38.101-3, 5.5B | pc_EN_DC_NR_DL_8CC
Table A.4.3.2B.2.0-2: Uplink EN-DC capabilities (for one or more of the supported EN-DC configurations)
| Item | Bandwidth Class | Ref. | Mnemonic | Comments
A.4.3.2B.2.0-2/1 | 1 | UL EN-DC with 2 carriers | 38.101-3, 5.5B | pc_UL_EN_DC_2CC
A.4.3.2B.2.0-2/2 | 2 | UL EN-DC with 3 carriers | 38.101-3, 5.5B | pc_UL_EN_DC_3CC
A.4.3.2B.2.0-2/3 | 3 | UL EN-DC with 4 carriers | 38.101-3, 5.5B | pc_UL_EN_DC_4CC
A.4.3.2B.2.0-2/4 | 4 | UL EN-DC with 5 carriers | 38.101-3, 5.5B | pc_UL_EN_DC_5CC
A.4.3.2B.2.0-2/5 | 5 | UL EN-DC with 6 carriers | 38.101-3, 5.5B | pc_UL_EN_DC_6CC
A.4.3.2B.2.0-2/6 | 6 | UL EN-DC with 7 carriers | 38.101-3, 5.5B | pc_UL_EN_DC_7CC
A.4.3.2B.2.0-2/7 | 7 | UL EN-DC with 8 carriers | 38.101-3, 5.5B | pc_UL_EN_DC_8CC
Table A.4.3.2B.2.0-2A: Uplink EN-DC capabilities (number of NR UL carriers)
| Item | Bandwidth Class | Ref. | Mnemonic | Comments
A.4.3.2B.2.0-2A/1 | 1 | UL EN-DC with 1 NR UL carriers | 38.101-3, 5.5B | pc_EN_DC_NR_UL_1CC
A.4.3.2B.2.0-2A/2 | 2 | UL EN-DC with 2 NR UL carriers | 38.101-3, 5.5B | pc_EN_DC_NR_UL_2CC
A.4.3.2B.2.0-2A/3 | 3 | UL EN-DC with 3 NR UL carriers | 38.101-3, 5.5B | pc_EN_DC_NR_UL_3CC
A.4.3.2B.2.0-2A/4 | 4 | UL EN-DC with 4 NR UL carriers | 38.101-3, 5.5B | pc_EN_DC_NR_UL_4CC
A.4.3.2B.2.0-2A/5 | 5 | UL EN-DC with 5 NR UL carriers | 38.101-3, 5.5B | pc_EN_DC_NR_UL_5CC
A.4.3.2B.2.0-2A/6 | 6 | UL EN-DC with 6 NR UL carriers | 38.101-3, 5.5B | pc_EN_DC_NR_UL_6CC
A.4.3.2B.2.0-2A/7 | 7 | UL EN-DC with 7 NR UL carriers | 38.101-3, 5.5B | pc_EN_DC_NR_UL_7CC
A.4.3.2B.2.0-2A/8 | 8 | EN-DC with 8 NR UL carriers | 38.101-3, 5.5B | pc_EN_DC_NR_UL_8CC
Table A.4.3.2B.2.1-1: Downlink Bandwidth Class Combination capabilities for Intra-band contiguous EN-DC configurations (for one or more of the supported configurations in Table A.4.3.2B.2.1-2)
| Item | DL Intra-band contiguous EN-DC Bandwidth Class | Ref. | Mnemonic | Comments
A.4.3.2B.2.1-1/1 | 1 | DL Intra-band contiguous EN-DC BW Class Combination AA | 36.101, 5.6A.1 38.101-3, 5.3B.1.2 | pc_DL_intra_contiguous_EN_DC_Class_AA
A.4.3.2B.2.1-1/2 | 2 | DL Intra-band contiguous EN-DC BW Class Combination CA | 36.101, 5.6A.1 38.101-3, 5.3B.1.2 | pc_DL_intra_contiguous_EN_DC_Class_CA
A.4.3.2B.2.1-1/3 | 3 | DL Intra-band contiguous EN-DC BW Class Combination DA | 36.101, 5.6A.1 38.101-3, 5.3B.1.2 | pc_DL_intra_contiguous_EN_DC_Class_DA
Table A.4.3.2B.2.1-1a: Uplink Bandwidth Class Combination capabilities for Intra-band contiguous EN-DC configurations (for one or more of the supported configurations in Table A.4.3.2B.2.1-2)
| Item | UL Intra-band contiguous EN-DC Bandwidth Class | Ref. | Mnemonic | Comments
A.4.3.2B.2.1-1a/1 | 1 | UL Intra-band contiguous EN-DC BW Class Combination AA | 36.101, 5.6A.1 38.101-3, 5.3B.1.2 | pc_UL_intra_contiguous_EN_DC_Class_AA
A.4.3.2B.2.1-1a/2 | 2 | UL Intra-band contiguous EN-DC BW Class Combination A_A | 36.101, 5.6A.1 38.101-3, 5.3B.1.2 | pc_UL_intra_contiguous_EN_DC_Class_A_A
Table A.4.3.2B.2.1-2: Supported Intra-band contiguous EN-DC configurations
EN-DC configuration / Item (Note 1, 3) | Release | Supported | Supported EN-DC Bandwidth Class(es) in UL (Note 2) | Supported Bandwidth Combination Set(s)
DC_(n)41AA | Rel-15
DC_(n)71AA | Rel-15
Table A.4.3.2B.2.1-3: Intra-band contiguous EN-DC PC2 UE RF Baseline Implementation Capabilities
| Item | Intra-band contiguous EN-DC PC2 UE RF Baseline Implementation Capabilities | Ref. | Release | Mnemonic | Comments
A.4.3.2B.2.1-3/1 | 1 | LTE Frequency band: 2496-2690 MHz NR Frequency band: 2496-2690 MHz | 38.101-3, 6.2B.1.1 | Rel-15 | pc_Band41_nrBand41_C_PC2_Supp | DC_(n)41AA
Table A.4.3.2B.2.1-4: Intra-band contiguous EN-DC NR part power class UE RF Baseline Implementation Capabilities (Rel-16 and forward)
| Item | EN-DC configuration | UE Physical Layer Baseline Implementation Capabilities | Ref. | Release | Mnemonic | Supported NR part power class
A.4.3.2B.2.1-4/1 | 1 | DC_(n)41AA | DC_(n)41AA NR part power class | 38.306, 4.2.7.1 | Rel-16 | pc_Band41_nrBand41_C_powerClassNRPart_r16
Table A.4.3.2B.2.1-4a: Intra-band contiguous EN-DC maxNumberSRS-Ports-PerResource UE RF Baseline Implementation Capabilities (Rel-15)
| Item | EN-DC configuration | UE Physical Layer Baseline Implementation Capabilities | Ref. | Release | Mnemonic | Supported maxNumberSRS-Ports-PerResource
A.4.3.2B.2.1-4a/1 | 1 | DC_(n)41AA | DC_(n)41AA maxNumberSRS-Ports-PerResource on NR band | 38.306, 4.2.7.7 | Rel-15 | pc_Band41_nrBand41_C_maxNumberSRS-Ports-PerResource_NR_r15
Table A.4.3.2B.2.1-4b: Intra-band contiguous EN-DC NR part power class UE RF Baseline Implementation Capabilities (Rel-15) (maxNumberSRS-Ports-PerResource=n2 in NR standalone operation mode, maxNumberSRS-Ports-PerResource=n1 for EN-DC on NR band)
| Item | EN-DC configuration | UE Physical Layer Baseline Implementation Capabilities | Ref. | Release | Mnemonic | Supported NR part power class
A.4.3.2B.2.1-4b/1 | 1 | DC_(n)41AA | DC_(n)41AA NR part power class | 38.101-3, 6.1 | Rel-15 | pc_Band41_nrBand41_C_powerClassNRPart_r15
Table A.4.3.2B.2.2-1: Downlink Bandwidth Class Combination capabilities for Intra-band non-contiguous EN-DC configurations (for one or more of the supported configurations in Table A.4.3.2B.2.2-2)
| Item | DL Intra-band non-contiguous EN-DC Bandwidth Class | Ref. | Mnemonic | Comments
A.4.3.2B.2.2-1/1 | 1 | DL Intra-band non-contiguous EN-DC BW Class Combination A_A | 36.101, 5.6A.1 38.101-3, 5.3B.1.3 | pc_DL_intra_non_contiguous_EN_DC_Class_A_A
A.4.3.2B.2.2-1/2 | 2 | DL Intra-band non-contiguous EN-DC BW Class Combination A_AA | 36.101, 5.6A.1 38.101-3, 5.3B.1.3 | pc_DL_intra_non_contiguous_EN_DC_Class_A_AA
A.4.3.2B.2.2-1/3 | 3 | DL Intra-band non-contiguous EN-DC BW Class Combination A-A_A | 36.101, 5.6A.1 38.101-3, 5.3B.1.3 | pc_DL_intra_non_contiguous_EN_DC_Class_A-A_A
A.4.3.2B.2.2-1/4 | 4 | DL Intra-band non-contiguous EN-DC BW Class Combination C_A | 36.101, 5.6A.1 38.101-3, 5.3B.1.3 | pc_DL_intra_non_contiguous_EN_DC_Class_C_A
A.4.3.2B.2.2-1/5 | 5 | DL Intra-band non-contiguous EN-DC BW Class Combination D_A | 36.101, 5.6A.1 38.101-3, 5.3B.1.3 | pc_DL_intra_non_contiguous_EN_DC_Class_D_A
Table A.4.3.2B.2.2-1a: Uplink Bandwidth Class Combination capabilities for Intra-band non-contiguous EN-DC configurations (for one or more of the supported configurations in Table A.4.3.2B.2.2-2)
| Item | UL Intra-band non-contiguous EN-DC Bandwidth Class | Ref. | Mnemonic | Comments
A.4.3.2B.2.2-1a/1 | 1 | UL Intra-band non-contiguous EN-DC BW Class Combination A_A | 36.101, 5.6A.1 38.101-3, 5.3B.1.3 | pc_UL_intra_non_contiguous_EN_DC_Class_A_A
A.4.3.2B.2.2-1a/2 | 2 | UL Intra-band non-contiguous EN-DC BW Class Combination AA | 36.101, 5.6A.1 38.101-3, 5.3B.1.3 | pc_UL_intra_non_contiguous_EN_DC_Class_AA
Table A.4.3.2B.2.2-2: Supported Intra-band non-contiguous EN-DC configurations
EN-DC configuration / Item (Note 1, 3, 4) | Release | Supported | Supported EN-DC Bandwidth Class(es) in UL (Note 2) | Supported Bandwidth Combination Set(s)
DC_2A_n2A6 | Rel-16
DC_41A_n41A | Rel-15
DC_41C_n41A | Rel-15
DC_41D_n41A | Rel-15
DC_66A_n66A6 | Rel-16
Table A.4.3.2B.2.2-3: Intra-band non-contiguous EN-DC PC2 UE RF Baseline Implementation Capabilities
| Item | Intra-band non-contiguous EN-DC PC2 UE RF Baseline Implementation Capabilities | Ref. | Release | Mnemonic | Comments
A.4.3.2B.2.2-3/1 | 1 | LTE Frequency band: 2496-2690 MHz NR Frequency band: 2496-2690 MHz | 38.101-3, 6.2B.1.2 | Rel-15 | pc_Band41_nrBand41_NC_PC2_Supp | DC_41A_n41A
Table A.4.3.2B.2.2-4: Intra-band non-contiguous EN-DC NR part power class UE RF Baseline Implementation Capabilities (Rel-16 and forward)
| Item | EN-DC configuration | UE Physical Layer Baseline Implementation Capabilities | Ref. | Release | Mnemonic | Supported NR part power class
A.4.3.2B.2.2-4/1 | 1 | DC_41A_n41A | DC_41A_n41A NR part power class | 38.306, 4.2.7.1 | Rel-16 | pc_Band41_nrBand41_NC_powerClassNRPart_r16
Table A.4.3.2B.2.2-4a: Intra-band non-contiguous EN-DC maxNumberSRS-Ports-PerResource UE RF Baseline Implementation Capabilities (Rel-15)
| Item | EN-DC configuration | UE Physical Layer Baseline Implementation Capabilities | Ref. | Release | Mnemonic | Supported maxNumberSRS-Ports-PerResource
A.4.3.2B.2.2-4a/1 | 1 | DC_41A_n41A | DC_41A_n41A maxNumberSRS-Ports-PerResource on NR band | 38.306, 4.2.7.7 | Rel-15 | pc_Band41_nrBand41_NC_maxNumberSRS-Ports-PerResource_NR_r15
Table A.4.3.2B.2.2-4b: Intra-band non-contiguous EN-DC NR part power class UE RF Baseline Implementation Capabilities (Rel-15) (maxNumberSRS-Ports-PerResource=n2 in NR standalone operation mode, maxNumberSRS-Ports-PerResource=n1 for EN-DC on NR band)
| Item | EN-DC configuration | UE Physical Layer Baseline Implementation Capabilities | Ref. | Release | Mnemonic | Supported NR part power class
A.4.3.2B.2.2-4b/1 | 1 | DC_41A_n41A | DC_41A_n41A NR part power class | 38.101-3, 6.1 | Rel-15 | pc_Band41_nrBand41_NC_powerClassNRPart_r15
Table A.4.3.2B.2.3.1-1: Downlink Bandwidth Class Combination capabilities for Inter-band EN-DC within FR1 and two bands (for one or more of the supported DC configurations in Table A.4.3.2B.2.3.1-2)
| Item | DL inter-band EN-DC within FR1 Bandwidth Class | Ref. | Mnemonic | Comments
A.4.3.2B.2.3.1-1/1 | 1 | Inter-band EN-DC within FR1 BW Class Combination A_A (two bands) | 36.101, 5.6A.1 38.101-3, 5.5B.4.1 | pc_DL_inter_band_EN_DC_FR1_2B_Class_A_A
A.4.3.2B.2.3.1-1/2 | 2 | Inter-band EN-DC within FR1 BW Class Combination A_(2A) (two bands) | 36.101, 5.6A.1 38.101-3, 5.5B.4.1 | pc_DL_inter_band_EN_DC_FR1_2B_Class_A_(2A)
A.4.3.2B.2.3.1-1/3 | 3 | Inter-band EN-DC within FR1 BW Class Combination A_B (two bands) | 36.101, 5.6A.1 38.101-3, 5.5B.4.1 | pc_DL_inter_band_EN_DC_FR1_2B_Class_A_B
A.4.3.2B.2.3.1-1/4 | 4 | Inter-band EN-DC within FR1 BW Class Combination A_C (two bands) | 36.101, 5.6A.1 38.101-3, 5.5B.4.1 | pc_DL_inter_band_EN_DC_FR1_2B_Class_A_C
A.4.3.2B.2.3.1-1/5 | 5 | Inter-band EN-DC within FR1 BW Class Combination (2A)_A (two bands) | 36.101, 5.6A.1 38.101-3, 5.5B.4.1 | pc_DL_inter_band_EN_DC_FR1_2B_Class_(2A)_A
A.4.3.2B.2.3.1-1/6 | 6 | Inter-band EN-DC within FR1 BW Class Combination (2A)_(2A) (two bands) | 36.101, 5.6A.1 38.101-3, 5.5B.4.1 | pc_DL_inter_band_EN_DC_FR1_2B_Class_(2A)_(2A)
A.4.3.2B.2.3.1-1/7 | 7 | Inter-band EN-DC within FR1 BW Class Combination (2A)_B (two bands) | 36.101, 5.6A.1 38.101-3, 5.5B.4.1 | pc_DL_inter_band_EN_DC_FR1_2B_Class_(2A)_B
A.4.3.2B.2.3.1-1/8 | 8 | Inter-band EN-DC within FR1 BW Class Combination (3A)_A (two bands) | 36.101, 5.6A.1 38.101-3, 5.5B.4.1 | pc_DL_inter_band_EN_DC_FR1_2B_Class_(3A)_A
A.4.3.2B.2.3.1-1/9 | 9 | Inter-band EN-DC within FR1 BW Class Combination B_A (two bands) | 36.101, 5.6A.1 38.101-3, 5.5B.4.1 | pc_DL_inter_band_EN_DC_FR1_2B_Class_B_A
A.4.3.2B.2.3.1-1/10 | 10 | Inter-band EN-DC within FR1 BW Class Combination C_A (two bands) | 36.101, 5.6A.1 38.101-3, 5.5B.4.1 | pc_DL_inter_band_EN_DC_FR1_2B_Class_C_A
A.4.3.2B.2.3.1-1/11 | 11 | Inter-band EN-DC within FR1 BW Class Combination C_(2A) (two bands) | 36.101, 5.6A.1 38.101-3, 5.5B.4.1 | pc_DL_inter_band_EN_DC_FR1_2B_Class_C_(2A)
A.4.3.2B.2.3.1-1/12 | 12 | Inter-band EN-DC within FR1 BW Class Combination C_B (two bands) | 36.101, 5.6A.1 38.101-3, 5.5B.4.1 | pc_DL_inter_band_EN_DC_FR1_2B_Class_C_B
A.4.3.2B.2.3.1-1/13 | 13 | Inter-band EN-DC within FR1 BW Class Combination C_C (two bands) | 36.101, 5.6A.1 38.101-3, 5.5B.4.1 | pc_DL_inter_band_EN_DC_FR1_2B_Class_C_C
A.4.3.2B.2.3.1-1/14 | 14 | Inter-band EN-DC within FR1 BW Class Combination D_A (two bands) | 36.101, 5.6A.1 38.101-3, 5.5B.4.1 | pc_DL_inter_band_EN_DC_FR1_2B_Class_D_A
A.4.3.2B.2.3.1-1/15 | 15 | Inter-band EN-DC within FR1 BW Class Combination D_C (two bands) | 36.101, 5.6A.1 38.101-3, 5.5B.4.1 | pc_DL_inter_band_EN_DC_FR1_2B_Class_D_C
A.4.3.2B.2.3.1-1/16 | 16 | Inter-band EN-DC within FR1 BW Class Combination E_A (two bands) | 36.101, 5.6A.1 38.101-3, 5.5B.4.1 | pc_DL_inter_band_EN_DC_FR1_2B_Class_E_A
A.4.3.2B.2.3.1-1/17 | 17 | Inter-band EN-DC within FR1 BW Class Combination E_C (two bands) | 36.101, 5.6A.1 38.101-3, 5.5B.4.1 | pc_DL_inter_band_EN_DC_FR1_2B_Class_E_C
Table A.4.3.2B.2.3.1-1a: Uplink Bandwidth Class Combination capabilities for Inter-band EN-DC within FR1 and two bands (for one or more of the supported configurations in Table A.4.3.2B.2.3.1-2)
| Item | UL inter-band EN-DC within FR1 Bandwidth Class | Ref. | Mnemonic | Comments
A.4.3.2B.2.3.1-1a/1 | 1 | UL Inter-band EN-DC within FR1 BW Class Combination A_A (two bands) | 36.101, 5.6A.1 38.101-3, 5.5B.4.1 | pc_UL_inter_band_EN_DC_FR1_2B_Class_A_A
A.4.3.2B.2.3.1-1a/2 | 2 | UL Inter-band EN-DC within FR1 BW Class Combination A_B (two bands) | 36.101, 5.6A.1 38.101-3, 5.5B.4.1 | pc_UL_inter_band_EN_DC_FR1_2B_Class_A_B
A.4.3.2B.2.3.1-1a/3 | 3 | UL Inter-band EN-DC within FR1 BW Class Combination A_C (two bands) | 36.101, 5.6A.1 38.101-3, 5.5B.4.1 | pc_UL_inter_band_EN_DC_FR1_2B_Class_A_C
A.4.3.2B.2.3.1-1a/4 | 4 | UL Inter-band EN-DC within FR1 BW Class Combination (2A)_A (two bands) | 36.101, 5.6A.1 38.101-3, 5.5B.4.1 | pc_UL_inter_band_EN_DC_FR1_2B_Class_(2A)_A
A.4.3.2B.2.3.1-1a/5 | 5 | UL Inter-band EN-DC within FR1 BW Class Combination C_A (two bands) | 36.101, 5.6A.1 38.101-3, 5.5B.4.1 | pc_UL_inter_band_EN_DC_FR1_2B_Class_C_A
Table A.4.3.2B.2.3.1-2: Supported Inter-band EN-DC configurations within FR1 (two bands)
EN-DC configuration / Item | Release | Supported | Supported EN-DC Bandwidth Class(es) in UL | Supported ULTxSwitching Band Pair | Supported uplinkTxSwitching-DL-Interruption-r16 (Note 8)
DC_1A_n3A | Rel-16
DC_1A_n5A | Rel-16
DC_1A_n7A | Rel-16
DC_1A_n28A | Rel-15
DC_1A_n41A | Rel-16
DC_1A_n77A | Rel-15 |  |  |  | Not supported
DC_1A_n78A | Rel-15 |  |  |  | Not supported
DC_1A_n78C | Rel-15 |  |  |  | Not supported
DC_1A-1A_n78A | Rel-17 |  |  |  | Not supported
DC_1A_n79A | Rel-15 |  |  |  | Not supported
DC_2A_n5A | Rel-15
DC_2A_n41A | Rel-16
DC_2C_n41A | Rel-16
DC_2A_n66A | Rel-15
DC_2A_n71A | Rel-15
DC_2A_n77A | Rel-17
DC_2A_n78A | Rel-15
DC_3A_n1A | Rel-16
DC_3A_n8A | Rel-16
DC_3A_n7A | Rel-15
DC_3A_n5A | Rel-16
DC_3A_n28A | Rel-15
DC_3A_n41A | Rel-16 |  |  |  | Not supported
DC_3A_n77A | Rel-15 |  |  |  | Not supported
DC_3A_n78A | Rel-15 |  |  |  | Not supported
DC_3A_n78C | Rel-15 |  |  |  | Not supported
DC_3A_n79A | Rel-15 |  |  |  | Not supported
DC_3A_n82A | Rel-15
DC_3C_n78A | Rel-15 |  |  |  | Not supported
DC_5A_n2A | Rel-16
DC_5A_n66A | Rel-15
DC_5A_n77A | Rel-17
DC_5A_n78A | Rel-15 |  |  |  | Not supported
DC_5A_n78C | Rel-17 |  |  |  | Not supported
DC_7A_n1A | Rel-16
DC_7A_n3A | Rel-16
DC_7A_n5A | Rel-16
DC_7A_n8A | Rel-16
DC_7A_n28A | Rel-15
DC_7A_n78A | Rel-15
DC_7A_n66A | Rel-15
DC_7C_n66A | Rel-15
DC_7C_n78A | Rel-15
DC_8A_n1A | Rel-16
DC_8A_n3A | Rel-16
DC_8A_n20A | Rel-16
DC_8A_n41A | Rel-16 |  |  |  | Not supported
DC_8A_n77A | Rel-15 |  |  |  | Not supported
DC_8A_n78A | Rel-15 |  |  |  | Not supported
DC_11A_n77A | Rel-15 |  |  |  | Not supported
DC_11A_n78A | Rel-15 |  |  |  | Not supported
DC_11A_n79A | Rel-15
DC_12A_n2A | Rel-16
DC_12A_n5A | Rel-15
DC_12A_n66A | Rel-15
DC_12A_n78A | Rel-16
DC_13A_n2A | Rel-16
DC_13A_n66A | Rel-15
DC_13A_n77A | Rel-17
DC_14A_n2A | Rel-16
DC_14A_n66A | Rel-16
DC_18A_n77A | Rel-15 |  |  |  | Not supported
DC_18A_n78A | Rel-15 |  |  |  | Not supported
DC_18A_n79A | Rel-15
DC_19A_n1A | Rel-17
DC_19A_n77A | Rel-15
DC_19A_n77(2A) | Rel-17
DC_19A_n78A | Rel-15 |  |  |  | Not supported
DC_19A_n78(2A) | Rel-17 |  |  |  | Not supported
DC_19A_n79A | Rel-15 |  |  |  | Not supported
DC_20A_n1A | Rel-16
DC_20A_n3A | Rel-16
DC_20A_n7A | Rel-16
DC_20A_n8A | Rel-15
DC_20A_n28A | Rel-15
DC_20A_n78A | Rel-15
DC_20A_n83A | Rel-16
DC_21A_n1A | Rel-17
DC_21A_n28A | Rel-17
DC_21A_n77A | Rel-15
DC_21A_n77(2A) | Rel-17
DC_21A_n78A | Rel-15 |  |  |  | Not supported
DC_21A_n78(2A) | Rel-17 |  |  |  | Not supported
DC_21A_n79A | Rel-15 |  |  |  | Not supported
DC_25A_n41A | Rel-15
DC_26A_n41A | Rel-16
DC_26A_n77A | Rel-16
DC_26A_n78A | Rel-16
DC_26A_n79A | Rel-16
DC_28A_n3A | Rel-16
DC_28A_n5A | Rel-16
DC_28A_n7A | Rel-16
DC_28A n51A | Rel-15
DC_28A_n77A | Rel-15 |  |  |  | Not supported
DC_28A_n78A | Rel-15 |  |  |  | Not supported
DC_28A_n79A | Rel-15
DC_30A_n5A | Rel-15
DC_30A_n66A | Rel-15
DC_38A_n78A | Rel-15
DC_39A_n41A | Rel-16 |  |  |  | Not supported
DC_39A_n79A | Rel-15 |  |  |  | Not supported
DC_40A_n1A | Rel-16
DC_40A_n41A | Rel-16
DC_40A_n78A | Rel-16
DC_40A_n79A | Rel-16 |  |  |  | Not supported
DC_40C_n78A | Rel-16
DC_40C_n79A | Rel-16 |  |  |  | Not supported
DC_41A_n28A | Rel-16
DC_41A_n77A | Rel-16
DC_41A_n78A | Rel-16
DC_41A_n79A | Rel-15 |  |  |  | Not supported
DC_42A_n1A | Rel-17
DC_42C_n1A | Rel-17
DC_42A_n77A | Rel-15
DC_42A_n78A | Rel-15
DC_42A_n79A | Rel-15
DC_48A_n5A | Rel-16
DC_48A_n66A | Rel-16
DC_66A_n2A | Rel-16
DC_66A_n5A | Rel-15
DC_66A_n41A | Rel-16
DC_66A_n71A | Rel-15
DC_66A_n77A | Rel-17
DC_66A_n78A | Rel-15
DC_71A_n2A | Rel-17
DC_71A_n66A | Rel-16
Table A.4.3.2B.2.3.1-3: Inter-band EN-DC within FR1 (two bands) PC2 UE RF Baseline Implementation Capabilities
| Item | EN-DC configuration | Inter-band EN-DC within FR1 (two bands) PC2 UE RF Baseline Implementation Capabilities | Ref. | Release | Mnemonic | Comments
A.4.3.2B.2.3.1-3/1 | 1 | DC_39A_n41A | LTE Frequency band: 1880-1920 MHz NR Frequency band: 2496-2690 MHz | 38.101-3, 6.2B.1.3 | Rel-16 | pc_Band39_nrBand41_ PC2_Supp
A.4.3.2B.2.3.1-3/2 | 2 | DC_39A_n79A | LTE Frequency band: 1880-1920 MHz NR Frequency band: 4400-5000 MHz | 38.101-3, 6.2B.1.3 | Rel-16 | pc_Band39_nrBand79_ PC2_Supp
A.4.3.2B.2.3.1-3/3 | 3 | DC_41A_n79A | LTE Frequency band: 2496-2690 MHz NR Frequency band: 4400-5000 MHz | 38.101-3, 6.2B.1.3 | Rel-16 | pc_Band41_nrBand79_ PC2_Supp
A.4.3.2B.2.3.1-3/4 | 4 | DC_3A_n78A | LTE Frequency band: 1710-1785 MHz (UL), 1805-1880 MHz (DL) NR Frequency band: 3300-3800 MHz | 38.101-3, 6.2B.1.3 | Rel-16 | pc_Band3_nrBand78_ PC2_Supp
A.4.3.2B.2.3.1-3/5 | 5 | DC_3A_n41A | LTE Frequency band: 1710-1785 MHz (UL), 1805-1880 MHz (DL) NR Frequency band: 2496-2690 MHz | 38.101-3, 6.2B.1.3 | Rel-16 | pc_Band3_nrBand41_ PC2_Supp
A.4.3.2B.2.3.1-3/6 | 6 | DC_1A_n78A | LTE Frequency band: 1920-1980 MHz (UL),2110- 2170 MHz (DL) NR Frequency band: 3300-3800 MHz | 38.101-3, 6.2B.1.3 | Rel-17 | pc_Band1_nrBand78_ PC2_Supp
A.4.3.2B.2.3.1-3/7 | 7 | Void
A.4.3.2B.2.3.1-3/8 | 8 | DC_8A_n78A | LTE Frequency band: 703-748 MHz (UL), 758-803 MHz (DL) NR Frequency band: 3300-3800 MHz | 38.101-3, 6.2B.1.3 | Rel-17 | pc_Band8_nrBand78_ PC2_Supp
A.4.3.2B.2.3.1-3/9 | 9 | DC_2A_n77A | LTE Frequency band: 1850-1910 MHz (UL),1930-1990 MHz (DL) NR Frequency band: 3300-4200 MHz1 | 38.101-3, 6.2B.1.3 | Rel-17 | pc_Band2_nrBand77_ PC2_Supp
A.4.3.2B.2.3.1-3/10 | 10 | DC_5A_n77A | LTE Frequency band: 824-849 MHz (UL),869- 894 MHz (DL) NR Frequency band: 3300-4200 MHz1 | 38.101-3, 6.2B.1.3 | Rel-17 | pc_Band5_nrBand77_ PC2_Supp
A.4.3.2B.2.3.1-3/11 | 11 | DC_13A_n77A | LTE Frequency band: 777-787 MHz (UL),746-756 MHz (DL) NR Frequency band: 3300-4200 MHz1 | 38.101-3, 6.2B.1.3 | Rel-17 | pc_Band13_nrBand77_ PC2_Supp
A.4.3.2B.2.3.1-3/12 | 12 | DC_66A_n77A | LTE Frequency band: 1710-1780 MHz (UL),2110-2200 MHz (DL) NR Frequency band: 3300-4200 MHz1 | 38.101-3, 6.2B.1.3 | Rel-17 | pc_Band66_nrBand77_ PC2_Supp
Table A.4.3.2B.2.3.1-3a: Inter-band EN-DC within FR1 (two bands) NR part power class UE RF Baseline Implementation Capabilities (Rel-16 and forward)
| Item | EN-DC configuration | UE Physical Layer Baseline Implementation Capabilities | Ref. | Release | Mnemonic | Supported NR part power class
A.4.3.2B.2.3.1-3a/1 | 1 | DC_39A_n41A | DC_39A_n41A NR part power class | 38.306, 4.2.7.1 | Rel-16 | pc_Band39_nrBand41_powerClassNRPart_r16
A.4.3.2B.2.3.1-3a/2 | 2 | DC_39A_n79A | DC_39A_n79A NR part power class | 38.306, 4.2.7.1 | Rel-16 | pc_Band39_nrBand79_powerClassNRPart_r16
A.4.3.2B.2.3.1-3a/3 | 3 | DC_41A_n79A | DC_41A_n79A NR part power class | 38.306, 4.2.7.1 | Rel-16 | pc_Band41_nrBand79_powerClassNRPart_r16
A.4.3.2B.2.3.1-3a/4 | 4 | DC_3A_n78A | DC_3A_n78A NR part power class | 38.306, 4.2.7.1 | Rel-16 | pc_Band3_nrBand78_powerClassNRPart_r16
A.4.3.2B.2.3.1-3a/5 | 5 | DC_3A_n41A | DC_3A_n41A NR part power class | 38.306, 4.2.7.1 | Rel-16 | pc_Band3_nrBand41_powerClassNRPart_r16
A.4.3.2B.2.3.1-3a/6 | 6 | DC_1A_n78A | DC_1A_n78A NR part power class | 38.306, 4.2.7.1 | Rel-17 | pc_Band1_nrBand78_powerClassNRPart_r17
A.4.3.2B.2.3.1-3a/7 | 7 | DC_8A_n78A | DC_8A_n78A NR part power class | 38.306, 4.2.7.1 | Rel-17 | pc_Band8_nrBand78_powerClassNRPart_r17
A.4.3.2B.2.3.1-3a/8 | 8 | DC_2A_n77A | DC_2A_n77A NR part power class | 38.306, 4.2.7.1 | Rel-17 | pc_Band2_nrBand77_powerClassNRPart_r17
A.4.3.2B.2.3.1-3a/9 | 9 | DC_5A_n77A | DC_5A_n77A NR part power class | 38.306, 4.2.7.1 | Rel-17 | pc_Band5_nrBand77_powerClassNRPart_r17
A.4.3.2B.2.3.1-3a/10 | 10 | DC_13A_n77A | DC_13A_n77A NR part power class | 38.306, 4.2.7.1 | Rel-17 | pc_Band13_nrBand77_powerClassNRPart_r17
A.4.3.2B.2.3.1-3a/11 | 11 | DC_66A_n77A | DC_66A_n77A NR part power class | 38.306, 4.2.7.1 | Rel-17 | pc_Band66_nrBand77_powerClassNRPart_r17
Table A.4.3.2B.2.3.1-3b: Inter-band EN-DC within FR1 (two bands) maxNumberSRS-Ports-PerResource UE RF Baseline Implementation Capabilities (Rel-15)
| Item | EN-DC configuration | UE Physical Layer Baseline Implementation Capabilities | Ref. | Release | Mnemonic | Supported maxNumberSRS-Ports-PerResource
A.4.3.2B.2.3.1-3b/1 | 1 | DC_39A_n41A | DC_39A_n41A maxNumberSRS-Ports-PerResource on NR band | 38.306, 4.2.7.7 | Rel-15 | pc_Band39_nrBand41_maxNumberSRS-Ports-PerResource_NR_r15
A.4.3.2B.2.3.1-3b/2 | 2 | DC_39A_n79A | DC_39A_n79A maxNumberSRS-Ports-PerResource on NR band | 38.306, 4.2.7.7 | Rel-15 | pc_Band39_nrBand79_maxNumberSRS-Ports-PerResource_NR_r15
A.4.3.2B.2.3.1-3b/3 | 3 | DC_41A_n79A | DC_41A_n79A maxNumberSRS-Ports-PerResource on NR band | 38.306, 4.2.7.7 | Rel-15 | pc_Band41_nrBand79_maxNumberSRS-Ports-PerResource_NR_r15
A.4.3.2B.2.3.1-3b/4 | 4 | DC_3A_n78A | DC_3A_n78A maxNumberSRS-Ports-PerResource on NR band | 38.306, 4.2.7.7 | Rel-15 | pc_Band3_nrBand78_maxNumberSRS-Ports-PerResource_NR_r15
A.4.3.2B.2.3.1-3b/5 | 5 | DC_3A_n41A | DC_3A_n41A maxNumberSRS-Ports-PerResource on NR band | 38.306, 4.2.7.7 | Rel-15 | pc_Band3_nrBand41_maxNumberSRS-Ports-PerResource_NR_r15
A.4.3.2B.2.3.1-3b/6 | 6 | DC_1A_n78A | DC_1A_n78A maxNumberSRS-Ports-PerResource on NR band | 38.306, 4.2.7.7 | Rel-15 | pc_Band1_nrBand78_maxNumberSRS-Ports-PerResource_NR_r15
A.4.3.2B.2.3.1-3b/7 | 7 | DC_8A_n78A | DC_8A_n78A maxNumberSRS-Ports-PerResource on NR band | 38.306, 4.2.7.7 | Rel-15 | pc_Band8_nrBand78_maxNumberSRS-Ports-PerResource_NR_r15
A.4.3.2B.2.3.1-3b/8 | 8 | DC_2A_n77A | DC_2A_n77A maxNumberSRS-Ports-PerResource on NR band | 38.306, 4.2.7.7 | Rel-15 | pc_Band2_nrBand77_maxNumberSRS-Ports-PerResource_NR_r15
A.4.3.2B.2.3.1-3b/9 | 9 | DC_5A_n77A | DC_5A_n77A maxNumberSRS-Ports-PerResource on NR band | 38.306, 4.2.7.7 | Rel-15 | pc_Band5_nrBand77_maxNumberSRS-Ports-PerResource_NR_r15
A.4.3.2B.2.3.1-3b/10 | 10 | DC_13A_n77A | DC_13A_n77 maxNumberSRS-Ports-PerResource on NR band | 38.306, 4.2.7.7 | Rel-15 | pc_Band13_nrBand77_maxNumberSRS-Ports-PerResource_NR_r15
A.4.3.2B.2.3.1-3b/11 | 11 | DC_66A_n77A | DC_66A_n77A maxNumberSRS-Ports-PerResource on NR band | 38.306, 4.2.7.7 | Rel-15 | pc_Band66_nrBand77_maxNumberSRS-Ports-PerResource_NR_r15
Table A.4.3.2B.2.3.1-3c: Inter-band EN-DC within FR1 (two bands) NR part power class UE RF Baseline Implementation Capabilities (Rel-15) (maxNumberSRS-Ports-PerResource=n2 in NR standalone operation mode, maxNumberSRS-Ports-PerResource=n1 for EN-DC on NR band)
| Item | EN-DC configuration | UE Physical Layer Baseline Implementation Capabilities | Ref. | Release | Mnemonic | Supported NR part power class
A.4.3.2B.2.3.1-3c/1 | 1 | DC_39A_n41A | DC_39A_n41A NR part power class | 38.101-3, 6.1 | Rel-15 | pc_Band39_nrBand41_powerClassNRPart_r15
A.4.3.2B.2.3.1-3c/2 | 2 | DC_39A_n79A | DC_39A_n79A NR part power class | 38.101-3, 6.1 | Rel-15 | pc_Band39_nrBand79_powerClassNRPart_r15
A.4.3.2B.2.3.1-3c/3 | 3 | DC_41A_n79A | DC_41A_n79A NR part power class | 38.101-3, 6.1 | Rel-15 | pc_Band41_nrBand79_powerClassNRPart_r15
A.4.3.2B.2.3.1-3c/4 | 4 | DC_3A_n78A | DC_3A_n78A NR part power class | 38.101-3, 6.1 | Rel-15 | pc_Band3_nrBand78_powerClassNRPart_r15
A.4.3.2B.2.3.1-3c/5 | 5 | DC_3A_n41A | DC_3A_n41A NR part power class | 38.101-3, 6.1 | Rel-15 | pc_Band3_nrBand41_powerClassNRPart_r15
A.4.3.2B.2.3.1-3c/6 | 6 | DC_1A_n78A | DC_1A_n78A NR part power class | 38.101-3, 6.1 | Rel-15 | pc_Band1_nrBand78_powerClassNRPart_r15
A.4.3.2B.2.3.1-3c/7 | 7 | DC_8A_n78A | DC_8A_n78A NR part power class | 38.101-3, 6.1 | Rel-15 | pc_Band8_nrBand78_powerClassNRPart_r15
A.4.3.2B.2.3.1-3c/8 | 8 | DC_2A_n77A | DC_2A_n77A NR part power class | 38.101-3, 6.1 | Rel-15 | pc_Band2_nrBand77_powerClassNRPart_r15
A.4.3.2B.2.3.1-3c/9 | 9 | DC_5A_n77A | DC_5A_n77A NR part power class | 38.101-3, 6.1 | Rel-15 | pc_Band5_nrBand77_powerClassNRPart_r15
A.4.3.2B.2.3.1-3c/10 | 10 | DC_13A_n77A | DC_13A_n77A NR part power class | 38.101-3, 6.1 | Rel-15 | pc_Band13_nrBand77_powerClassNRPart_r15
A.4.3.2B.2.3.1-3c/11 | 11 | DC_66A_n77A | DC_66A_n77A NR part power class | 38.101-3, 6.1 | Rel-15 | pc_Band66_nrBand77_powerClassNRPart_r15
Table A.4.3.2B.2.3.1-4: UE Power Class implementation Capabilities for inter-band EN-DC within FR1 (two bands)
| Item | UE Power Class implementation Capabilities | Ref. | Comments
A.4.3.2B.2.3.1-4/1 | 1 | UE Power Class 2 for Inter-band EN-DC within FR1 (two bands) | 38.101-3, 6.2B.1.3 | Applicable to the bands in Table A.4.3.2B.2.3.1-3
A.4.3.2B.2.3.1-4/2 | 2 | UE Power Class 3 for Inter-band EN-DC within FR1 (two bands) | 38.101-3, 6.2B.1.3 | Applicable to the bands in Table A.4.3.2B.2.3.1-2
Table A.4.3.2B.2.3.2-1: Downlink Bandwidth Class Combination capabilities for Inter-band EN-DC within FR1 and three bands (for one or more of the supported DC configurations in Table A.4.3.2B.2.3.2-2)
| Item | DL inter-band EN-DC within FR1 Bandwidth Class | Ref. | Mnemonic
A.4.3.2B.2.3.2-1/1 | 1 | Inter-band EN-DC within FR1 BW Class Combination A-A_A (three bands) | 36.101, 5.6A.1 38.101-3, 5.5B.4.2 | pc_DL_inter_band_EN_DC_FR1_3B_Class_A-A_A
A.4.3.2B.2.3.2-1/2 | 2 | Inter-band EN-DC withinFR1 BW Class Combination A-A_B (three bands) | 36.101, 5.6A.1 38.101-3, 5.5B.4.2 | pc_DL_inter_band_EN_DC_FR1_3B_Class_A-A_B
A.4.3.2B.2.3.2-1/3 | 3 | Inter-band EN-DC within FR1 BW Class Combination A-A_C (three bands) | 36.101, 5.6A.1 38.101-3, 5.5B.4.2 | pc_DL_inter_band_EN_DC_FR1_3B_Class_A-A_C
A.4.3.2B.2.3.2-1/4 | 4 | Inter-band EN-DC within FR1 BW Class Combination A-C_A (three bands) | 36.101, 5.6A.1 38.101-3, 5.5B.4.2 | pc_DL_inter_band_EN_DC_FR1_3B_Class_A-C_A
A.4.3.2B.2.3.2-1/5 | 5 | Inter-band EN-DC within FR1 BW Class Combination A-C_C (three bands) | 36.101, 5.6A.1 38.101-3, 5.5B.4.2 | pc_DL_inter_band_EN_DC_FR1_3B_Class_A-C_C
A.4.3.2B.2.3.2-1/6 | 6 | Inter-band EN-DC withinFR1 BW Class Combination A-D_A (three bands) | 36.101, 5.6A.1 38.101-3, 5.5B.4.2 | pc_DL_inter_band_EN_DC_FR1_3B_Class_A-D_A
A.4.3.2B.2.3.2-1/7 | 7 | Inter-band EN-DC within FR1 BW Class Combination A-E_A (three bands) | 36.101, 5.6A.1 38.101-3, 5.5B.4.2 | pc_DL_inter_band_EN_DC_FR1_3B_Class_A-E_A
A.4.3.2B.2.3.2-1/8 | 8 | Inter-band EN-DC within FR1 BW Class Combination A_A-A (three bands) | 36.101, 5.6A.1 38.101-3, 5.5B.4.2 | pc_DL_inter_band_EN_DC_FR1_3B_Class_A_A-A
A.4.3.2B.2.3.2-1/9 | 9 | Inter-band EN-DC within FR1 BW Class Combination C-A_A (three bands) | 36.101, 5.6A.1 38.101-3, 5.5B.4.2 | pc_DL_inter_band_EN_DC_FR1_3B_Class_C-A_A
A.4.3.2B.2.3.2-1/10 | 10 | Inter-band EN-DC within FR1 BW Class Combination C-C_A (three bands) | 36.101, 5.6A.1 38.101-3, 5.5B.4.2 | pc_DL_inter_band_EN_DC_FR1_3B_Class_C-C_A
A.4.3.2B.2.3.2-1/11 | 11 | Inter-band EN-DC within FR1 BW Class Combination A_(n)AA (three bands) | 36.101, 5.6A.1 38.101-3, 5.5B.4.2 | pc_DL_inter_band_EN_DC_FR1_3B_Class_A_(n)AA
A.4.3.2B.2.3.2-1/12 | 12 | Inter-band EN-DC within FR1 BW Class Combination (2A)-A_A (three bands) | 36.101, 5.6A.1 38.101-3, 5.5B.4.2 | pc_DL_inter_band_EN_DC_FR1_3B_Class_(2A)-A_A
A.4.3.2B.2.3.2-1/13 | 13 | Inter-band EN-DC within FR1 BW Class Combination (2A)-C_A (three bands) | 36.101, 5.6A.1 38.101-3, 5.5B.4.2 | pc_DL_inter_band_EN_DC_FR1_3B_Class_(2A)-C_A
A.4.3.2B.2.3.2-1/14 | 14 | Inter-band EN-DC within FR1 BW Class Combination A-A_(2A) (three bands) | 36.101, 5.6A.1 38.101-3, 5.5B.4.2 | pc_DL_inter_band_EN_DC_FR1_3B_Class_A-A_(2A)
A.4.3.2B.2.3.2-1/15 | 15 | Inter-band EN-DC within FR1 BW Class Combination A-C_(2A) (three bands) | 36.101, 5.6A.1 38.101-3, 5.5B.4.2 | pc_DL_inter_band_EN_DC_FR1_3B_Class_A-C_(2A)
Table A.4.3.2B.2.3.2-1a: Uplink Bandwidth Class Combination capabilities for Inter-band EN-DC within FR1 and three bands (for one or more of the supported configurations in Table A.4.3.2B.2.3.2-2)
| Item | UL inter-band EN-DC within FR1 Bandwidth Class | Ref. | Mnemonic | Comments
A.4.3.2B.2.3.2-1a/1 | 1 | UL Inter-band EN-DC within FR1 BW Class Combination A_A (three bands) | 36.101, 5.6A.1 38.101-3, 5.5B.4.2 | pc_UL_inter_band_EN_DC_FR1_3B_Class_A_A
A.4.3.2B.2.3.2-1a/2 | 2 | UL Inter-band EN-DC within FR1 BW Class Combination C_A (three bands) | 36.101, 5.6A.1 38.101-3, 5.5B.4.2 | pc_UL_inter_band_EN_DC_FR1_3B_Class_C_A
A.4.3.2B.2.3.2-1a/3 | 3 | UL Inter-band EN-DC within FR1 BW Class Combination C_B (three bands) | 36.101, 5.6A.1 38.101-3, 5.5B.4.2 | pc_UL_inter_band_EN_DC_FR1_3B_Class_C_B
A.4.3.2B.2.3.2-1a/4 | 4 | UL Inter-band EN-DC within FR1 BW Class Combination (n)AA (three bands) | 36.101, 5.6A.1 38.101-3, 5.5B.4.2 | pc_UL_inter_band_EN_DC_FR1_3B_Class_(n)AA
Table A.4.3.2B.2.3.2-2: Supported Inter-band EN-DC configurations within FR1 (three bands)
EN-DC configuration / Item (Note 1, 3, 5) | Release | Supported | Supported EN-DC Bandwidth Class(es) in UL (Note 2, 4)
DC_1A-3A_n28A | Rel-15
DC_1A-3A_n41A | Rel-16
DC_1A-3A_n77A | Rel-15
DC_1A-3A_n78A | Rel-15
DC_1A-3C_n78A | Rel-15
DC_1A-3C_n78(2A) | Rel-16
DC_1A-1A-3A_n78A | Rel-17
DC_1A-1A-3C_n78A | Rel-17
DC_1A-1A-5A_n78A | Rel-17
DC_1A-3A_n79A | Rel-15
DC_1A-5A_n78C | Rel-17
DC_1A-7A_n3A | Rel-16
DC_1A-7A_n28A | Rel-15
DC_1A-7A_n78A | Rel-15
DC_1A-8A_n3A | Rel-16
DC_1A-8A_n77A | Rel-16
DC_1A-8A_n78A | Rel-15
DC_1A-8A_n78(2A) | Rel-17
DC_1A-18A_n77A | Rel-15
DC_1A-19A_n77(2A) | Rel-17
DC_1A-19A_n78A | Rel-15
DC_1A-19A_n78(2A) | Rel-17
DC_1A-19A_n79A | Rel-15
DC_1A-20A_n3A | Rel-16
DC_1A-20A_n8A | Rel-16
DC_1A-20A_n28A | Rel-15
DC_1A-20A_n78A | Rel-15
DC_1A-21A_n28A | Rel-17
DC_1A-21A_n77(2A) | Rel-17
DC_1A-21A_n78A | Rel-15
DC_1A-21A_n78(2A) | Rel-17
DC_1A-21A_n79A | Rel-15
DC_1A-28A_n3A | Rel-16
DC_1A-28A_n5A | Rel-16
DC_1A-28A_n78C | Rel-15
DC_1A_n28A-n78A | Rel-15
DC_1A_n28A-n79A | Rel-17
DC_1A-41A_n28A | Rel-17
DC_1A-41C_n28A | Rel-17
DC_1A-41A_n41A | Rel-16
DC_1A-41A_n77A | Rel-15
DC_1A-42A_n78A | Rel-15
DC_1A-42C_n78A | Rel-15
DC_1A-42D_n78A | Rel-15
DC_1A-42E_n78A | Rel-15
DC_1A-42A_n79A | Rel-15
DC_1A-42C_n79A | Rel-15
DC_1A-42D_n79A | Rel-15
DC_1A-42E_n79A | Rel-15
DC_1A_n78A-n79A | Rel-15
DC_2A-13A_n77A | Rel-17
DC_2A-2A-14A_n66A | Rel-16
DC_2A-14A_n2A | Rel-16
DC_2A-14A_n66A | Rel-16
DC_2A-66A_n41A | Rel-16
DC_2A-66A_n5A | Rel-16
DC_2A-66A_n71A | Rel-15
DC_2A-66A_n77A | Rel-17
DC_2A-(n)71AA | Rel-15
DC_3A_n1A-n78A | Rel-17
DC_3A_n1A-n79A | Rel-17
DC_3A-5A_n78C | Rel-17
DC_3A-7A_n1A | Rel-16
DC_3A-7A_n5A | Rel-16
DC_3A-7A_n8A | Rel-16
DC_3A-7A_n28A | Rel-15
DC_3A-7A_n78A | Rel-15
DC_3A-8A_n1A | Rel-16
DC_3A-8A_n28A | Rel-16
DC_3A-8A_n77A | Rel-16
DC_3A-8A_n78A | Rel-15
DC_3A-8A_n78(2A) | Rel-17
DC_3A-18A_n77A | Rel-17
DC_3A-18A_n78A | Rel-17
DC_3A-19A_n1A | Rel-17
DC_3A-19A_n77(2A) | Rel-17
DC_3A-19A_n78A | Rel-15
DC_3A-19A_n78(2A) | Rel-17
DC_3A-19A_n79A | Rel-15
DC_3A-20A_n1A | Rel-16
DC_3A-20A_n8A | Rel-16
DC_3A-20A_n28A | Rel-15
DC_3A-20A_n78A | Rel-15
DC_3A-21A_n1A | Rel-17
DC_3A-21A_n28A | Rel-17
DC_3A-21A_n77(2A) | Rel-17
DC_3A-21A_n78A | Rel-15
DC_3A-21A_n78(2A) | Rel-17
DC_3A-21A_n79A | Rel-15
DC_3A-28A_n78A | Rel-15
DC_3A_n28A-n78A | Rel-15
DC_3A_n28A-n79A | Rel-17
DC_3A-40A_n1A | Rel-16
DC_3A-41A_n28A | Rel-17
DC_3A-41C_n28A | Rel-17
DC_3A-41A_n41A | Rel-17
DC_3A-41A_n77A | Rel-17
DC_3A-41A_n77(2A) | Rel-17
DC_3A-41C_n77A | Rel-17
DC_3A-42A_n1A | Rel-17
DC_3A-42C_n1A | Rel-17
DC_3A-42A_n78A | Rel-15
DC_3A-42C_n78A | Rel-15
DC_3A-42D_n78A | Rel-15
DC_3A-42E_n78A | Rel-15
DC_3A-42A_n79A | Rel-15
DC_3A-42C_n79A | Rel-15
DC_3A-42D_n79A | Rel-15
DC_3A-42E_n79A | Rel-15
DC_3A_n78A-n79A | Rel-15
DC_5A-7A_n78A | Rel-15
DC_7A-5A_n78A | Rel-16
DC_7A-8A_n1A | Rel-16
DC_7A-8A_n3A | Rel-16
DC_7A-20A_n1A | Rel-16
DC_7A-20A_n3A | Rel-16
DC_7A-20A_n8A | Rel-16
DC_7A-20A_n28A | Rel-15
DC_7A-20A_n78A | Rel-15
DC_7A-28A_n5A | Rel-16
DC_7A_n28A-n78A | Rel-15
DC_7C-5A_n78A | Rel-16
DC_7C_n28A-n78A | Rel-16
DC_13A-66A_n77A | Rel-17
DC_14A-66A_n2A | Rel-16
DC_14A-66A-66A_n2A | Rel-16
DC_14A-66A_n66A | Rel-16
DC_18A-41C_n3A | Rel-17
DC_18A-41A_n77A | Rel-17
DC_18A-41C_n77A | Rel-17
DC_18A-41A_n78A | Rel-17
DC_18A-41C_n78A | Rel-17
DC_19A_n1A-n78A | Rel-17
DC_19A_n1A-n79A | Rel-17
DC_19A-21A_n1A | Rel-17
DC_19A-21A_n77(2A) | Rel-17
DC_19A-21A_n78A | Rel-15
DC_19A-21A_n78(2A) | Rel-17
DC_19A-21A_n79A | Rel-15
DC_19A-42A_n1A | Rel-17
DC_19A-42C_n1A | Rel-17
DC_19A-42A_n78A | Rel-15
DC_19A-42A_n79A | Rel-15
DC_19A-42C_n78A | Rel-15
DC_19A-42C_n79A | Rel-15
DC_19A_n78A-n79A | Rel-15
DC_20A_n28A-n78A | Rel-15
DC_21A_n1A-n78A | Rel-17
DC_21A_n1A-n79A | Rel-17
DC_21A_n28A-n77A | Rel-17
DC_21A_n28A-n78A | Rel-17
DC_21A_n28A-n79A | Rel-17
DC_21A-42A_n1A | Rel-17
DC_21A-42C_n1A | Rel-17
DC_21A-42A_n78A | Rel-15
DC_21A-42C_n78A | Rel-15
DC_21A-42A_n79A | Rel-15
DC_21A-42C_n79A | Rel-15
DC_21A_n78A-n79A | Rel-15
DC_28A_n7A-n78A | Rel-16
DC_66A-(n)71AA | Rel-15
Table A.4.3.2B.2.3.3-1: Downlink Bandwidth Class Combination capabilities for Inter-band EN-DC within FR1 and four bands (for one or more of the supported DC configurations in Table A.4.3.2B.2.3.3-2)
| Item | DL inter-band EN-DC within FR1 Bandwidth Class | Ref. | Mnemonic | Comments
A.4.3.2B.2.3.3-1/1 | 1 | Inter-band EN-DC within FR1 BW Class Combination A-A-A_A (four bands) | 36.101, 5.6A.1 38.101-1, 5.5B.4.3 | pc_DL_inter_band_EN_DC_FR1_4B_Class_A-A-A_A
A.4.3.2B.2.3.3-1/2 | 2 | Inter-band EN-DC within FR1 BW Class Combination A-A-C_A (four bands) | 36.101, 5.6A.1 38.101-1, 5.5B.4.3 | pc_DL_inter_band_EN_DC_FR1_4B_Class_A-A-C_A
A.4.3.2B.2.3.3-1/3 | 3 | Inter-band EN-DC within FR1 BW Class Combination A-A-D_A (four bands) | 36.101, 5.6A.1 38.101-1, 5.5B.4.3 | pc_DL_inter_band_EN_DC_FR1_4B_Class_A-A-D_A
A.4.3.2B.2.3.3-1/4 | 4 | Inter-band EN-DC within FR1 BW Class Combination A-C-A_A (four bands) | 36.101, 5.6A.1 38.101-1, 5.5B.4.3 | pc_DL_inter_band_EN_DC_FR1_4B_Class_A-C-A_A
A.4.3.2B.2.3.3-1/5 | 5 | Inter-band EN-DC within FR1 BW Class Combination A-(2A)-A_A (four bands) | 36.101, 5.6A.1 38.101-1, 5.5B.4.3 | pc_DL_inter_band_EN_DC_FR1_4B_Class_A-(2A)-A_A
A.4.3.2B.2.3.3-1/6 | 6 | Inter-band EN-DC within FR1 BW Class Combination A-A_A-A (four bands) | 36.101, 5.6A.1 38.101-1, 5.5B.4.3 | pc_DL_inter_band_EN_DC_FR1_4B_Class_A-A_A-A
A.4.3.2B.2.3.3-1/7 | 7 | Inter-band EN-DC within FR1 BW Class Combination A-C_A-A (four bands) | 36.101, 5.6A.1 38.101-1, 5.5B.4.3 | pc_DL_inter_band_EN_DC_FR1_4B_Class_A-C_A-A
A.4.3.2B.2.3.3-1/8 | 8 | Inter-band EN-DC within FR1 BW Class Combination A-A_(n)AA (four bands) | 36.101, 5.6A.1 38.101-1, 5.5B.4.3 | pc_DL_inter_band_EN_DC_FR1_4B_Class_A-A_(n)AA
Table A.4.3.2B.2.3.3-1a: Uplink Bandwidth Class Combination capabilities for Inter-band EN-DC within FR1 and four bands (for one or more of the supported configurations in Table A.4.3.2B.2.3.3-2 )
| Item | UL inter-band EN-DC within FR1 Bandwidth Class | Ref. | Mnemonic | Comments
A.4.3.2B.2.3.3-1a/1 | 1 | UL Inter-band EN-DC within FR1 BW Class Combination A_A (four bands) | 36.101, 5.6A.1 38.101-3, 5.5B.4.3 | pc_UL_inter_band_EN_DC_FR1_4B_Class_A_A
A.4.3.2B.2.3.3-1a/2 | 2 | UL Inter-band EN-DC within FR1 BW Class Combination A_B (four bands) | 36.101, 5.6A.1 38.101-3, 5.5B.4.3 | pc_UL_inter_band_EN_DC_FR1_4B_Class_A_B
A.4.3.2B.2.3.3-1a/3 | 3 | UL Inter-band EN-DC within FR1 BW Class Combination (n)AA (four bands) | 36.101, 5.6A.1 38.101-3, 5.5B.4.3 | pc_UL_inter_band_EN_DC_FR1_4B_Class_(n)AA
A.4.3.2B.2.3.3-1a/4 | 4 | UL Inter-band EN-DC within FR1 BW Class Combination C_A (four bands) | 36.101, 5.6A.1 38.101-3, 5.5B.4.3 | pc_UL_inter_band_EN_DC_FR1_4B_Class_C_A
A.4.3.2B.2.3.3-1a/5 | 5 | UL Inter-band EN-DC within FR1 BW Class Combination C_B (four bands) | 36.101, 5.6A.1 38.101-3, 5.5B.4.3 | pc_UL_inter_band_EN_DC_FR1_4B_Class_C_B
Table A.4.3.2B.2.3.3-2: Supported Inter-band EN-DC configurations within FR1 (four bands)
EN-DC configuration / Item (Note 1, 3, 5) | Release | Supported | Supported EN-DC Bandwidth Class(es) in UL (Note 2, 4)
DC_1A-3A-7A_n28A | Rel-15
DC_1A-3A-7A_n78A | Rel-15
DC_1A-3A-8A_n77A | Rel-16
DC_1A-3A-8A_n78A | Rel-15
DC_1A-3A-19A_n77(2A) | Rel-17
DC_1A-3A-19A_n78A | Rel-15
DC_1A-3A-19A_n78(2A) | Rel-17
DC_1A-3A-19A_n79A | Rel-15
DC_1A-3A-20A_n28A | Rel-15
DC_1A-3A-20A_n78A | Rel-15
DC_1A-3A-21A_n77(2A) | Rel-17
DC_1A-3A-21A_n78A | Rel-15
DC_1A-3A-21A_n78(2A) | Rel-17
DC_1A-3A-21A_n79A | Rel-15
DC_1A-3A-28A_n78A | Rel-15
DC_1A-3A_n28A-n78A | Rel-15
DC_1A-3A-42A_n78A | Rel-15
DC_1A-3A-42C_n78A | Rel-15
DC_1A-3A-42D_n78A | Rel-16
DC_1A-3A-42D_n79A | Rel-16
DC_1A-3A-42A_n79A | Rel-15
DC_1A-3A-42C_n79A | Rel-15
DC_1A-7A_n28A-n78A | Rel-15
DC_1A-7A-20A_n28A | Rel-15
DC_1A-7A-20A_n78A | Rel-15
DC_1A-7A-28A_n78A | Rel-16
DC_1A-19A-21A_n77(2A) | Rel-17
DC_1A-19A-21A_n78A | Rel-15
DC_1A-19A-21A_n78(2A) | Rel-17
DC_1A-19A-21A_n79A | Rel-15
DC_1A-19A-42A_n78A | Rel-15
DC_1A-19A-42C_n78A | Rel-15
DC_1A-19A-42A_n79A | Rel-15
DC_1A-19A-42C_n79A | Rel-15
DC_1A-20A_n28A-n78A | Rel-15
DC_1A-21A-42A_n78A | Rel-15
DC_1A-21A-42C_n78A | Rel-15
DC_1A-21A-42A_n79A | Rel-15
DC_1A-21A-42C_n79A | Rel-15
DC_2A-2A-14A-66A_n66A | Rel-16
DC_2A-7A-7A-13A_n66A | Rel-16
DC_2A-7A-7A-66A_n66A | Rel-16
DC_2A-7A-7A-66A_n78A | Rel-16
DC_2A-7A-13A_n66A | Rel-16
DC_2A-7A-66A_n66A | Rel-16
DC_2A-7C-13A_n66A | Rel-16
DC_2A-7C-66A_n66A | Rel-16
DC_2A-7C-66A_n78A | Rel-16
DC_2A-13A-66A_n77A | Rel-17
DC_2A-14A-66A_n2A | Rel-16
DC_2A-14A-66A_n66A | Rel-16
DC_2A-14A-66A-66A_n2A | Rel-16
DC_2A-66A_n5A-n77A | Rel-17
DC_2A-66A-(n)71AA | Rel-15
DC_3A-7A-20A_n1A | Rel-16
DC_3A-7A-20A_n8A | Rel-16
DC_3A-7A-20A_n28A | Rel-15
DC_3A-7A-20A_n78A | Rel-15
DC_3A-7A-28A_n78A | Rel-15
DC_3A-7A_n28A-n78A | Rel-15
DC_3A-19A_n1A-n78A | Rel-17
DC_3A-19A_n1A-n79A | Rel-17
DC_3A-19A-21A_n78A | Rel-15
DC_3A-19A-21A_n79A | Rel-15
DC_3A-19A-42A_n1A | Rel-17
DC_3A-19A-42C_n1A | Rel-17
DC_3A-19A-42A_n78A | Rel-15
DC_3A-19A-42C_n78A | Rel-15
DC_3A-19A-42A_n79A | Rel-15
DC_3A-19A-42C_n79A | Rel-15
DC_3A-20A_n28A-n78A | Rel-15
DC_3A-21A_n1A-n78A | Rel-17
DC_3A-21A_n1A-n79A | Rel-17
DC_3A-21A-42A_n78A | Rel-15
DC_3A-21A-42C_n78A | Rel-15
DC_3A-21A-42A_n79A | Rel-15
DC_3A-21A-42C_n79A | Rel-15
DC_3A-42A_n1A-n78A | Rel-17
DC_3A-42C_n1A-n78A | Rel-17
DC_3A-42A_n1A-n79A | Rel-17
DC_3A-42C_n1A-n79A | Rel-17
DC_7A-20A_n28A-n78A | Rel-15
DC_13A-66A_n2A-n77A | Rel-17
DC_19A-21A_n1A-n78A | Rel-17
DC_19A-21A_n1A-n79A | Rel-17
DC_19A-21A-42A_n1A | Rel-17
DC_19A-21A-42C_n1A | Rel-17
DC_19A-21A-42A_n78A | Rel-15
DC_19A-21A-42C_n78A | Rel-15
DC_19A-21A-42A_n79A | Rel-15
DC_19A-21A-42C_n79A | Rel-15
DC_19A-42A_n1A-n78A | Rel-17
DC_19A-42C_n1A-n78A | Rel-17
DC_19A-42A_n1A-n79A | Rel-17
DC_19A-42C_n1A-n79A | Rel-17
DC_21A-42A_n1A-n78A | Rel-17
DC_21A-42C_n1A-n78A | Rel-17
DC_21A-42A_n1A-n79A | Rel-17
DC_21A-42C_n1A-n79A | Rel-17
Table A.4.3.2B.2.3.4-1: Downlink Bandwidth Class Combination capabilities for Inter-band EN-DC within FR1 and five bands (for one or more of the supported DC configurations in Table A.4.3.2B.2.3.4-2)
| Item | DL inter-band EN-DC within FR1 Bandwidth Class | Ref. | Mnemonic | Comments
A.4.3.2B.2.3.4-1/1 | 1 | Inter-band EN-DC within FR1 BW Class Combination A-A-A-A_A (five bands) | 36.101, 5.6A.1 38.101-1, 5.5B.4.4 | pc_DL_inter_band_EN_DC_FR1_5B_Class_A-A-A-A_A
A.4.3.2B.2.3.4-1/2 | 2 | Inter-band EN-DC within FR1 BW Class Combination A-A-A_A-A (five bands) | 36.101, 5.6A.1 38.101-1, 5.5B.4.4 | pc_DL_inter_band_EN_DC_FR1_5B_Class_A-A-A_A-A
A.4.3.2B.2.3.4-1/3 | 3 | Inter-band EN-DC within FR1 BW Class Combination A-A-A-C_A (five bands) | 36.101, 5.6A.1 38.101-1, 5.5B.4.4 | pc_DL_inter_band_EN_DC_FR1_5B_Class_A-A-A-C_A
A.4.3.2B.2.3.4-1/4 | 4 | Inter-band EN-DC within FR1 BW Class Combination A-A-C-A_A (five bands) | 36.101, 5.6A.1 38.101-1, 5.5B.4.4 | pc_DL_inter_band_EN_DC_FR1_5B_Class_A-A-C-A_A
A.4.3.2B.2.3.4-1/5 | 5 | Inter-band EN-DC within FR1 BW Class Combination A-A-C_A-A (five bands) | 36.101, 5.6A.1 38.101-1, 5.5B.4.4 | pc_DL_inter_band_EN_DC_FR1_5B_Class_A-A-C_A-A
A.4.3.2B.2.3.4-1/6 | 6 | Inter-band EN-DC within FR1 BW Class Combination A-C-A-A_A (five bands) | 36.101, 5.6A.1 38.101-1, 5.5B.4.4 | pc_DL_inter_band_EN_DC_FR1_5B_Class_A-C-A-A_A
A.4.3.2B.2.3.4-1/7 | 7 | Inter-band EN-DC within FR1 BW Class Combination C-A-A-A_A (five bands) | 36.101, 5.6A.1 38.101-1, 5.5B.4.4 | pc_DL_inter_band_EN_DC_FR1_5B_Class_C-A-A-A_A
Table A.4.3.2B.2.3.4-1a: Uplink Bandwidth Class Combination capabilities for Inter-band EN-DC within FR1 and five bands (for one or more of the supported configurations in Table A.4.3.2B.2.3.4-2 )
| Item | UL inter-band EN-DC within FR1 Bandwidth Class | Ref. | Mnemonic | Comments
A.4.3.2B.2.3.4-1a/1 | 1 | UL Inter-band EN-DC within FR1 BW Class Combination A_A (five bands) | 36.101, 5.6A.1 38.101-3, 5.5B.4.4 | pc_UL_inter_band_EN_DC_FR1_5B_Class_A_A
A.4.3.2B.2.3.4-1a/2 | 2 | UL Inter-band EN-DC within FR1 BW Class Combination A_B (five bands) | 36.101, 5.6A.1 38.101-3, 5.5B.4.4 | pc_UL_inter_band_EN_DC_FR1_5B_Class_A_B
A.4.3.2B.2.3.4-1a/3 | 3 | UL Inter-band EN-DC within FR1 BW Class Combination C_A (five bands) | 36.101, 5.6A.1 38.101-3, 5.5B.4.4 | pc_UL_inter_band_EN_DC_FR1_5B_Class_C_A
A.4.3.2B.2.3.4-1a/4 | 4 | UL Inter-band EN-DC within FR1 BW Class Combination C_B (five bands) | 36.101, 5.6A.1 38.101-3, 5.5B.4.4 | pc_UL_inter_band_EN_DC_FR1_5B_Class_C_B
Table A.4.3.2B.2.3.4-2: Supported Inter-band EN-DC configurations within FR1 (five bands)
EN-DC configuration / Item (Note 1, 3, 5) | Release | Supported | Supported EN-DC Bandwidth Class(es) in UL (Note 2, 4)
DC_1A-3A-7A-20A_n28A | Rel-15
DC_1A-3A-7A-20A_n78A | Rel-15
DC_1A-3A-7A-28A_n78A | Rel-16
DC_1A-3A-7A_n28A-n78A | Rel-15
DC_1A-3A-19A-42A_n78A | Rel-15
DC_1A-3A-19A-42C_n78A | Rel-15
DC_1A-3A-19A-42A_n79A | Rel-15
DC_1A-3A-19A-42C_n79A | Rel-15
DC_1A-3A-20A_n28A-n78A | Rel-15
DC_1A-3A-21A-42A_n78A | Rel-15
DC_1A-3A-21A-42C_n78A | Rel-15
DC_1A-3A-21A-42A_n79A | Rel-15
DC_1A-3A-21A-42C_n79A | Rel-15
DC_1A-7A-20A_n28A-n78A | Rel-15
DC_1A-19A-21A-42A_n78A | Rel-15
DC_1A-19A-21A-42C_n78A | Rel-15
DC_1A-19A-21A-42A_n79A | Rel-15
DC_1A-19A-21A-42C_n79A | Rel-15
DC_3A-7A-20A_n28A-n78A | Rel-15
DC_3A-19A-21A-42A_n78A | Rel-16
DC_3A-19A-21A-42C_n78A | Rel-16
DC_3A-19A-21A-42A_n79A | Rel-16
DC_3A-19A-21A-42C_n79A | Rel-16
DC_3A-19A-42A_n1A-n78A | Rel-17
DC_3A-19A-42C_n1A-n78A | Rel-17
DC_3A-19A-42A_n1A-n79A | Rel-17
DC_3A-19A-42C_n1A-n79A | Rel-17
DC_3A-21A-42A_n1A-n78A | Rel-17
DC_3A-21A-42C_n1A-n78A | Rel-17
DC_3A-21A-42A_n1A-n79A | Rel-17
DC_3A-21A-42C_n1A-n79A | Rel-17
DC_19A-21A-42A_n1A-n78A | Rel-17
DC_19A-21A-42C_n1A-n78A | Rel-17
DC_19A-21A-42A_n1A-n79A | Rel-17
DC_19A-21A-42C_n1A-n79A | Rel-17
Table A.4.3.2B.2.3.5-1: Downlink Bandwidth Class Combination capabilities for Inter-band EN-DC within FR1 and six bands (for one or more of the supported DC configurations in Table A.4.3.2B.2.3.5-2)
| Item | DL inter-band EN-DC within FR1 Bandwidth Class | Ref. | Mnemonic | Comments
A.4.3.2B.2.3.5-1/1 | 1 | EN-DC Inter-band with NR FR1 BW Class Combination A-A-A-A_A-A (six bands) | 36.101, 5.6A.1 38.101-1, 5.5B.4.5 | pc_DL_inter_band_EN_DC_FR1_6B_Class_A-A-A-A_A-A
A.4.3.2B.2.3.5-1/2 | 2 | EN-DC Inter-band with NR FR1 BW Class Combination A-A-C-A_A-A (six bands) | 36.101, 5.6A.1 38.101-1, 5.5B.4.5 | pc_DL_inter_band_EN_DC_FR1_6B_Class_A-A-C-A_A-A
A.4.3.2B.2.3.5-1/3 | 3 | EN-DC Inter-band with NR FR1 BW Class Combination A-C-A-A_A-A (six bands) | 36.101, 5.6A.1 38.101-1, 5.5B.4.5 | pc_DL_inter_band_EN_DC_FR1_6B_Class_A-C-A-A_A-A
A.4.3.2B.2.3.5-1/4 | 4 | EN-DC Inter-band with NR FR1 BW Class Combination A-C-C-A_A-A (six bands) | 36.101, 5.6A.1 38.101-1, 5.5B.4.5 | pc_DL_inter_band_EN_DC_FR1_6B_Class_A-C-C-A_A-A
Table A.4.3.2B.2.3.5-1a: Uplink Bandwidth Class Combination capabilities for Inter-band EN-DC within FR1 and six bands (for one or more of the supported configurations in Table A.4.3.2B.2.3.5-2)
| Item | UL inter-band EN-DC within FR1 Bandwidth Class | Ref. | Mnemonic | Comments
A.4.3.2B.2.3.5-1a/1 | 1 | UL Inter-band EN-DC within FR1 BW Class Combination A_A (six bands) | 36.101, 5.6A.1 38.101-1, 5.5B.4.5 | pc_UL_inter_band_EN_DC_FR1_6B_Class_A_A
A.4.3.2B.2.3.5-1a/2 | 2 | UL Inter-band EN-DC within FR1 BW Class Combination C_A (six bands) | 36.101, 5.6A.1 38.101-1, 5.5B.4.5 | pc_UL_inter_band_EN_DC_FR1_6B_Class_C_A
Table A.4.3.2B.2.3.5-2: Supported Inter-band EN-DC configurations within FR1 (six bands)
EN-DC configuration / Item (Note 1, 3, 5) | Release | Supported | Supported EN-DC Bandwidth Class(es) in UL (Note 2, 4)
DC_1A-3A-7A-20A_n28A-n78A | Rel-15
Table A.4.3.2B.2.3.6-1: Downlink Bandwidth Class Combination capabilities for Inter-band EN-DC including FR2 and two bands (for one or more of the supported DC configurations in Table A.4.3.2B.2.3.6-2)
| Item | DL inter-band EN-DC including FR2 Bandwidth Class | Ref. | Mnemonic | Comments
A.4.3.2B.2.3.6-1/1 | 1 | Inter-band EN-DC including FR2 BW Class Combination A_A (two bands) | 36.101, 5.6A.1 38.101-3, 5.5B.5.1 | pc_DL_inter_band_EN_DC_FR2_2B_Class_A_A
A.4.3.2B.2.3.6-1/2 | 2 | Inter-band EN-DC including FR2 BW Class Combination A_B (two bands) | 36.101, 5.6A.1 38.101-3, 5.5B.5.1 | pc_DL_inter_band_EN_DC_FR2_2B_Class_A_B
A.4.3.2B.2.3.6-1/3 | 3 | Inter-band EN-DC including FR2 BW Class Combination A_C (two bands) | 36.101, 5.6A.1 38.101-3, 5.5B.5.1 | pc_DL_inter_band_EN_DC_FR2_2B_Class_A_C
A.4.3.2B.2.3.6-1/4 | 4 | Inter-band EN-DC including FR2 BW Class Combination A_D (two bands) | 36.101, 5.6A.1 38.101-3, 5.5B.5.1 | pc_DL_inter_band_EN_DC_FR2_2B_Class_A_D
A.4.3.2B.2.3.6-1/5 | 5 | Inter-band EN-DC including FR2 BW Class Combination A_E (two bands) | 36.101, 5.6A.1 38.101-3, 5.5B.5.1 | pc_DL_inter_band_EN_DC_FR2_2B_Class_A_E
A.4.3.2B.2.3.6-1/6 | 6 | Inter-band EN-DC including FR2 BW Class Combination A_F (two bands) | 36.101, 5.6A.1 38.101-3, 5.5B.5.1 | pc_DL_inter_band_EN_DC_FR2_2B_Class_A_F
A.4.3.2B.2.3.6-1/7 | 7 | Inter-band EN-DC including FR2 BW Class Combination A_G (two bands) | 36.101, 5.6A.1 38.101-3, 5.5B.5.1 | pc_DL_inter_band_EN_DC_FR2_2B_Class_A_G
A.4.3.2B.2.3.6-1/8 | 8 | Inter-band EN-DC including FR2 BW Class Combination A_H (two bands) | 36.101, 5.6A.1 38.101-3, 5.5B.5.1 | pc_DL_inter_band_EN_DC_FR2_2B_Class_A_H
A.4.3.2B.2.3.6-1/9 | 9 | Inter-band EN-DC including FR2 BW Class Combination A_I (two bands) | 36.101, 5.6A.1 38.101-3, 5.5B.5.1 | pc_DL_inter_band_EN_DC_FR2_2B_Class_A_I
A.4.3.2B.2.3.6-1/10 | 10 | Inter-band EN-DC including FR2 BW Class Combination A_J (two bands) | 36.101, 5.6A.1 38.101-3, 5.5B.5.1 | pc_DL_inter_band_EN_DC_FR2_2B_Class_A_J
A.4.3.2B.2.3.6-1/11 | 11 | Inter-band EN-DC including FR2 BW Class Combination A_K (two bands) | 36.101, 5.6A.1 38.101-3, 5.5B.5.1 | pc_DL_inter_band_EN_DC_FR2_2B_Class_A_K
A.4.3.2B.2.3.6-1/12 | 12 | Inter-band EN-DC including FR2 BW Class Combination A_L (two bands) | 36.101, 5.6A.1 38.101-3, 5.5B.5.1 | pc_DL_inter_band_EN_DC_FR2_2B_Class_A_L
A.4.3.2B.2.3.6-1/13 | 13 | Inter-band EN-DC including FR2 BW Class Combination A_M (two bands) | 36.101, 5.6A.1 38.101-3, 5.5B.5.1 | pc_DL_inter_band_EN_DC_FR2_2B_Class_A_M
A.4.3.2B.2.3.6-1/14 | 14 | Inter-band EN-DC including FR2 BW Class Combination A_O (two bands) | 36.101, 5.6A.1 38.101-3, 5.5B.5.1 | pc_DL_inter_band_EN_DC_FR2_2B_Class_A_O
A.4.3.2B.2.3.6-1/15 | 15 | Inter-band EN-DC including FR2 BW Class Combination A_P (two bands) | 36.101, 5.6A.1 38.101-3, 5.5B.5.1 | pc_DL_inter_band_EN_DC_FR2_2B_Class_A_P
A.4.3.2B.2.3.6-1/16 | 16 | Inter-band EN-DC including FR2 BW Class Combination A_Q (two bands) | 36.101, 5.6A.1 38.101-3, 5.5B.5.1 | pc_DL_inter_band_EN_DC_FR2_2B_Class_A_Q
A.4.3.2B.2.3.6-1/17 | 17 | Inter-band EN-DC including FR2 BW Class Combination (2A)_A (two bands) | 36.101, 5.6A.1 38.101-3, 5.5B.5.1 | pc_DL_inter_band_EN_DC_FR2_2B_Class_(2A)_A
A.4.3.2B.2.3.6-1/18 | 18 | Inter-band EN-DC including FR2 BW Class Combination C_A (two bands) | 36.101, 5.6A.1 38.101-3, 5.5B.5.1 | pc_DL_inter_band_EN_DC_FR2_2B_Class_C_A
A.4.3.2B.2.3.6-1/19 | 19 | Inter-band EN-DC including FR2 BW Class Combination C_E (two bands) | 36.101, 5.6A.1 38.101-3, 5.5B.5.1 | pc_DL_inter_band_EN_DC_FR2_2B_Class_C_E
A.4.3.2B.2.3.6-1/20 | 20 | Inter-band EN-DC including FR2 BW Class Combination C_F (two bands) | 36.101, 5.6A.1 38.101-3, 5.5B.5.1 | pc_DL_inter_band_EN_DC_FR2_2B_Class_C_F
A.4.3.2B.2.3.6-1/21 | 21 | Inter-band EN-DC including FR2 BW Class Combination D_A (two bands) | 36.101, 5.6A.1 38.101-3, 5.5B.5.1 | pc_DL_inter_band_EN_DC_FR2_2B_Class_D_A
A.4.3.2B.2.3.6-1/22 | 22 | Inter-band EN-DC including FR2 BW Class Combination E_A (two bands) | 36.101, 5.6A.1 38.101-3, 5.5B.5.1 | c_DL_inter_band_EN_DC_FR2_2B_Class_E_A
Table A.4.3.2B.2.3.6-1a: Uplink Bandwidth Class Combination capabilities for Inter-band EN-DC including FR2 and two bands (for one or more of the supported DC configurations in Table A.4.3.2B.2.3.6-2)
| Item | UL inter-band EN-DC including FR2 Bandwidth Class | Ref. | Mnemonic | Comments
A.4.3.2B.2.3.6-1a/1 | 1 | UL Inter-band EN-DC including FR2 BW Class Combination A_A (two bands) | 36.101, 5.6A.1 38.101-3, 5.5B.5.1 | pc_UL_inter_band_EN_DC_FR2_2B_Class_A_A
A.4.3.2B.2.3.6-1a/2 | 2 | UL Inter-band EN-DC including FR2 BW Class Combination A_D (two bands) | 36.101, 5.6A.1 38.101-3, 5.5B.5.1 | pc_UL_inter_band_EN_DC_FR2_2B_Class_A_D
A.4.3.2B.2.3.6-1a/3 | 3 | UL Inter-band EN-DC including FR2 BW Class Combination A_G (two bands) | 36.101, 5.6A.1 38.101-3, 5.5B.5.1 | pc_UL_inter_band_EN_DC_FR2_2B_Class_A_G
A.4.3.2B.2.3.6-1a/4 | 4 | UL Inter-band EN-DC including FR2 BW Class Combination A_H (two bands) | 36.101, 5.6A.1 38.101-3, 5.5B.5.1 | pc_UL_inter_band_EN_DC_FR2_2B_Class_A_H
A.4.3.2B.2.3.6-1a/5 | 5 | UL Inter-band EN-DC including FR2 BW Class Combination A_I (two bands) | 36.101, 5.6A.1 38.101-3, 5.5B.5.1 | pc_UL_inter_band_EN_DC_FR2_2B_Class_A_I
A.4.3.2B.2.3.6-1a/6 | 6 | UL Inter-band EN-DC including FR2 BW Class Combination A_J (two bands) | 36.101, 5.6A.1 38.101-3, 5.5B.5.1 | pc_UL_inter_band_EN_DC_FR2_2B_Class_A_J
A.4.3.2B.2.3.6-1a/7 | 7 | UL Inter-band EN-DC including FR2 BW Class Combination A_K (two bands) | 36.101, 5.6A.1 38.101-3, 5.5B.5.1 | pc_UL_inter_band_EN_DC_FR2_2B_Class_A_K
A.4.3.2B.2.3.6-1a/8 | 8 | UL Inter-band EN-DC including FR2 BW Class Combination A_L (two bands) | 36.101, 5.6A.1 38.101-3, 5.5B.5.1 | pc_UL_inter_band_EN_DC_FR2_2B_Class_A_L
A.4.3.2B.2.3.6-1a/9 | 9 | UL Inter-band EN-DC including FR2 BW Class Combination A_M (two bands) | 36.101, 5.6A.1 38.101-3, 5.5B.5.1 | pc_UL_inter_band_EN_DC_FR2_2B_Class_A_M
Table A.4.3.2B.2.3.6-2: Supported Inter-band EN-DC configurations including FR2 (two bands)
EN-DC configuration / Item (Note 1, 3, 5) | Release | Supported | Supported EN-DC Bandwidth Class(es) in UL (Note 2, 4)
DC_1A_n257A | Rel-15
DC_1A_n257G | Rel-16
DC_1A_n257H | Rel-16
DC_1A_n257I | Rel-16
DC_1A_n257J | Rel-16
DC_2A_n257A | Rel-15
DC_2A_n260A | Rel-15
DC_2A-2A_n260A | Rel-15
DC_3A_n257A | Rel-15
DC_3A_n257G | Rel-16
DC_3A_n257H | Rel-16
DC_3A_n257I | Rel-16
DC_5A_n257A | Rel-15
DC_5A_n260A | Rel-15
DC_5A_n261A | Rel-15
DC_7A_n257A | Rel-15
DC_7A-7A_n257A | Rel-15
DC_8A_n257A | Rel-15
DC_12A_n260A | Rel-15
DC_13A_n257A | Rel-15
DC_14A_n260A | Rel-16
DC_14A_n260G | Rel-16
DC_14A_n260H | Rel-16
DC_14A_n260I | Rel-16
DC_18A_n257A | Rel-15
DC_19A_n257A | Rel-15
DC_19A_n257G | Rel-16
DC_19A_n257H | Rel-16
DC_19A_n257I | Rel-16
DC_20A_n257A | Rel-17
DC_21A_n257A | Rel-15
DC_21A_n257G | Rel-16
DC_21A_n257H | Rel-16
DC_21A_n257I | Rel-16
DC_30A_n260A | Rel-15
DC_66A-66A_n257A | Rel-15
DC_66A_n260A | Rel-15
DC_66A_n261A | Rel-15
DC_66A_n261G | Rel-15
DC_66A_n261H | Rel-15
DC_66A_n261I | Rel-15
DC_66A_n261J | Rel-15
DC_66A_n261K | Rel-15
DC_66A_n261L | Rel-15
DC_66A_n261M | Rel-15
Table A.4.3.2B.2.3.7-1: Downlink Bandwidth Class Combination capabilities for Inter-band EN-DC including FR2 and three bands (for one or more of the supported DC configurations in Table A.4.3.2B.2.3.7-2)
| Item | DL inter-band EN-DC including FR2 Bandwidth Class | Ref. | Mnemonic | Comments
A.4.3.2B.2.3.7-1/1 | 1 | Inter-band EN-DC including FR2 BW Class Combination A-A_A (three bands) | 36.101, 5.6A.1 38.101-3, 5.5B.5.2 | pc_DL_inter_band_EN_DC_FR2_3B_Class_A-A_A
A.4.3.2B.2.3.7-1/2 | 2 | Inter-band EN-DC including FR2 BW Class Combination A-A_G (three bands) | 36.101, 5.6A.1 38.101-3, 5.5B.5.2 | pc_DL_inter_band_EN_DC_FR2_3B_Class_A-A_G
A.4.3.2B.2.3.7-1/3 | 3 | Inter-band EN-DC including FR2 BW Class Combination A-A_H (three bands) | 36.101, 5.6A.1 38.101-3, 5.5B.5.2 | pc_DL_inter_band_EN_DC_FR2_3B_Class_A-A_H
A.4.3.2B.2.3.7-1/4 | 4 | Inter-band EN-DC including FR2 BW Class Combination A-A_I (three bands) | 36.101, 5.6A.1 38.101-3, 5.5B.5.2 | pc_DL_inter_band_EN_DC_FR2_3B_Class_A-A_I
A.4.3.2B.2.3.7-1/5 | 5 | Inter-band EN-DC including FR2 BW Class Combination A-C_A (three bands) | 36.101, 5.6A.1 38.101-3, 5.5B.5.2 | pc_DL_inter_band_EN_DC_FR2_3B_Class_A-C_A
A.4.3.2B.2.3.7-1/6 | 6 | Inter-band EN-DC including FR2 BW Class Combination A-C_G (three bands) | 36.101, 5.6A.1 38.101-3, 5.5B.5.2 | pc_DL_inter_band_EN_DC_FR2_3B_Class_A-C_G
A.4.3.2B.2.3.7-1/7 | 7 | Inter-band EN-DC including FR2 BW Class Combination A-C_H (three bands) | 36.101, 5.6A.1 38.101-3, 5.5B.5.2 | pc_DL_inter_band_EN_DC_FR2_3B_Class_A-C_H
A.4.3.2B.2.3.7-1/8 | 8 | Inter-band EN-DC including FR2 BW Class Combination A-C_I (three bands) | 36.101, 5.6A.1 38.101-3, 5.5B.5.2 | pc_DL_inter_band_EN_DC_FR2_3B_Class_A-C_I
A.4.3.2B.2.3.7-1/9 | 9 | Inter-band EN-DC including FR2 BW Class Combination A-D_A (three bands) | 36.101, 5.6A.1 38.101-3, 5.5B.5.2 | pc_DL_inter_band_EN_DC_FR2_3B_Class_A-D_A
A.4.3.2B.2.3.7-1/10 | 10 | Inter-band EN-DC including FR2 BW Class Combination A-D_G (three bands) | 36.101, 5.6A.1 38.101-3, 5.5B.5.2 | pc_DL_inter_band_EN_DC_FR2_3B_Class_A-D_G
A.4.3.2B.2.3.7-1/11 | 11 | Inter-band EN-DC including FR2 BW Class Combination A-D_H (three bands) | 36.101, 5.6A.1 38.101-3, 5.5B.5.2 | pc_DL_inter_band_EN_DC_FR2_3B_Class_A-D_H
A.4.3.2B.2.3.7-1/12 | 12 | Inter-band EN-DC including FR2 BW Class Combination A-D_I (three bands) | 36.101, 5.6A.1 38.101-3, 5.5B.5.2 | pc_DL_inter_band_EN_DC_FR2_3B_Class_A-D_I
A.4.3.2B.2.3.7-1/13 | 13 | Inter-band EN-DC including FR2 BW Class Combination A-E_A (three bands) | 36.101, 5.6A.1 38.101-3, 5.5B.5.2 | pc_DL_inter_band_EN_DC_FR2_3B_Class_A-E_A
A.4.3.2B.2.3.7-1/14 | 14 | Inter-band EN-DC including FR2 BW Class Combination A-E_G (three bands) | 36.101, 5.6A.1 38.101-3, 5.5B.5.2 | pc_DL_inter_band_EN_DC_FR2_3B_Class_A-E_G
A.4.3.2B.2.3.7-1/15 | 15 | Inter-band EN-DC including FR2 BW Class Combination A-E_H (three bands) | 36.101, 5.6A.1 38.101-3, 5.5B.5.2 | pc_DL_inter_band_EN_DC_FR2_3B_Class_A-E_H
A.4.3.2B.2.3.7-1/16 | 16 | Inter-band EN-DC including FR2 BW Class Combination A-E_I (three bands) | 36.101, 5.6A.1 38.101-3, 5.5B.5.2 | pc_DL_inter_band_EN_DC_FR2_3B_Class_A-E_I
Table A.4.3.2B.2.3.7-1a: Uplink Bandwidth Class Combination capabilities for Inter-band EN-DC including FR2 and three bands (for one or more of the supported DC configurations in Table A.4.3.2B.2.3.7-2)
| Item | UL inter-band EN-DC including FR2 Bandwidth Class | Ref. | Mnemonic | Comments
A.4.3.2B.2.3.7-1a/1 | 1 | UL Inter-band EN-DC including FR2 BW Class Combination A_A (three bands) | 36.101, 5.6A.1 38.101-3, 5.5B.5.2 | pc_UL_inter_band_EN_DC_FR2_3B_Class_A_A
A.4.3.2B.2.3.7-1a/2 | 2 | UL Inter-band EN-DC including FR2 BW Class Combination A_D (three bands) | 36.101, 5.6A.1 38.101-3, 5.5B.5.2 | pc_UL_inter_band_EN_DC_FR2_3B_Class_A_D
A.4.3.2B.2.3.7-1a/3 | 3 | UL Inter-band EN-DC including FR2 BW Class Combination A_G (three bands) | 36.101, 5.6A.1 38.101-3, 5.5B.5.2 | pc_UL_inter_band_EN_DC_FR2_3B_Class_A_G
A.4.3.2B.2.3.7-1a/4 | 4 | UL Inter-band EN-DC including FR2 BW Class Combination A_H (three bands) | 36.101, 5.6A.1 38.101-3, 5.5B.5.2 | pc_UL_inter_band_EN_DC_FR2_3B_Class_A_H
A.4.3.2B.2.3.7-1a/5 | 5 | UL Inter-band EN-DC including FR2 BW Class Combination A_I (three bands) | 36.101, 5.6A.1 38.101-3, 5.5B.5.2 | pc_UL_inter_band_EN_DC_FR2_3B_Class_A_I
A.4.3.2B.2.3.7-1a/6 | 6 | UL Inter-band EN-DC including FR2 BW Class Combination A_J (three bands) | 36.101, 5.6A.1 38.101-3, 5.5B.5.2 | pc_UL_inter_band_EN_DC_FR2_3B_Class_A_J
A.4.3.2B.2.3.7-1a/7 | 7 | UL Inter-band EN-DC including FR2 BW Class Combination A_K (three bands) | 36.101, 5.6A.1 38.101-3, 5.5B.5.2 | pc_UL_inter_band_EN_DC_FR2_3B_Class_A_K
A.4.3.2B.2.3.7-1a/8 | 8 | UL Inter-band EN-DC including FR2 BW Class Combination A_L (three bands) | 36.101, 5.6A.1 38.101-3, 5.5B.5.2 | pc_UL_inter_band_EN_DC_FR2_3B_Class_A_L
A.4.3.2B.2.3.7-1a/9 | 9 | UL Inter-band EN-DC including FR2 BW Class Combination A_M (three bands) | 36.101, 5.6A.1 38.101-3, 5.5B.5.2 | pc_UL_inter_band_EN_DC_FR2_3B_Class_A_M
Table A.4.3.2B.2.3.7-2: Supported Inter-band EN-DC configurations including FR2 (three bands)
EN-DC configuration / Item (Note 1, 3, 5) | Release | Supported | Supported EN-DC Bandwidth Class(es) in UL (Note 2, 4)
DC_1A-3A_n257A | Rel-15
DC_1A-3A_n257G | Rel-16
DC_1A-3A_n257H | Rel-16
DC_1A-3A_n257I | Rel-16
DC_1A-18A_n257A | Rel-15
DC_1A-19A_n257A | Rel-15
DC_1A-19A_n257G | Rel-16
DC_1A-19A_n257H | Rel-16
DC_1A-19A_n257I | Rel-16
DC_1A-21A_n257A | Rel-15
DC_1A-21A_n257G | Rel-16
DC_1A-21A_n257H | Rel-16
DC_1A-21A_n257I | Rel-16
DC_1A-41A_n257A | Rel-15
DC_1A-42A_n257A | Rel-15
DC_1A-42A_n257G | Rel-16
DC_1A-42A_n257H | Rel-16
DC_1A-42A_n257I | Rel-16
DC_1A-42C_n257A | Rel-15
DC_1A-42D_n257A | Rel-15
DC_1A-42D_n257G | Rel-16
DC_1A-42D_n257H | Rel-16
DC_1A-42D_n257I | Rel-16
DC_1A-42E_n257A | Rel-15
DC_1A-42E_n257G | Rel-16
DC_1A-42E_n257H | Rel-16
DC_1A-42E_n257I | Rel-16
DC_2A-2A-14A_n260A | Rel-16
DC_2A-2A-14A_n260G | Rel-16
DC_2A-2A-14A_n260H | Rel-16
DC_2A-2A-14A_n260I | Rel-16
DC_2A-2A-14A_n260J | Rel-16
DC_2A-2A-14A_n260K | Rel-16
DC_2A-2A-14A_n260L | Rel-16
DC_2A-2A-14A_n260M | Rel-16
DC_2A-5A_n257A | Rel-15
DC_2A-5A_n260A | Rel-15
DC_2A-12A_n260A | Rel-15
DC_2A-14A_n260A | Rel-16
DC_2A-14A_n260G | Rel-16
DC_2A-14A_n260H | Rel-16
DC_2A-14A_n260I | Rel-16
DC_2A-14A_n260A | Rel-16
DC_2A-30A_n260A | Rel-15
DC_2A-66A_n257A | Rel-15
DC_2A-66A_n260A | Rel-15
DC_3A-18A_n257A | Rel-16
DC_3A-19A_n257A | Rel-15
DC_3A-19A_n257G | Rel-16
DC_3A-19A_n257H | Rel-16
DC_3A-19A_n257I | Rel-16
DC_3A-21A_n257A | Rel-15
DC_3A-21A_n257G | Rel-16
DC_3A-21A_n257H | Rel-16
DC_3A-21A_n257I | Rel-16
DC_3A-41A_n257A | Rel-15
DC_3A-42A_n257A | Rel-15
DC_3A-42A_n257G | Rel-16
DC_3A-42A_n257H | Rel-16
DC_3A-42A_n257I | Rel-16
DC_3A-42C_n257A | Rel-15
DC_3A-42C_n257G | Rel-16
DC_3A-42C_n257H | Rel-16
DC_3A-42C_n257I | Rel-16
DC_3A-42D_n257A | Rel-15
DC_3A-42D_n257G | Rel-16
DC_3A-42D_n257H | Rel-16
DC_3A-42D_n257I | Rel-16
DC_3A-42E_n257A | Rel-15
DC_3A-42E_n257G | Rel-16
DC_3A-42E_n257H | Rel-16
DC_3A-42E_n257I | Rel-16
DC_5A-7A_n257A | Rel-15
DC_5A-30A_n260A | Rel-15
DC_5A-66A_n257A | Rel-15
DC_5A-66A_n260A | Rel-15
DC_12A-30A_n260A | Rel-15
DC_12A-66A_n260A | Rel-15
DC_14A-30A_n260A | Rel-16
DC_14A-30A_n260G | Rel-16
DC_14A-30A_n260H | Rel-16
DC_14A-30A_n260I | Rel-16
DC_14A-30A_n260J | Rel-16
DC_14A-30A_n260K | Rel-16
DC_14A-30A_n260L | Rel-16
DC_14A-30A_n260M | Rel-16
DC_14A-66A_n260A | Rel-16
DC_14A-66A_n260G | Rel-16
DC_14A-66A_n260H | Rel-16
DC_14A-66A_n260I | Rel-16
DC_14A-66A_n260J | Rel-16
DC_14A-66A_n260K | Rel-16
DC_14A-66A_n260L | Rel-16
DC_14A-66A_n260M | Rel-16
DC_14A-66A-66A_n260A | Rel-16
DC_14A-66A-66A_n260G | Rel-16
DC_14A-66A-66A_n260H | Rel-16
DC_14A-66A-66A_n260I | Rel-16
DC_14A-66A-66A_n260J | Rel-16
DC_14A-66A-66A_n260K | Rel-16
DC_14A-66A-66A_n260L | Rel-16
DC_14A-66A-66A_n260M | Rel-16
DC_19A-21A_n257A | Rel-15
DC_19A-21A_n257G | Rel-16
DC_19A-21A_n257H | Rel-16
DC_19A-21A_n257I | Rel-16
DC_19A-42A_n257A | Rel-15
DC_19A-42A_n257G | Rel-16
DC_19A-42A_n257H | Rel-16
DC_19A-42A_n257I | Rel-16
DC_19A-42C_n257A | Rel-15
DC_19A-42C_n257G | Rel-16
DC_19A-42C_n257H | Rel-16
DC_19A-42C_n257I | Rel-16
DC_21A-42A_n257A | Rel-15
DC_21A-42A_n257G | Rel-16
DC_21A-42A_n257H | Rel-16
DC_21A-42A_n257I | Rel-16
DC_21A-42C_n257A | Rel-15
DC_21A-42C_n257G | Rel-16
DC_21A-42C_n257H | Rel-16
DC_21A-42C_n257I | Rel-16
Table A.4.3.2B.2.3.8-1: Downlink Bandwidth Class Combination capabilities for Inter-band EN-DC including FR2 and four bands (for one or more of the supported DC configurations in Table A.4.3.2B.2.3.8-2)
| Item | DL inter-band EN-DC including FR2 Bandwidth Class | Ref. | Mnemonic | Comments
A.4.3.2B.2.3.8-1/1 | 1 | Inter-band EN-DC including FR2 BW Class Combination A-A-A_A (four bands) | 36.101, 5.6A.1 38.101-3, 5.5B.5.3 | pc_DL_inter_band_EN_DC_FR2_4B_Class_A-A-A_A
A.4.3.2B.2.3.8-1/2 | 2 | Inter-band EN-DC including FR2 BW Class Combination A-A-A_G (four bands) | 36.101, 5.6A.1 38.101-3, 5.5B.5.3 | pc_DL_inter_band_EN_DC_FR2_4B_Class_A-A-A_G
A.4.3.2B.2.3.8-1/3 | 3 | Inter-band EN-DC including FR2 BW Class Combination A-A-A_H (four bands) | 36.101, 5.6A.1 38.101-3, 5.5B.5.3 | pc_DL_inter_band_EN_DC_FR2_4B_Class_A-A-A_H
A.4.3.2B.2.3.8-1/4 | 4 | Inter-band EN-DC including FR2 BW Class Combination A-A-A_I (four bands) | 36.101, 5.6A.1 38.101-3, 5.5B.5.3 | pc_DL_inter_band_EN_DC_FR2_4B_Class_A-A-A_I
A.4.3.2B.2.3.8-1/5 | 5 | Inter-band EN-DC including FR2 BW Class Combination A-A-C_A (four bands) | 36.101, 5.6A.1 38.101-3, 5.5B.5.3 | pc_DL_inter_band_EN_DC_FR2_4B_Class_A-A-C_A
A.4.3.2B.2.3.8-1/6 | 6 | Inter-band EN-DC including FR2 BW Class Combination A-A-C_G (four bands) | 36.101, 5.6A.1 38.101-3, 5.5B.5.3 | pc_DL_inter_band_EN_DC_FR2_4B_Class_A-A-C_G
A.4.3.2B.2.3.8-1/7 | 7 | Inter-band EN-DC including FR2 BW Class Combination A-A-C_H (four bands) | 36.101, 5.6A.1 38.101-3, 5.5B.5.3 | pc_DL_inter_band_EN_DC_FR2_4B_Class_A-A-C_H
A.4.3.2B.2.3.8-1/8 | 8 | Inter-band EN-DC including FR2 BW Class Combination A-A-C_I (four bands) | 36.101, 5.6A.1 38.101-3, 5.5B.5.3 | pc_DL_inter_band_EN_DC_FR2_4B_Class_A-A-C_I
A.4.3.2B.2.3.8-1/9 | 9 | Inter-band EN-DC including FR2 BW Class Combination A-A-D_G (four bands) | 36.101, 5.6A.1 38.101-3, 5.5B.5.3 | pc_DL_inter_band_EN_DC_FR2_4B_Class_A-A-D_G
A.4.3.2B.2.3.8-1/10 | 10 | Inter-band EN-DC including FR2 BW Class Combination A-A-D_H (four bands) | 36.101, 5.6A.1 38.101-3, 5.5B.5.3 | pc_DL_inter_band_EN_DC_FR2_4B_Class_A-A-D_H
A.4.3.2B.2.3.8-1/11 | 11 | Inter-band EN-DC including FR2 BW Class Combination A-A-D_I (four bands) | 36.101, 5.6A.1 38.101-3, 5.5B.5.3 | pc_DL_inter_band_EN_DC_FR2_4B_Class_A-A-D_I
A.4.3.2B.2.3.8-1/12 | 12 | Inter-band EN-DC including FR2 BW Class Combination A-A-A_J (four bands) | 36.101, 5.6A.1 38.101-3, 5.5B.5.3 | pc_DL_inter_band_EN_DC_FR2_4B_Class_A-A-A_J
A.4.3.2B.2.3.8-1/13 | 13 | Inter-band EN-DC including FR2 BW Class Combination A-A-A_K (four bands) | 36.101, 5.6A.1 38.101-3, 5.5B.5.3 | pc_DL_inter_band_EN_DC_FR2_4B_Class_A-A-A_K
A.4.3.2B.2.3.8-1/14 | 14 | Inter-band EN-DC including FR2 BW Class Combination A-A-A_L (four bands) | 36.101, 5.6A.1 38.101-3, 5.5B.5.3 | pc_DL_inter_band_EN_DC_FR2_4B_Class_A-A-A_L
A.4.3.2B.2.3.8-1/15 | 15 | Inter-band EN-DC including FR2 BW Class Combination A-A-A_M (four bands) | 36.101, 5.6A.1 38.101-3, 5.5B.5.3 | pc_DL_inter_band_EN_DC_FR2_4B_Class_A-A-A_M
Table A.4.3.2B.2.3.8-1a: Uplink Bandwidth Class Combination capabilities for Inter-band EN-DC including FR2 and four bands (for one or more of the supported DC configurations in Table A.4.3.2B.2.3.8-2)
| Item | UL inter-band EN-DC including FR2 Bandwidth Class | Ref. | Mnemonic | Comments
A.4.3.2B.2.3.8-1a/1 | 1 | UL Inter-band EN-DC including FR2 BW Class Combination A_A (four bands) | 36.101, 5.6A.1 38.101-3, 5.5B.5.3 | pc_UL_inter_band_EN_DC_FR2_4B_Class_A_A
A.4.3.2B.2.3.8-1a/2 | 2 | UL Inter-band EN-DC including FR2 BW Class Combination A_D (four bands) | 36.101, 5.6A.1 38.101-3, 5.5B.5.3 | pc_UL_inter_band_EN_DC_FR2_4B_Class_A_D
A.4.3.2B.2.3.8-1a/3 | 3 | UL Inter-band EN-DC including FR2 BW Class Combination A_G (four bands) | 36.101, 5.6A.1 38.101-3, 5.5B.5.3 | pc_UL_inter_band_EN_DC_FR2_4B_Class_A_G
A.4.3.2B.2.3.8-1a/4 | 4 | UL Inter-band EN-DC including FR2 BW Class Combination A_H (four bands) | 36.101, 5.6A.1 38.101-3, 5.5B.5.3 | pc_UL_inter_band_EN_DC_FR2_4B_Class_A_H
A.4.3.2B.2.3.8-1a/5 | 5 | UL Inter-band EN-DC including FR2 BW Class Combination A_I (four bands) | 36.101, 5.6A.1 38.101-3, 5.5B.5.3 | pc_UL_inter_band_EN_DC_FR2_4B_Class_A_I
A.4.3.2B.2.3.8-1a/6 | 6 | UL Inter-band EN-DC including FR2 BW Class Combination A_J (four bands) | 36.101, 5.6A.1 38.101-3, 5.5B.5.3 | pc_UL_inter_band_EN_DC_FR2_4B_Class_A_J
A.4.3.2B.2.3.8-1a/7 | 7 | UL Inter-band EN-DC including FR2 BW Class Combination A_K (four bands) | 36.101, 5.6A.1 38.101-3, 5.5B.5.3 | pc_UL_inter_band_EN_DC_FR2_4B_Class_A_K
A.4.3.2B.2.3.8-1a/8 | 8 | UL Inter-band EN-DC including FR2 BW Class Combination A_L (four bands) | 36.101, 5.6A.1 38.101-3, 5.5B.5.3 | pc_UL_inter_band_EN_DC_FR2_4B_Class_A_L
A.4.3.2B.2.3.8-1a/9 | 9 | UL Inter-band EN-DC including FR2 BW Class Combination A_M (four bands) | 36.101, 5.6A.1 38.101-3, 5.5B.5.3 | pc_UL_inter_band_EN_DC_FR2_4B_Class_A_M
Table A.4.3.2B.2.3.8-2: Supported Inter-band EN-DC configurations including FR2 (four bands)
EN-DC configuration / Item (Note 1, 3, 5) | Release | Supported | Supported EN-DC Bandwidth Class(es) in UL (Note 2, 4)
DC_1A-3A-18A_n257A | Rel-16
DC_1A-3A-19A_n257A | Rel-15
DC_1A-3A-19A_n257G | Rel-16
DC_1A-3A-19A_n257H | Rel-16
DC_1A-3A-19A_n257I | Rel-16
DC_1A-3A-21A_n257A | Rel-15
DC_1A-3A-21A_n257G | Rel-16
DC_1A-3A-21A_n257H | Rel-16
DC_1A-3A-21A_n257I | Rel-16
DC_1A-3A-41A_n257A | Rel-16
DC_1A-3A-42A_n257A | Rel-15
DC_1A-3A-42A_n257G | Rel-16
DC_1A-3A-42A_n257H | Rel-16
DC_1A-3A-42A_n257I | Rel-16
DC_1A-3A-42C_n257A | Rel-15
DC_1A-3A-42C_n257G | Rel-16
DC_1A-3A-42C_n257H | Rel-16
DC_1A-3A-42C_n257I | Rel-16
DC_1A-3A-42D_n257A | Rel-16
DC_1A-3A-42D_n257G | Rel-16
DC_1A-3A-42D_n257H | Rel-16
DC_1A-3A-42D_n257I | Rel-16
DC_1A-19A-21A_n257A | Rel-15
DC_1A-19A-21A_n257G | Rel-16
DC_1A-19A-21A_n257H | Rel-16
DC_1A-19A-21A_n257I | Rel-16
DC_1A-19A-42A_n257A | Rel-15
DC_1A-19A-42A_n257G | Rel-16
DC_1A-19A-42A_n257H | Rel-16
DC_1A-19A-42A_n257I | Rel-16
DC_1A-19A-42C_n257A | Rel-15
DC_1A-19A-42C_n257G | Rel-16
DC_1A-19A-42C_n257H | Rel-16
DC_1A-19A-42C_n257I | Rel-16
DC_1A-21A-42A_n257A | Rel-15
DC_1A-21A-42A_n257G | Rel-16
DC_1A-21A-42A_n257H | Rel-16
DC_1A-21A-42A_n257I | Rel-16
DC_1A-21A-42C_n257A | Rel-15
DC_1A-21A-42C_n257G | Rel-16
DC_1A-21A-42C_n257H | Rel-16
DC_1A-21A-42C_n257I | Rel-16
DC_2A-2A-14A-66A_n260A | Rel-16
DC_2A-2A-14A-66A_n260G | Rel-16
DC_2A-2A-14A-66A_n260H | Rel-16
DC_2A-2A-14A-66A_n260I | Rel-16
DC_2A-2A-14A-66A_n260J | Rel-16
DC_2A-2A-14A-66A_n260K | Rel-16
DC_2A-2A-14A-66A_n260L | Rel-16
DC_2A-2A-14A-66A_n260M | Rel-16
DC_2A-14A-30A_n260A | Rel-16
DC_2A-14A-30A_n260G | Rel-16
DC_2A-14A-30A_n260H | Rel-16
DC_2A-14A-30A_n260I | Rel-16
DC_2A-14A-30A_n260J | Rel-16
DC_2A-14A-30A_n260K | Rel-16
DC_2A-14A-30A_n260L | Rel-16
DC_2A-14A-30A_n260M | Rel-16
DC_2A-14A-66A_n260A | Rel-16
DC_2A-14A-66A_n260G | Rel-16
DC_2A-14A-66A_n260H | Rel-16
DC_2A-14A-66A_n260I | Rel-16
DC_2A-14A-66A_n260J | Rel-16
DC_2A-14A-66A_n260K | Rel-16
DC_2A-14A-66A_n260L | Rel-16
DC_2A-14A-66A_n260M | Rel-16
DC_2A-14A-66A-66A_n260A | Rel-16
DC_2A-14A-66A-66A_n260G | Rel-16
DC_2A-14A-66A-66A_n260H | Rel-16
DC_2A-14A-66A-66A_n260I | Rel-16
DC_2A-14A-66A-66A_n260J | Rel-16
DC_2A-14A-66A-66A_n260K | Rel-16
DC_2A-14A-66A-66A_n260L | Rel-16
DC_2A-14A-66A-66A_n260M | Rel-16
DC_3A-19A-21A_n257A | Rel-15
DC_3A-19A-42A_n257A | Rel-15
DC_3A-19A-42A_n257G | Rel-16
DC_3A-19A-42A_n257H | Rel-16
DC_3A-19A-42A_n257I | Rel-16
DC_3A-19A-42C_n257A | Rel-15
DC_3A-19A-42C_n257G | Rel-16
DC_3A-19A-42C_n257H | Rel-16
DC_3A-19A-42C_n257I | Rel-16
DC_3A-21A-42A_n257A | Rel-15
DC_3A-21A-42A_n257G | Rel-16
DC_3A-21A-42A_n257H | Rel-16
DC_3A-21A-42A_n257I | Rel-16
DC_3A-21A-42C_n257A | Rel-15
DC_3A-21A-42C_n257G | Rel-16
DC_3A-21A-42C_n257H | Rel-16
DC_3A-21A-42C_n257I | Rel-16
DC_14A-30A-66A_n260A | Rel-16
DC_14A-30A-66A_n260G | Rel-16
DC_14A-30A-66A_n260H | Rel-16
DC_14A-30A-66A_n260I | Rel-16
DC_14A-30A-66A_n260J | Rel-16
DC_14A-30A-66A_n260K | Rel-16
DC_14A-30A-66A_n260L | Rel-16
DC_14A-30A-66A_n260M | Rel-16
DC_14A-30A-66A-66A_n260A | Rel-16
DC_14A-30A-66A-66A_n260G | Rel-16
DC_14A-30A-66A-66A_n260H | Rel-16
DC_14A-30A-66A-66A_n260I | Rel-16
DC_14A-30A-66A-66A_n260J | Rel-16
DC_14A-30A-66A-66A_n260K | Rel-16
DC_14A-30A-66A-66A_n260L | Rel-16
DC_14A-30A-66A-66A_n260M | Rel-16
DC_19A-21A-42A_n257A | Rel-15
DC_19A-21A-42A_n257G | Rel-16
DC_19A-21A-42A_n257H | Rel-16
DC_19A-21A-42A_n257I | Rel-16
DC_19A-21A-42C_n257A | Rel-15
DC_19A-21A-42C_n257G | Rel-16
DC_19A-21A-42C_n257H | Rel-16
DC_19A-21A-42C_n257I | Rel-16
Table A.4.3.2B.2.3.9-1: Downlink Bandwidth Class Combination capabilities for Inter-band EN-DC including FR2 and five bands (for one or more of the supported DC configurations in Table A.4.3.2B.2.3.9-2)
| Item | DL inter-band EN-DC including FR2 Bandwidth Class | Ref. | Mnemonic | Comments
A.4.3.2B.2.3.9-1/1 | 1 | Inter-band EN-DC including FR2 BW Class Combination A-A-A-A_A (five bands) | 36.101, 5.6A.1 38.101-3, 5.5B.5.4 | pc_DL_inter_band_EN_DC_FR2_5B_Class_A-A-A-A_A
A.4.3.2B.2.3.9-1/2 | 2 | Inter-band EN-DC including FR2 BW Class Combination A-A-A-A_G (five bands) | 36.101, 5.6A.1 38.101-3, 5.5B.5.4 | pc_DL_inter_band_EN_DC_FR2_5B_Class_A-A-A-A_G
A.4.3.2B.2.3.9-1/3 | 3 | Inter-band EN-DC including FR2 BW Class Combination A-A-A-A_H (five bands) | 36.101, 5.6A.1 38.101-3, 5.5B.5.4 | pc_DL_inter_band_EN_DC_FR2_5B_Class_A-A-A-A_H
A.4.3.2B.2.3.9-1/4 | 4 | Inter-band EN-DC including FR2 BW Class Combination A-A-A-A_I (five bands) | 36.101, 5.6A.1 38.101-3, 5.5B.5.4 | pc_DL_inter_band_EN_DC_FR2_5B_Class_A-A-A-A_I
A.4.3.2B.2.3.9-1/5 | 5 | Inter-band EN-DC including FR2 BW Class Combination A-A-A-C_A (five bands) | 36.101, 5.6A.1 38.101-3, 5.5B.5.4 | pc_DL_inter_band_EN_DC_FR2_5B_Class_A-A-A-C_A
A.4.3.2B.2.3.9-1/6 | 6 | Inter-band EN-DC including FR2 BW Class Combination A-A-A-C_G (five bands) | 36.101, 5.6A.1 38.101-3, 5.5B.5.4 | pc_DL_inter_band_EN_DC_FR2_5B_Class_A-A-A-C_G
A.4.3.2B.2.3.9-1/7 | 7 | Inter-band EN-DC including FR2 BW Class Combination A-A-A-C_H (five bands) | 36.101, 5.6A.1 38.101-3, 5.5B.5.4 | pc_DL_inter_band_EN_DC_FR2_5B_Class_A-A-A-C_H
A.4.3.2B.2.3.9-1/8 | 8 | Inter-band EN-DC including FR2 BW Class Combination A-A-A-C_I (five bands) | 36.101, 5.6A.1 38.101-3, 5.5B.5.4 | pc_DL_inter_band_EN_DC_FR2_5B_Class_A-A-A-C_I
A.4.3.2B.2.3.9-1/9 | 9 | Inter-band EN-DC including FR2 BW Class Combination A-A-A-A_J (five bands) | 36.101, 5.6A.1 38.101-3, 5.5B.5.4 | pc_DL_inter_band_EN_DC_FR2_5B_Class_A-A-A-A_J
A.4.3.2B.2.3.9-1/10 | 10 | Inter-band EN-DC including FR2 BW Class Combination A-A-A-A_K (five bands) | 36.101, 5.6A.1 38.101-3, 5.5B.5.4 | pc_DL_inter_band_EN_DC_FR2_5B_Class_A-A-A-A_K
A.4.3.2B.2.3.9-1/11 | 11 | Inter-band EN-DC including FR2 BW Class Combination A-A-A-A_L (five bands) | 36.101, 5.6A.1 38.101-3, 5.5B.5.4 | pc_DL_inter_band_EN_DC_FR2_5B_Class_A-A-A-A_L
A.4.3.2B.2.3.9-1/12 | 12 | Inter-band EN-DC including FR2 BW Class Combination A-A-A-A_M (five bands) | 36.101, 5.6A.1 38.101-3, 5.5B.5.4 | pc_DL_inter_band_EN_DC_FR2_5B_Class_A-A-A-A_M
Table A.4.3.2B.2.3.9-1a: Uplink Bandwidth Class Combination capabilities for Inter-band EN-DC including FR2 and five bands (for one or more of the supported DC configurations in Table A.4.3.2B.2.3.9-2)
| Item | UL inter-band EN-DC including FR2 Bandwidth Class | Ref. | Mnemonic | Comments
A.4.3.2B.2.3.9-1a/1 | 1 | Inter-band EN-DC including FR2 BW Class Combination A_A (five bands) | 36.101, 5.6A.1 38.101-3, 5.5B.5.4 | pc_UL_inter_band_EN_DC_FR2_5B_Class_A_A
A.4.3.2B.2.3.9-1a/2 | 2 | Inter-band EN-DC including FR2 BW Class Combination A_D (five bands) | 36.101, 5.6A.1 38.101-3, 5.5B.5.4 | pc_UL_inter_band_EN_DC_FR2_5B_Class_A_D
A.4.3.2B.2.3.9-1a/3 | 3 | Inter-band EN-DC including FR2 BW Class Combination A_G (five bands) | 36.101, 5.6A.1 38.101-3, 5.5B.5.4 | pc_UL_inter_band_EN_DC_FR2_5B_Class_A_G
A.4.3.2B.2.3.9-1a/4 | 4 | Inter-band EN-DC including FR2 BW Class Combination A_H (five bands) | 36.101, 5.6A.1 38.101-3, 5.5B.5.4 | pc_UL_inter_band_EN_DC_FR2_5B_Class_A_H
A.4.3.2B.2.3.9-1a/5 | 5 | Inter-band EN-DC including FR2 BW Class Combination A_I (five bands) | 36.101, 5.6A.1 38.101-3, 5.5B.5.4 | pc_UL_inter_band_EN_DC_FR2_5B_Class_A_I
A.4.3.2B.2.3.9-1a/6 | 6 | Inter-band EN-DC including FR2 BW Class Combination A_J (five bands) | 36.101, 5.6A.1 38.101-3, 5.5B.5.4 | pc_UL_inter_band_EN_DC_FR2_5B_Class_A_J
A.4.3.2B.2.3.9-1a/7 | 7 | Inter-band EN-DC including FR2 BW Class Combination A_K (five bands) | 36.101, 5.6A.1 38.101-3, 5.5B.5.4 | pc_UL_inter_band_EN_DC_FR2_5B_Class_A_K
A.4.3.2B.2.3.9-1a/8 | 8 | Inter-band EN-DC including FR2 BW Class Combination A_L (five bands) | 36.101, 5.6A.1 38.101-3, 5.5B.5.4 | pc_UL_inter_band_EN_DC_FR2_5B_Class_A_L
A.4.3.2B.2.3.9-1a/9 | 9 | Inter-band EN-DC including FR2 BW Class Combination A_M (five bands) | 36.101, 5.6A.1 38.101-3, 5.5B.5.4 | pc_UL_inter_band_EN_DC_FR2_5B_Class_A_M
A.4.3.2B.2.3.9-1a/10 | 10 | Inter-band EN-DC including FR2 BW Class Combination C_A (five bands) | 36.101, 5.6A.1 38.101-3, 5.5B.5.4 | pc_UL_inter_band_EN_DC_FR2_5B_Class_C_A
A.4.3.2B.2.3.9-1a/11 | 11 | Inter-band EN-DC including FR2 BW Class Combination C_G (five bands) | 36.101, 5.6A.1 38.101-3, 5.5B.5.4 | pc_UL_inter_band_EN_DC_FR2_5B_Class_C_G
A.4.3.2B.2.3.9-1a/12 | 12 | Inter-band EN-DC including FR2 BW Class Combination C_H (five bands) | 36.101, 5.6A.1 38.101-3, 5.5B.5.4 | pc_UL_inter_band_EN_DC_FR2_5B_Class_C_H
A.4.3.2B.2.3.9-1a/13 | 13 | Inter-band EN-DC including FR2 BW Class Combination C_I (five bands) | 36.101, 5.6A.1 38.101-3, 5.5B.5.4 | pc_UL_inter_band_EN_DC_FR2_5B_Class_C_I
Table A.4.3.2B.2.3.9-2: Supported Inter-band EN-DC configurations including FR2 (five bands)
EN-DC configuration / Item (Note 1, 3, 5) | Release | Supported | Supported EN-DC Bandwidth Class(es) in UL (Note 2, 4)
DC_1A-3A-19A-42A_n257A | Rel-15
DC_1A-3A-19A-42A_n257G | Rel-16
DC_1A-3A-19A-42C_n257A | Rel-15
DC_1A-3A-19A-42C_n257G | Rel-16
DC_1A-3A-19A-42C_n257H | Rel-16
DC_1A-3A-19A-42C_n257I | Rel-16
DC_1A-3A-21A-42A_n257A | Rel-15
DC_1A-3A-21A-42C_n257A | Rel-15
DC_1A-3A-21A-42C_n257G | Rel-16
DC_1A-3A-21A-42C_n257H | Rel-16
DC_1A-3A-21A-42C_n257I | Rel-16
DC_1A-19A-21A-42A_n257A | Rel-15
DC_1A-19A-21A-42A_n257G | Rel-16
DC_1A-19A-21A-42A_n257H | Rel-16
DC_1A-19A-21A-42A_n257I | Rel-16
DC_1A-19A-21A-42C_n257A | Rel-15
DC_1A-19A-21A-42C_n257G | Rel-16
DC_1A-19A-21A-42C_n257H | Rel-16
DC_1A-19A-21A-42C_n257I | Rel-16
DC_2A-14A-30A-66A_n260A | Rel-16
DC_2A-14A-30A-66A_n260G | Rel-16
DC_2A-14A-30A-66A_n260H | Rel-16
DC_2A-14A-30A-66A_n260I | Rel-16
DC_2A-14A-30A-66A_n260J | Rel-16
DC_2A-14A-30A-66A_n260K | Rel-16
DC_2A-14A-30A-66A_n260L | Rel-16
DC_2A-14A-30A-66A_n260M | Rel-16
Table A.4.3.2B.2.3.11-1: Downlink Bandwidth Class Combination capabilities for Inter-band EN-DC including FR1 and FR2, and three bands (for one or more of the supported DC configurations in Table A.4.3.2B.2.3.11-2)
| Item | DL inter-band EN-DC including FR1 and FR2 Bandwidth Class | Ref. | Mnemonic | Comments
A.4.3.2B.2.3.11-1/1 | 1 | Inter-band EN-DC including FR1 and FR2 BW Class Combination A_A-A (three bands) | 36.101, 5.6A.1 38.101-1, 5.3A.5 38.101-2, 5.3A.4 38.101-3, 5.5B.6.2 | pc_DL_inter_band_EN_DC_FR1_FR2_3B_Class_A_A-A
Table A.4.3.2B.2.3.11-1a: Uplink Bandwidth Class Combination capabilities for Inter-band EN-DC including FR1 and FR2, and three bands (for one or more of the supported DC configurations in Table A.4.3.2B.2.3.11-2)
| Item | UL inter-band EN-DC including FR1 and FR2 Bandwidth Class | Ref. | Mnemonic | Comments
A.4.3.2B.2.3.11-1a/1 | 1 | UL Inter-band EN-DC including FR1 and FR2 BW Class Combination A_A (three bands) | 36.101, 5.6A.1 38.101-1, 5.3A.5 38.101-2, 5.3A.4 38.101-3, 5.5B.6.2 | pc_UL_inter_band_EN_DC_FR1_FR2_3B_Class_A_A
Table A.4.3.2B.2.3.11-2: Supported Inter-band EN-DC configurations including FR1 and FR2 (three bands)
EN-DC configuration / Item | Release | Supported | Supported EN-DC Bandwidth Class(es) in UL
DC_1A_n78A-n257A | Rel-15
DC_1A_n79A-n257A | Rel-15
DC_3A_n78A-n257A | Rel-15
DC_3A_n79A-n257A | Rel-15
DC_19A_n78A-n257A | Rel-15
DC_19A_n79A-n257A | Rel-15
Table A.4.3.2B.2.3.12-1: Downlink Bandwidth Class Combination capabilities for Inter-band EN-DC including FR1 and FR2, and four bands (for one or more of the supported DC configurations in Table A.4.3.2B.2.3.12-2)
| Item | DL inter-band EN-DC including FR1 and FR2 Bandwidth Class | Ref. | Mnemonic | Comments
A.4.3.2B.2.3.12-1/1 | 1 | Inter-band EN-DC including FR1 and FR2 BW Class Combination A-A_A-A (four bands) | 36.101, 5.6A.1 38.101-1, 5.3A.5 38.101-2, 5.3A.4 38.101-3, 5.5B.6.3 | pc_DL_inter_band_EN_DC_FR1_FR2_4B_Class_A-A_A-A
A.4.3.2B.2.3.12-1/2 | 2 | Inter-band EN-DC including FR1 and FR2 BW Class Combination A-A_A-G (four bands) | 36.101, 5.6A.1 38.101-1, 5.3A.5 38.101-2, 5.3A.4 38.101-3, 5.5B.6.3 | pc_DL_inter_band_EN_DC_FR1_FR2_4B_Class_A-A_A-G
A.4.3.2B.2.3.12-1/3 | 3 | Inter-band EN-DC including FR1 and FR2 BW Class Combination A-A_A-H (four bands) | 36.101, 5.6A.1 38.101-1, 5.3A.5 38.101-2, 5.3A.4 38.101-3, 5.5B.6.3 | pc_DL_inter_band_EN_DC_FR1_FR2_4B_Class_A-A_A-H
A.4.3.2B.2.3.12-1/4 | 4 | Inter-band EN-DC including FR1 and FR2 BW Class Combination A-A_A-I (four bands) | 36.101, 5.6A.1 38.101-1, 5.3A.5 38.101-2, 5.3A.4 38.101-3, 5.5B.6.3 | pc_DL_inter_band_EN_DC_FR1_FR2_4B_Class_A-A_A-I
Table A.4.3.2B.2.3.12-1a: Uplink Bandwidth Class Combination capabilities for Inter-band EN-DC including FR1 and FR2, and four bands (for one or more of the supported DC configurations in Table A.4.3.2B.2.3.12-2)
| Item | UL inter-band EN-DC including FR1 and FR2 Bandwidth Class | Ref. | Mnemonic | Comments
A.4.3.2B.2.3.12-1a/1 | 1 | UL Inter-band EN-DC including FR1 and FR2 BW Class Combination A_A (four bands) | 36.101, 5.6A.1 38.101-1, 5.3A.5 38.101-2, 5.3A.4 38.101-3, 5.5B.6.3 | pc_UL_inter_band_EN_DC_FR1_FR2_4B_Class_A_A
A.4.3.2B.2.3.12-1a/2 | 2 | UL Inter-band EN-DC including FR1 and FR2 BW Class Combination A_G (four bands) | 36.101, 5.6A.1 38.101-1, 5.3A.5 38.101-2, 5.3A.4 38.101-3, 5.5B.6.3 | pc_UL_inter_band_EN_DC_FR1_FR2_4B_Class_A_G
A.4.3.2B.2.3.12-1a/3 | 3 | UL Inter-band EN-DC including FR1 and FR2 BW Class Combination A_H (four bands) | 36.101, 5.6A.1 38.101-1, 5.3A.5 38.101-2, 5.3A.4 38.101-3, 5.5B.6.3 | pc_UL_inter_band_EN_DC_FR1_FR2_4B_Class_A_H
A.4.3.2B.2.3.12-1a/4 | 4 | UL Inter-band EN-DC including FR1 and FR2 BW Class Combination A_I (four bands) | 36.101, 5.6A.1 38.101-1, 5.3A.5 38.101-2, 5.3A.4 38.101-3, 5.5B.6.3 | pc_UL_inter_band_EN_DC_FR1_FR2_4B_Class_A_I
A.4.3.2B.2.3.12-1a/5 | 5 | UL Inter-band EN-DC including FR1 and FR2 BW Class Combination A_A-A (four bands) | 36.101, 5.6A.1 38.101-1, 5.3A.5 38.101-2, 5.3A.4 38.101-3, 5.5B.6.3 | pc_UL_inter_band_EN_DC_FR1_FR2_4B_Class_A_A-A
A.4.3.2B.2.3.12-1a/6 | 6 | UL Inter-band EN-DC including FR1 and FR2 BW Class Combination A_A-G (four bands) | 36.101, 5.6A.1 38.101-1, 5.3A.5 38.101-2, 5.3A.4 38.101-3, 5.5B.6.3 | pc_UL_inter_band_EN_DC_FR1_FR2_4B_Class_A_A-G
A.4.3.2B.2.3.12-1a/7 | 7 | UL Inter-band EN-DC including FR1 and FR2 BW Class Combination A_A-H (four bands) | 36.101, 5.6A.1 38.101-1, 5.3A.5 38.101-2, 5.3A.4 38.101-3, 5.5B.6.3 | pc_UL_inter_band_EN_DC_FR1_FR2_4B_Class_A_A-H
A.4.3.2B.2.3.12-1a/8 | 8 | UL Inter-band EN-DC including FR1 and FR2 BW Class Combination A_A-I (four bands) | 36.101, 5.6A.1 38.101-1, 5.3A.5 38.101-2, 5.3A.4 38.101-3, 5.5B.6.3 | pc_UL_inter_band_EN_DC_FR1_FR2_4B_Class_A_A-I
Table A.4.3.2B.2.3.12-2: Supported Inter-band EN-DC configurations including FR1 and FR2 (four bands)
EN-DC configuration / Item | Release | Supported | Supported EN-DC Bandwidth Class(es) in UL
DC_1A-3A_n78A-n257A | Rel-15
DC_1A-3A_n78A-n257G | Rel-16
DC_1A-3A_n78A-n257H | Rel-16
DC_1A-3A_n78A-n257I | Rel-16
Table A.4.3.2B.2.3.13-1: Downlink Bandwidth Class Combination capabilities for Inter-band EN-DC including FR1 and FR2, and five bands (for one or more of the supported DC configurations in Table A.4.3.2B.2.3.13-2)
| Item | DL inter-band EN-DC including FR1 and FR2 Bandwidth Class | Ref. | Mnemonic | Comments
Table A.4.3.2B.2.3.13-1a: Uplink Bandwidth Class Combination capabilities for Inter-band EN-DC including FR1 and FR2, and five bands (for one or more of the supported DC configurations in Table A.4.3.2B.2.3.13-2)
| Item | UL inter-band EN-DC including FR1 and FR2 Bandwidth Class | Ref. | Mnemonic | Comments
Table A.4.3.2B.2.3.13-2: Supported Inter-band EN-DC configurations including FR1 and FR2 (five bands)
EN-DC configuration / Item | Release | Supported | Supported EN-DC Bandwidth Class(es) in UL
Table A.4.3.2B.2.3.14-1: Downlink Bandwidth Class Combination capabilities for Inter-band EN-DC including FR1 and FR2, and six bands (for one or more of the supported DC configurations in Table A.4.3.2B.2.3.14-2)
| Item | DL inter-band EN-DC including FR1 and FR2 Bandwidth Class | Ref. | Mnemonic | Comments
Table A.4.3.2B.2.3.14-1a: Uplink Bandwidth Class Combination capabilities for Inter-band EN-DC including FR1 and FR2, and six bands (for one or more of the supported DC configurations in Table A.4.3.2B.2.3.14-2)
| Item | UL inter-band EN-DC including FR1 and FR2 Bandwidth Class | Ref. | Mnemonic | Comments
Table A.4.3.2B.2.3.14-2: Supported Inter-band EN-DC configurations including FR1 and FR2 (six bands)
EN-DC configuration / Item | Release | Supported | Supported EN-DC Bandwidth Class(es) in UL
Table A.4.3.2B.3.0-1: Downlink NE-DC capabilities (for one or more of the supported NE-DC configurations)
| Item | Bandwidth Class | Ref. | Comments
A.4.3.2B.3.0-1/1 | 1 | DL NE-DC with 2 carriers | 38.101-3, 5.5B
A.4.3.2B.3.0-1/2 | 2 | DL NE-DC with 3 carriers | 38.101-3, 5.5B
A.4.3.2B.3.0-1/3 | 3 | DL NE-DC with 4 carriers | 38.101-3, 5.5B
A.4.3.2B.3.0-1/4 | 4 | DL NE-DC with 5 carriers | 38.101-3, 5.5B
A.4.3.2B.3.0-1/5 | 5 | DL NE-DC with 6 carriers | 38.101-3, 5.5B
Table A.4.3.2B.3.0-1A: Downlink NE-DC capabilities (number of NR DL carriers)
| Item | Bandwidth Class | Ref. | Comments
A.4.3.2B.3.0-1A/1 | 1 | DL NE-DC with 1 NR DL carriers | 38.101-3, 5.5B
Table A.4.3.2B.3.0-2: Uplink NE-DC capabilities (for one or more of the supported NE-DCconfigurations)
| Item | Bandwidth Class | Ref. | Comments
A.4.3.2B.3.0-2/1 | 1 | UL NE-DC with 2 carriers | 38.101-3, 5.5B
Table A.4.3.2B.3.0-2A: Uplink NE-DC capabilities (number of NR UL carriers)
| Item | Bandwidth Class | Ref. | Comments
A.4.3.2B.3.0-2A/1 | 1 | UL NE-DC with 1 NR UL carriers | 38.101-3, 5.5B
Table A.4.3.2B.3.1.1-1: Downlink Bandwidth Class Combination capabilities for Inter-band NE-DC within FR1 and two bands (for one or more of the supported DC configurations in Table A.4.3.2B.3.1.1-2)
| Item | DL inter-band NE-DC within FR1 Bandwidth Class | Ref. | Mnemonic | Comments
A.4.3.2B.3.1.1-1/1 | 1 | Inter-band NE-DC within FR1 BW Class Combination A_A (two bands) | 36.101, 5.6A.1 38.101-3, 5.5B.4a.1 | pc_DL_inter_band_NE_DC_FR1_2B_Class_A_A
A.4.3.2B.3.1.1-1/2 | 2 | Inter-band NE-DC within FR1 BW Class Combination (2A)_A (two bands) | 36.101, 5.6A.1 38.101-3, 5.5B.4a.1 | pc_DL_inter_band_NE_DC_FR1_2B_Class_(2A)_A
A.4.3.2B.3.1.1-1/3 | 3 | Inter-band NE-DC within FR1 BW Class Combination A_C (two bands) | 36.101, 5.6A.1 38.101-3, 5.5B.4a.1 | pc_DL_inter_band_NE_DC_FR1_2B_Class_A_C
A.4.3.2B.3.1.1-1/4 | 4 | Inter-band NE-DC within FR1 BW Class Combination A_(2A) (two bands) | 36.101, 5.6A.1 38.101-3, 5.5B.4a.1 | pc_DL_inter_band_NE_DC_FR1_2B_Class_A_(2A)
Table A.4.3.2B.3.1.1-1a: Uplink Bandwidth Class Combination capabilities for Inter-band NE-DC within FR1 and two bands (for one or more of the supported configurations in Table A.4.3.2B.3.1.1-2)
| Item | UL inter-band NE-DC within FR1 Bandwidth Class | Ref. | Mnemonic | Comments
A.4.3.2B.3.1.1-1a/1 | 1 | UL Inter-band NE-DC within FR1 BW Class Combination A_A (two bands) | 36.101, 5.6A.1 38.101-3, 5.5B.4a.1 | pc_UL_inter_band_NE_DC_FR1_2B_Class_A_A
Table A.4.3.2B.3.1.1-2: Supported Inter-band NE-DC configurations within FR1 (two bands)
NE-DC configuration / Item (Note 1) | Release | Supported | Supported NE-DC Bandwidth Class(es) in UL | Supported Bandwidth Combination Set(s)
DC_n28A_3A | Rel-17
DC_n28A_3C | Rel-17
DC_n28A_39A | Rel-17
DC_n28A_39C | Rel-17
Table A.4.3.2B.3.1.1-3: Inter-band NE-DC within FR1 (two bands) PC3 UE RF Baseline Implementation Capabilities
| Item | NE-DC configuration | Inter-band NE-DC within FR1 (two bands) PC3 UE RF Baseline Implementation Capabilities | Ref. | Release | Mnemonic | Comments
A.4.3.2B.3.1.1-3/1 | 1 | DC_n28A_3A DC_n28A_3C | NR Frequency band: 703–748 MHz (UL),758 MHz–803 MHz (DL) LTE Frequency band: 1710-1785 MHz (UL), 1805-1880 MHz (DL) | 38.101-3, 6.2B.1.3a | Rel-17 | pc_nrBand28_Band3_ PC3_Supp
A.4.3.2B.3.1.1-3/2 | 2 | DC_n28A_39A DC_n28A_39C | NR Frequency band: 703–748 MHz (UL),758 MHz–803 MHz (DL) LTE Frequency band: 1880-1920 MHz | 38.101-3, 6.2B.1.3a | Rel-17 | pc_nrBand28_Band39_ PC3_Supp
Table A.4.3.2B.3.1.1-3a: Inter-band NE-DC within FR1 (two bands) NR part power class UE RF Baseline Implementation Capabilities
| Item | EN-DC configuration | UE Physical Layer Baseline Implementation Capabilities | Ref. | Release | Mnemonic | Supported NR part power class
A.4.3.2B.3.1.1-3a/1 | 1 | DC_n28A_3A DC_n28A_3C | DC_n28A_3A NR part power class DC_n28A_3C NR part power class | 38.306, 4.2.7.1 | Rel-16 | pc_nrBand28_Band3_powerClassNRPart_r16
A.4.3.2B.3.1.1-3a/2 | 2 | DC_n28A_39A DC_n28A_39C | DC_n28A_39A NR part power class DC_n28A_39C NR part power class | 38.306, 4.2.7.1 | Rel-16 | pc_nrBand28_Band39_powerClassNRPart_r16
Table A.4.3.2B.3.1.1-4: UE Power Class implementation Capabilities for inter-band NE-DC within FR1 (two bands)
| Item | UE Power Class implementation Capabilities | Ref. | Comments
A.4.3.2B.3.1.1-4/1 | 1 | UE Power Class 3 for Inter-band NE-DC within FR1 (two bands) | 38.101-3, 6.2B.1.3a | Applicable to the bands in Table A.4.3.2B.3.1.1-3
Table A.4.3.2C.1-1: Uplink NR SUL capabilities (for one or more of the supported NR SULconfigurations)
| Item | Bandwidth Class | Ref. | Comments
A.4.3.2C.1-1/1 | 1 | UL NR SUL with 2 carriers | 38.101-1, 5.5C
A.4.3.2C.1-1/2 | 2 | UL NR SUL with 3 carriers | 38.101-1, 5.5C
Table A.4.3.2C.2-1: Supported SUL configurations without CA
SUL configuration / Item (Note 1) | Release | Supported | Supported Bandwidth Combination Set(s) | Supported ULTxSwitching Band Pair (Note 2, 3)
SUL_n41A-n83A | Rel-17
SUL_n78A-n80A | Rel-15
SUL_n78A-n84A | Rel-15
SUL_n79A-n83A | Rel-17
Table A.4.3.2C.3-1: Supported SUL configurations with Intra-band non-contiguous CA
NR SUL with CA configuration / Item (Note 1) | Release | Supported | Supported SUL configuration in UL | Supported Bandwidth Combination Set(s) | Supported ULTxSwitching Band Pair (Note 2, 3)
TBD |  |  |  |  | Note 1: Notation used for SUL configurations is according to TS 38.101-1 [23] Table 5.5C-2. Note 2: The ULTxSwitching capability can be reported on SUL band combinations. The UE supplier shall indicate SUL band pairs on which it supports ULTxSwitching. For this release of specification valid choices are ’N’ and ‘nX-nY’, where both nX and nY are NR bands. For example, for SUL_n78A-n80A, N would mean not supporting ULTxSwitching, ‘n78-n80’ would mean supporting of ULTxSwitching on this band pair. Note 3: ULSwitching(Table A.4.3.2C.2-1) shall return all supported SUL Configurations where at least one SUL band pair was declared in column “Supported ULTxSwitching Band Pair".
Table A.4.3.2C.3-2: Supported SUL configurations with Intra-band contiguous CA
NR SUL configuration / Item (Note 1) | Release | Supported | Supported SUL configuration in UL | Supported Bandwidth Combination Set(s) | Supported ULTxSwitching Band Pair (Note 2, 3)
SUL_n41C-n83A | Rel-17
SUL_n78C-n80A | Rel-17
SUL_n78C-n84A | Rel-17
SUL_n79C-n83A | Rel-17
Table A.4.3.2C.3-3: Supported SUL configurations with Inter-band CA
NR SUL configuration / Item (Note 1) | Release | Supported | Supported SUL configuration in UL | Supported Bandwidth Combination Set(s) | Supported ULTxSwitching Band Pair (Note 2, 3)
CA_n1A_SUL_n78A-n80A | Rel-17
CA_n1A_SUL_n78A-n84A | Rel-17
CA_n3A_SUL_n78A-n80A | Rel-17
CA_n28A_SUL_n41A-n83A | Rel-17
CA_n28A_SUL_n79A-n83A | Rel-17
Table A.4.3.3-1: UE PDCP Implementation Capabilities
| Item | UE PDCP Implementation Capabilities | Ref. | Release | Mnemonic | M | If indicated "Yes" the feature shall be implemented and successfully tested for the corresponding release | Comments
A.4.3.3-1/1 | 1 | Support 12 bit length of PDCP sequence number | 38.306, 4.2.4 | Rel-15 | pc_shortSN | Yes | Yes (for RedCap UE) | This PICS shall always be true for RedCap UE.
A.4.3.3-1/1A | 1A | Support of 18 bit length of PDCP sequence number | 38.822, 4.2, 38.306, 4.2.21.3 | Rel-15 | pc_longSN | No | Yes (for non-RedCap UE) | This PICS shall always be true for non-RedCap UE.
A.4.3.3-1/2 | 2 | Supports Out of order delivery of data to upper layers by PDCP | 38.306, 4.2.4 | Rel-15 | pc_outOfOrderDelivery | No
A.4.3.3-1/3 | 3 | Support CA-based PDCP duplication over MCG or SCG DRB | 38.306, 4.2.4 | Rel-15 | pc_pdcp_DuplicationMCG_OrSCG_DRB | No
A.4.3.3-1/4 | 4 | Support PDCP duplication over split DRB | 38.306, 4.2.4 | Rel-15 | pc_pdcp_DuplicationSplitDRB | No
A.4.3.3-1/5 | 5 | Support PDCP duplication with more than two RLC entities | 38.306, 4.2.4 | Rel-16 | pc_pdcp_DuplicationMoreThanTwoRLC_r16 | No |  | specifically for TSC (time sensitive communication) services
A.4.3.3-1/6 | 6 | Support PDCP duplication over split SRB1/2 | 38.306, 4.2.4 | Rel-15 | pc_pdcp_DuplicationSplitSRB | No
A.4.3.3-1/7 | 7 | Support EHC (Ethernet header compression) | 38.306, 4.2.4 | Rel-16 | pc_NR_ehc_r16 | No |  | specifically for TSC (time sensitive communication) services
A.4.3.3-1/8 | 8 | Support UDC (Uplink data compression) | 38.306, 4.2.4 | Rel-17 | pc_NR_udc_r17 | No
A.4.3.3-1/9 | 9 | Support standard Dictionary | 38.306, 4.2.4 | Rel-17 | pc_NR_udc_standardDictionary_r17 | No
A.4.3.3-1/10 | 10 | Support continuation of uplink data compression protocol operation | 38.306, 4.2.4 | Rel-17 | pc_NR_udc_continueUDC_r17 | No
Table A.4.3.4-1: UE RLC Implementation Capabilities
| Item | UE RLC Implementation Capabilities | Ref. | Release | Mnemonic | M | If indicated "Yes" the feature shall be implemented and successfully tested for the corresponding release | Comments
A.4.3.4-1/1A | 1A | Support RLC AM with 18 bit length of RLC sequence number | 38.306, 4.2.21.4 | Rel-15 | pc_am_WithLongSN | No | Yes (for non-RedCap UE) | This PICS shall always be true for non-RedCap UE.
A.4.3.4-1/1 | 1 | Support RLC AM with 12 bit length of RLC sequence number | 38.306, 4.2.5 | Rel-15 | pc_am_WithShortSN | Yes | Yes (for RedCap UE) | This PICS shall always be true for RedCap UE.
A.4.3.4-1/2 | 2 | Support RLC UM with 12 bit length of RLC sequence number | 38.306, 4.2.5 | Rel-15 | pc_um_WIthLongSN | Yes
A.4.3.4-1/3 | 3 | Support RLC UM with 6 bit length of RLC sequence number | 38.306, 4.2.5 | Rel-15 | pc_um_WithShortSN | Yes
Table A.4.3.5-1: UE MAC Implementation Capabilities
| Item | UE MAC Implementation Capabilities | Ref. | Release | Mnemonic | M | If indicated "Yes" the feature shall be implemented and successfully tested for the corresponding release | Comments
A.4.3.5-1/1 | 1 | Support long DRX cycle | 38.306, 4.2.6 | Rel-15 | pc_longDRX_Cycle | Yes
A.4.3.5-1/2 | 2 | Support short DRX cycle | 38.306, 4.2.6 | Rel-15 | pc_shortDRX_Cycle | Yes
A.4.3.5-1/3 | 3 | Support skipping of UL transmission for an uplink grant indicated on PDCCH if no data is available for transmission | 38.306, 4.2.6 | Rel-15 | pc_skipUplinkTxDynamic | No
A.4.3.5-1/4 | 4 | Supports the logicalChannelSR-DelayTimer | 38.306, 4.2.6 | Rel-15 | pc_logicalChannelSR_DelayTimer | No
A.4.3.5-1/5 | 5 | Supports DRX adaptation | 38.306, 4.2.6 | Rel-16 | pc_DRX_Adaptation | No
A.4.3.5-1/6 | 6 | Support LCH-based prioritization | 38.306, 4.2.6 | Rel-16 | pc_lch_PriorityBasedPrioritization_r16 | No
A.4.3.5-1/7 | 7 | Supports autonomous transmission of the MAC PDU generated for a deprioritized configured uplink grant | 38.306, 4.2.6 | Rel-16 | pc_autonomousTransmission_r16 | No
A.4.3.5-1/8 | 8 | Supports the bit rate recommendation message from the gNB to the UE as specified in TS 38.321 | 38.306, 4.2.6 | Rel-15 | pc_recommendedBitRate | No
A.4.3.5-1/9 | 9 | Supports the bit rate recommendation query message from the UE to the gNB as specified in TS 38.321. | 38.306, 4.2.6 | Rel-15 | pc_recommendedBitRateQuery | No |  | This field is only applicable if the UE supports pc_recommendedBitRate.
A.4.3.5-1/10 | 10 | Support PUSCH transmissions on multiple configured uplink grants | 38.306, 4.2.6 | Rel-16 | pc_multipleConfiguredGrants_r16 | No
A.4.3.5-1/11 | 11 | Support the selection of logical channels for each UL grant based on RRC configured restriction | 38.306, 4.2.6 | Rel-15 | pc_lcp_Restriction | No
A.4.3.5-1/12 | 12 | Support direct NR SCG SCell activation, as specified in TS 38.321, upon SCell addition and upon reconfiguration with sync of the SCG, both performed via an RRCReconfiguration message received via SRB3 or contained in an RRC(Connection)Reconfiguration message received via SRB1, as specified in TS 38.331 and TS 36.331 | 38.306, 4.2.6 | Rel-16 | pc_directSCG_SCellActivation_r16 | No |  | A UE indicating support of directSCG-SCellActivation-r16 shall indicate support of EN-DC or support of NGEN-DC as specified in TS 36.331 or support of NR-DC as specified in TS 38.331.
A.4.3.5-1/13 | 13 | Support direct NR MCG SCell activation, as specified in TS 38.321, upon SCell addition, upon reconfiguration with sync of the MCG, as specified in TS 38.331. | 38.306, 4.2.6 | Rel-16 | pc_directMCG_SCellActivation_r16 | No
A.4.3.5-1/14 | 14 | Support direct NR MCG SCell activation, as specified in TS 38.321, upon reception of an RRCResume message, as specified in TS 38.331. | 38.306, 4.2.6 | Rel-16 | pc_directMCG_SCellActivationResume_r16 | No
A.4.3.5-1/15 | 15 | Support direct NR SCG SCell activation, as specified in TS 38.321: - upon reception of an RRCReconfiguration included in an RRCConnectionResume message, as specified in TS 38.331 and TS 36.331, if the UE indicates support of EN-DC or NGEN-DC, and support of resumeWithSCG-Config-r16 as specified in TS 36.331, - upon reception of an RRCReconfiguration included in an RRCResume message, as specified in TS 38.331, if the UE indicates support of NR-DC and of resumeWithSCG-Config-r16 as specified in TS 38.331. | 38.306, 4.2.6 | Rel-16 | pc_directSCG_SCellActivationResume_r16 | No |  | A UE indicating support of directSCG-SCellActivationResume-r16 shall indicate support of EN-DC or NGEN-DC and support of resumeWithSCG-Config-r16 as specified in TS 36.331 or indicate support of NR-DC and of resumeWithSCG-Config-r16 as specified in TS 38.331.
A.4.3.5-1/16 | 16 | Support services with survival time requirement using configured grant resource and PDCP duplication, as specified in TS 38.321. | 38.306, 4.2.6 | Rel-17 | pc_survivalTime_r17 | No |  | A UE supporting this feature shall support pdcp-DuplicationMCG-orSCG-DRB or pdcp-DuplicationSplitDRB. A UE supporting this feature shall also support configuredUL-GrantType1-v1650 or configuredUL-GrantType2-v1650.
Table A.4.3.6-1: UE Measurement Capabilities
| Item | UE Measurement Capabilities | Ref. | Release | Mnemonic | M | If indicated "Yes" the feature shall be implemented and successfully tested for the corresponding release | Comments
A.4.3.6-1/1 | 1 | Support NR measurements and events A triggered reporting | 38.306, 4.2.9 | Rel-15 | pc_eventA_MeasAndReport | Yes
A.4.3.6-1/2 | 2 | Support two independent measurement gap configurations for FR1 and FR2 | 38.306, 4.2.9 | Rel-15 | pc_independentGapConfig | No
A.4.3.6-1/3 | 3 | Support NR intra-frequency and inter-frequency measurements and at least periodical reporting | 38.306, 4.2.9 | Rel-15 | pc_intraAndInterF_MeasAndReport | Yes
A.4.3.6-1/4 | 4 | Support CSI-RSRP and CSI-RSRQ measurement as specified in TS38.215 [21], where CSI-RS resource is configured with an associated SS/PBCH | 38.306, 4.2.9 | Rel-15 | pc_csi_RSRP_AndRSRQ_MeasWithSSB | No
A.4.3.6-1/5 | 5 | Support inter-RAT E-UTRA measurements and events B triggered reporting | 38.306, 4.2.9 | Rel-15 | pc_eventB_MeasAndReport | Yes
A.4.3.6-1/6 | 6 | Support SS-SINR measurents | 38.306, 4.2.9 | Rel-15 | pc_ss_SINR_Meas | No
A.4.3.6-1/7 | 7 | Support acquisition of relevant information from a neighbouring E-UTRA cell by reading the SI of the neighbouring cell and reporting the acquired information to the network as specified in TS 38.331 [9] when the EN-DC is not configured. | 38.306, 4.2.9 | Rel-15 | pc_eutra_CGI_Reporting | Yes
A.4.3.6-1/8 | 8 | Support acquisition of relevant information from a neighbouring intra-frequency or inter-frequency NR cell by reading the SI of the neighbouring cell and reporting the acquired information to the network as specified in TS 38.331 [9] when EN-DC is not configured. | 38.306, 4.2.9 | Rel-15 | pc_nr_CGI_Reporting | Yes
A.4.3.6-1/9 | 9 | Support acquisition of relevant information from a neighbouring intra-frequency or inter-frequency NR cell by reading the SI of the neighbouring cell and reporting the acquired information to the network as specified in TS 38.331 [9] when the EN-DC is configured. | 38.306, 4.2.9 | Rel-15 | pc_nr_CGI_Reporting_ENDC | Yes
A.4.3.6-1/10 | 10 | Support shorter measurement gap length (i.e. gp2 and gp3) for independent measurement gap configuration on FR1 and per-UE gap in (NG)EN-DC. | 36.331, 6.3.6 | Rel-15 | pc_gp2_gp3_en_dc | No
A.4.3.6-1/11 | 11 | Support NR supports gap pattern 4 for independent measurement gap configuration on FR1 and per-UE gap in (NG)EN-DC | 36.331, 6.3.6 | Rel-15 | pc_gp4_en_dc | No
A.4.3.6-1/12 | 12 | Support NR supports gap pattern 5 for independent measurement gap configuration on FR1 and per-UE gap in (NG)EN-DC | 36.331, 6.3.6 | Rel-15 | pc_gp5_en_dc | No
A.4.3.6-1/13 | 13 | Support NR supports gap pattern 6 for independent measurement gap configuration on FR1 and per-UE gap in (NG)EN-DC | 36.331, 6.3.6 | Rel-15 | pc_gp6_en_dc | No
A.4.3.6-1/14 | 14 | Support NR supports gap pattern 7 for independent measurement gap configuration on FR1 and per-UE gap in (NG)EN-DC | 36.331, 6.3.6 | Rel-15 | pc_gp7_en_dc | No
A.4.3.6-1/15 | 15 | Support NR supports gap pattern 8 for independent measurement gap configuration on FR1 and per-UE gap in (NG)EN-DC | 36.331, 6.3.6 | Rel-15 | pc_gp8_en_dc | No
A.4.3.6-1/16 | 16 | Support NR supports gap pattern 9 for independent measurement gap configuration on FR1 and per-UE gap in (NG)EN-DC | 36.331, 6.3.6 | Rel-15 | pc_gp9_en_dc | No
A.4.3.6-1/17 | 17 | Support NR supports gap pattern 10 for independent measurement gap configuration on FR1 and per-UE gap in (NG)EN-DC | 36.331, 6.3.6 | Rel-15 | pc_gp10_en_dc | No
A.4.3.6-1/18 | 18 | Support NR supports gap pattern 11 for independent measurement gap configuration on FR1 and per-UE gap in (NG)EN-DC | 36.331, 6.3.6 | Rel-15 | pc_gp11_en_dc | No
A.4.3.6-1/19 | 19 | Support measurement gap pattern 2 configured by NR RRC. | 38.306, 4.2.9 | Rel-15 | pc_gp2_nr | No
A.4.3.6-1/20 | 20 | Support measurement gap pattern 3 configured by NR RRC. | 38.306, 4.2.9 | Rel-15 | pc_gp3_nr | No
A.4.3.6-1/21 | 21 | Support measurement gap pattern 4 configured by NR RRC. | 38.306, 4.2.9 | Rel-15 | pc_gp4_nr | No
A.4.3.6-1/22 | 22 | Support measurement gap pattern 5 configured by NR RRC. | 38.306, 4.2.9 | Rel-15 | pc_gp5_nr | No
A.4.3.6-1/23 | 23 | Support measurement gap pattern 6 configured by NR RRC. | 38.306, 4.2.9 | Rel-15 | pc_gp6_nr | No
A.4.3.6-1/24 | 24 | Support measurement gap pattern 7 configured by NR RRC. | 38.306, 4.2.9 | Rel-15 | pc_gp7_nr | No
A.4.3.6-1/25 | 25 | Support measurement gap pattern 8 configured by NR RRC. | 38.306, 4.2.9 | Rel-15 | pc_gp8_nr | No
A.4.3.6-1/26 | 26 | Support measurement gap pattern 9 configured by NR RRC. | 38.306, 4.2.9 | Rel-15 | pc_gp9_nr | No
A.4.3.6-1/27 | 27 | Support measurement gap pattern 10 configured by NR RRC. | 38.306, 4.2.9 | Rel-15 | pc_gp10_nr | No
A.4.3.6-1/28 | 28 | Support measurement gap pattern 11 configured by NR RRC. | 38.306, 4.2.9 | Rel-15 | pc_gp11_nr | No
A.4.3.6-1/29 | 29 | Support measurement gap pattern 12 configured by NR RRC. | 38.306, 4.2.9 | Rel-15 | pc_gp12_nr | No
A.4.3.6-1/30 | 30 | Support measurement gap pattern 15 configured by NR RRC. | 38.306, 4.2.9 | Rel-15 | pc_gp15_nr | No
A.4.3.6-1/31 | 31 | Support measurement gap pattern 16 configured by NR RRC. | 38.306, 4.2.9 | Rel-15 | pc_gp16_nr | No
A.4.3.6-1/32 | 32 | Support measurement gap pattern 17 configured by NR RRC. | 38.306, 4.2.9 | Rel-15 | pc_gp17_nr | No
A.4.3.6-1/34 | 34 | Support measurement gap pattern 18 configured by NR RRC. | 38.306, 4.2.9 | Rel-15 | pc_gp18_nr | No
A.4.3.6-1/35 | 35 | Support measurement gap pattern 19 configured by NR RRC. | 38.306, 4.2.9 | Rel-15 | pc_gp19_nr | No
A.4.3.6-1/36 | 36 | Support measurement gap pattern 20 configured by NR RRC. | 38.306, 4.2.9 | Rel-15 | pc_gp20_nr | No
A.4.3.6-1/37 | 37 | Support measurement gap pattern 21 configured by NR RRC. | 38.306, 4.2.9 | Rel-15 | pc_gp21_nr | No
A.4.3.6-1/38 | 38 | Support measurement gap pattern 22 configured by NR RRC. | 38.306, 4.2.9 | Rel-15 | pc_gp22_nr | No
A.4.3.6-1/39 | 39 | Support measurement gap pattern 23 configured by NR RRC. | 38.306, 4.2.9 | Rel-15 | pc_gp23_nr | No
A.4.3.6-1/40 | 40 | Support CSI-RSRP and CSI-RSRQ measurement as specified in TS38.215 [21], where CSI-RS resource is configured without an associated SS/PBCH | 38.306, 4.2.9 | Rel-15 | pc_csi_RSRP_AndRSRQ_MeasWithoutSSB | No
A.4.3.6-1/41 | 41 | Support CSI-RS based Radio Link Monitoring for FR1 | 38.306, 4.2.9 | Rel-15 | pc_CSI_RS_RLM_FR1 | Yes |  | If the UE supports this feature, the UE needs to report maxNumberResource-CSI-RS-RLM in its capability report. If the UE doesn’t support CSI-RS based RLM, it will not include this IE in its capability report.
A.4.3.6-1/41a | 41a | Support CSI-RS based Radio Link Monitoring for FR2 | 38.306, 4.2.9 | Rel-15 | pc_CSI_RS_RLM_FR2 | Yes |  | If the UE supports this feature, the UE needs to report maxNumberResource-CSI-RS-RLM in its capability report. If the UE doesn’t support CSI-RS based RLM, it will not include this IE in its capability report.
A.4.3.6-1/42 | 42 | Support of E-UTRA RS-SINR measurements | 38.306, 4.2.10 | Rel-15 | pc_RS_SINR_MeasEUTRA | No
A.4.3.6-1/43 | 43 | Support of SFTD measurements between a E-UTRA PCell and an NR PSCell in FDD | 38.306, 4.2.9 | Rel-15 | pc_SFTD_MeasPSCell_MRDC_FDD | No |  | The SFTD measurement support should be indicated in MRDC capabilities for EN-DC. The support needs to be declared for FDD and TDD separately
A.4.3.6-1/44 | 44 | Support of SFTD measurements between a E-UTRA PCell and an NR PSCell in TDD | 38.306, 4.2.9 | Rel-15 | pc_SFTD_MeasPSCell_MRDC_TDD | No |  | The SFTD measurement support should be indicated in MRDC capabilities for EN-DC. The support needs to be declared for FDD and TDD separately
A.4.3.6-1/45 | 45 | Support of relaxed RRM measurements of neighbour cells in RRC_IDLE/RRC_INACTIVE | 38.306, 5.6 | Rel-16 | pc_Relaxed_Measurement | No
A.4.3.6-1/46 | 46 | Support of SFTD measurements between a E-UTRA PCell and an NR neighbour cell in FDD | 38.306, 4.2.9 | Rel-15 | pc_SFTD_MeasNR_Cell_FDD | No |  | The support needs to be declared for FDD and TDD separately The SFTD measurement support can only be indicated in MRDC capabilities for EN-DC
A.4.3.6-1/47 | 47 | Support of SFTD measurements between a E-UTRA PCell and an NR neighbour cell in TDD | 38.306, 4.2.9 | Rel-15 | pc_SFTD_MeasNR_Cell_TDD | No |  | The support needs to be declared for FDD and TDD separately The SFTD measurement support can only be indicated in MRDC capabilities for EN-DC
A.4.3.6-1/48 | 48 | Support of SFTD measurements between a NR PCell and an NR neighbour cell in FDD | 38.306, 4.2.9 | Rel-15 | pc_SFTD_MeasNR_Neigh_FDD | No |  | The support needs to be declared for FDD and TDD separately
A.4.3.6-1/49 | 49 | Support of SFTD measurements between a NR PCell and an NR neighbour cell in TDD | 38.306, 4.2.9 | Rel-15 | pc_SFTD_MeasNR_Neigh_TDD | No |  | The support needs to be declared for FDD and TDD separately
A.4.3.6-1/50 | 50 | Support of SFTD measurements between a NR PCell and an NR PSCell in FDD | 38.306, 4.2.9 | Rel-15 | pc_SFTD_MeasPSCell_NRDC_FDD | No |  | The SFTD measurement support should be indicated in UE-NR-Capability
A.4.3.6-1/51 | 51 | Support of SFTD measurements between a NR PCell and an NR PSCell in TDD | 38.306, 4.2.9 | Rel-15 | pc_SFTD_MeasPSCell_NRDC_TDD | No |  | The SFTD measurement support should be indicated in UE-NR-Capability
A.4.3.6-1/52 | 52 | Support of acquisition of CGI related information from a neighbouring intra-frequency or inter-frequency NPN CAG cell | 38.306, 4.2.9 | Rel-16 | pc_nr_CGI_Reporting_NPN_r16 | No
A.4.3.6-1/53 | 53 | Supports periodic EUTRA measurement and reporting. | 38.306, 4.2.9 | Rel-15 | pc_periodicEUTRA_MeasAndReport | Yes
A.4.3.6-1/54 | 54 | Support configuration of NR SSB measurements in RRC_IDLE/RRC_INACTIVE and reporting of the corresponding results upon network request as specified in TS 38.331 [9] | 38.306, 4.2.9 | Rel-16 | pc_idleInactiveNR_MeasReport | No
A.4.3.6-1/55 | 55 | Support configuration of E-UTRA measurements in RRC_IDLE/RRC_INACTIVE and reporting of the corresponding results upon network request as specified in TS 38.331 [9] | 38.306, 4.2.9 | Rel-16 | pc_idleInactiveEUTRA_MeasReport | No
A.4.3.6-1/56 | 56 | Support SRS-RSRP measurements between a NR Pcell and an interfering UE, upon network request as specified in 38.331 [9] | 38.306, 4.2.9 | Rel-16 | pc_nr_CLI_Reporting_r16 | No |  | If the UE supports this feature, the UE needs to report maxNumberCLI-SRS-RSRP-r16 and maxNumberPerSlotCLI-SRS-RSRP-r16 If the UE doesn’t support CLI SRS-RSRP measurement, it will not include this IE in its capability report.
A.4.3.6-1/56A | 56A | Support SRS-RSRP measurements and periodical reporting and measurement event triggering based on SRS-RSRP | 38.306, 4.2.9 | Rel-16 | pc_cli_SRS_RSRP_Meas_r16 | No |  | If the UE supports this feature, the UE needs to report maxNumberCLI-SRS-RSRP-r16 and maxNumberPerSlotCLI-SRS-RSRP-r16
A.4.3.6-1/56B | 56B | Support CLI RSSI measurements and periodical reporting and measurement event triggering | 38.306, 4.2.9 | Rel-16 | pc_cli_RSSI_Meas_r16 | No |  | If the UE supports this feature, the UE needs to report maxNumberCLI-RSSI-r16
A.4.3.6-1/57 | 57 | Support acquisition of relevant information from a neighbouring E-UTRA cell by reading the SI of the neighbouring cell and reporting the acquired information to the network as specified in TS 38.331 [9] when the NE-DC is configured. | 38.306, 4.2.9 | Rel-15 | pc_eutra_CGI_Reporting_NEDC | No
A.4.3.6-1/58 | 58 | Support acquisition of relevant information from a neighbouring E-UTRA cell by reading the SI of the neighbouring cell and reporting the acquired information to the network as specified in TS 38.331 [9] when the NR-DC is configured wherein MN and SN have different DRX cycles, or on-duration configured by MN does not contain on-duration configured by SN if the DRX cycles are the same. | 38.306, 4.2.9 | Rel-15 | pc_eutra_CGI_Reporting_NRDC | No
A.4.3.6-1/59 | 59 | Support acquisition of relevant information from a neighbouring intra-frequency or inter-frequency NR cell by reading the SI of the neighbouring cell and reporting the acquired information to the network as specified in TS 38.331 [9] when the NE-DC is configured. | 38.306, 4.2.9 | Rel-15 | pc_nr_CGI_Reporting_NEDC | Yes
A.4.3.6-1/60 | 60 | Support acquisition of relevant information from a neighbouring intra-frequency or inter-frequency NR cell by reading the SI of the neighbouring cell and reporting the acquired information to the network as specified in TS 38.331 [9] when the NR-DC is configured wherein MN and SN have different DRX cycles, or on-duration configured by MN does not contain on-duration configured by SN if the DRX cycles are the same. | 38.306, 4.2.9 | Rel-15 | pc_nr_CGI_Reporting_NRDC | Yes
A.4.3.6-1/61 | 61 | Supports performing eNB-configured SSB-based RRM measurements for EN-DC configured NR FR1 carrier(s) in RRC_IDLE and reporting them when requested by the eNB while resuming from RRC_IDLE or in RRC_CONNECTED, as specified in TS 36.331 [5]. | 36.306, 4.3.6.41 | Rel-16 | pc_nrIdleInactiveNRFR1_MeasReport | No
A.4.3.6-1/62 | 62 | Supports performing eNB-configured SSB-based RRM measurements for EN-DC configured NR FR2 carrier(s) in RRC_IDLE and reporting them when requested by the eNB while resuming from RRC_IDLE or in RRC_CONNECTED, as specified in TS 36.331 [5]. | 36.306, 4.3.6.42 | Rel-16 | pc_nrIdleInactiveNRFR2_MeasReport | No
A.4.3.6-1/63 | 63 | Support more than 1 per-UE measurement gap configurations. | 38.306, 4.2.9 | Rel-17 | pc_concurrentPerUE_OnlyMeasGap_r17 | No
A.4.3.6-1/64 | 64 | Support all concurrent gap combination configurations as specified in TS 38.133 [5] including support of more than 1 per-UE measurement gap configurations. | 38.306, 4.2.9 | Rel-17 | pc_concurrentPerUE_PerFRCombMeasGap_r17 | No
A.4.3.6-1/65 | 65 | Support the configurations of E-UTRAN measurement objectives associated with more than 1 concurrent measurement gaps. | 38.306, 4.2.9 | Rel-17 | pc_concurrentMeasGapEUTRA_r17 | No
A.4.3.6-1/66 | 66 | Support reporting of the NCSG and measurement gap requirement information for E-UTRA target bands in the UE response to a network configuration RRC message as specified in TS 38.331 [9]. | 38.306, 4.2.9 | Rel-17 | pc_eutra_NeedForGapNCSG_Reporting_r17 | No
A.4.3.6-1/67 | 67 | Support two independent measurement gap configurations for FR1 and FR2 for PRS measurement. | 38.306, 4.2.9 | Rel-17 | pc_independentGapConfigPRS_r17 | No
A.4.3.6-1/68 | 68 | Support NR-only NCSG patterns. | 38.306, 4.2.9 | Rel-17 | pc_ncsg_MeasGapNR_Patterns_r17 | No
A.4.3.6-1/69 | 69 | Support NCSG patterns. | 38.306, 4.2.9 | Rel-17 | pc_ncsg_MeasGapPatterns_r17 | No
A.4.3.6-1/70 | 70 | Support per-FR NCSG. | 38.306, 4.2.9 | Rel-17 | pc_ncsg_MeasGapPerFR_r17 | No
A.4.3.6-1/71 | 71 | Support performing measurement with NCSG based on flag deriveSSB-IndexFromCell-inter and meeting the following requirements that the scheduling restriction in FR2 serving cell during NCSG ML is on SSB symbol level. | 38.306, 4.2.9 | Rel-17 | pc_ncsg_SymbolLevelScheduleRestrictionInter_r17 | No
A.4.3.6-1/72 | 72 | Support reporting of the NCSG and measurement gap requirement information for SSB based measurement in the UE response to a network configuration RRC message. | 38.306, 4.2.9 | Rel-17 | pc_nr_NeedForGapNCSG_Reporting_r17 | No
A.4.3.6-1/73 | 73 | Support the preconfigured measurement gap with UE-autonomous mechanism for activation and deactivation. | 38.306, 4.2.9 | Rel-17 | pc_preconfiguredUE_AutonomousMeasGap_r17 | No
A.4.3.6-1/74 | 74 | Support the preconfigured measurement gap with network-controlled mechanism for activation and deactivation. | 38.306, 4.2.9 | Rel-17 | pc_preconfiguredNW_ControlledMeasGap_r17 | No
A.4.3.6-1/75 | 75 | Support of SFTD measurements between the NR PCell and a configured E-UTRA PSCell | 38.306, 4.2.9 | Rel-15 | pc_SFTD_MeasPSCell_NEDC | No
Table A.4.3.7-1: UE General Capabilities
| Item | UE General Capabilities | Ref. | Release | Mnemonic | M | If indicated “Yes” the feature shall be implemented and successfully tested for the corresponding release | Comments
A.4.3.7-1/1 | 1 | Support UL transmission via either MCG path or SCG path for the split SRB as specified in TS 37.340[20] | 38.306, 4.2.2 | Rel-15 | pc_splitSRB_WithOneUL_Path | No
A.4.3.7-1/2 | 2 | Support UL transmission via both MCG path and SCG path for the split DRB as specified in TS 37.340[20] | 38.306, 4.2.2 | Rel-15 | pc_splitDRB_withUL_Both_MCG_SCG | Yes
A.4.3.7-1/3 | 3 | Support direct SRB between the SN and the UE as specified in TS 37.340[20] | 38.306, 4.2.2 | Rel-15 | pc_srb3 | Yes
A.4.3.7-1/4 | 4 | Support of reflective QoS | 38.306, 4.2.2 | Rel-15 | pc_as_ReflectiveQoS | No
A.4.3.7-1/5 | 5 | Support of NAS reflective QoS | 24.501, 6.2.5.1.4.1, 9.11.4.1 | Rel-15 | pc_nas_ReflectiveQoS | No
A.4.3.7-1/6 | 6 | Support of SMS over NAS | 24.501, 5.5.1.2 | Rel-15 | pc_sms_over_NAS | No
A.4.3.7-1/7 | 7 | Support of CMAS message on NR | 38.331, 5.2.2.2.2 | Rel-15 | pc_CMAS_NR | No
A.4.3.7-1/8 | 8 | Support of ETWS message on NR | 38.331, 5.2.2.2.2 | Rel-15 | pc_ETWS_NR | No
A.4.3.7-1/9 | 9 | The UE supports additional UE-requested PDU establishment | 24.501, 6.4.1.5 | Rel-15 | pc_Additional_PDU_establishment | No |  | pc_ExpectedNoOfPDUSessionsAtRegistration +1
A.4.3.7-1/10 | 10 | The UE includes the SM PDU DN request container IE in the PDU SESSION ESTABLISHMENT REQUEST message | 24.501, 6.4.1.2 | Rel-15 | pc_SM_PDU_DN_RequestContainer | No
A.4.3.7-1/11 | 11 | Support of emergency services fallback in NR connected to 5GCN | 24.501 | Rel-15 | pc_NR_5GC_EmergencyService_fallback | No
A.4.3.7-1/12 | 12 | Support of EPS fallback | 24.501, | Rel-15 | pc_EPS_fallback | No
A.4.3.7-1/13 | 13 | Support of UE requested PDU session modification | 24.501, 6.4.2.2 | Rel-15 | pc_MO_PDU_Session_Modification | Yes
A.4.3.7-1/14 | 14 | Support of emergency services in NR connected to 5GCN | 24.501 | Rel-15 | pc_NR_5GC_EmergencyServices | No
A.4.3.7-1/15 | 15 | Support of voiceFallbackIndication | 38.306, 4.2.13 | Rel-16 | pc_voiceFallbackIndication | No
A.4.3.7-1/16 | 16 | Support provision of referenceTimeInfo | 38.306, 4.2.2 | Rel-16 | pc_referenceTimeProvision_r16 | No |  | specifically for TSC (time sensitive communication) services
A.4.3.7-1/17 | 17 | Support of RACS | 24.501, 9.11.3.1 | Rel-16 | pc_5GC_RACS | No
A.4.3.7-1/18 | 18 | Support of RRC message Segmentation in the UL | 38.306, 5.4 | Rel-16 | pc_NR_UL_Segmentation | No |  | UE supports segmenation of UECapabilityInformation message, IF size > maximum supported size of a PDCP SDU
A.4.3.7-1/19 | 19 | Support of RRC_INACTIVE as specified in TS 38.331 [9]. | 38.306, 4.2.2 | Rel-15 | pc_inactiveState | Yes
A.4.3.7-1/20 | 20 | Support of UE local release when the security check is successful but SOR Transparent container indicates ACK has been NOT requested | 23.122 clause C.2 | Rel-15 | pc_SOR_ACKNotReqLocalRel | No
A.4.3.7-1/21 | 21 | Support of RRC connection release with deprioritisation | 38.306, 5.3 | Rel-15 | pc_NR_RRC_Release_With_Deprioritisation | No
A.4.3.7-1/22 | 22 | Support of RRC connection establishment failure with temporary offset | 38.306, 5.3 | Rel-15 | pc_NR_RRC_ConEstFail_With_TempOffset | No
A.4.3.7-1/23 | 23 | Support of Closed Access Group | 24.501, 9.11.3.1 | Rel-16 | pc_CAG | No
A.4.3.7-1/24 | 24 | Support of Stand-alone Non-Public Network | 23.501, 3.1 | Rel-16 | pc_SNPN | No
A.4.3.7-1/25 | 25 | Support of test function SET UL MESSAGE for using a preconfigured UE capability container over NR | 38.509, 5.9 | Rel-16 | pc_Set_UE_Cap_Info_NR | No |  | This test function is mandatory for UEs supporting UL RRC segmentation and whose maximum UECapabilityInformation message size is less than the allowed maximum supported size of a PDCP SDU.
A.4.3.7-1/26 | 26 | Support of network slice-specific authentication and authorization | 24.501, 9.11.3.1 | Rel-16 | pc_5GC_NSSAA | No
A.4.3.7-1/27 | 27 | Support of EAP-AKA’ as EAP method for network slice-specific authentication and authorization | 24.501, 5.4.7 | Rel-16 | pc_5GC_NSSAA_EAP_AKA_Prime | No
A.4.3.7-1/28 | 28 | Support reduced control plane latency as defined in TS 38.331 [9] | 38.306, 4.2.2 | Rel-15 | pc_reducedCP_Latency | No
A.4.3.7-1/29 | 29 | Support of release preference assistance information | 38.306, 4.2.2 | Rel-16 | pc_releasePreference_r16 | No
A.4.3.7-1/30 | 30 | Support of user initiated SNPN reselection in automatic mode | 23.122 | Rel-16 | pc_UserInitiated_SNPN_Reselection | No
A.4.3.7-1/31 | 31 | Support of autonomous search function to detect CAG cells on serving and non-serving frequencies | 38.304, 5.2.4.10 | Rel-16 | pc_Autonomous_search_function_nr_CAG | No
A.4.3.7-1/32 | 32 | Support IMS voice over NR | 38.306, 4.2.13 | Rel-15 | pc_voiceOverNR | No |  | A UE supporting IMS voice over NR shall support: - IMS emergency call over NR, and - IMS voice over E-UTRA/EPC if it supports E-UTRA/EPC.
A.4.3.7-1/33 | 33 | Support of V2X communication | 24.501, 9.11.3.1 | Rel-16 | pc_V2X | No |  | UE support V2X communication over NR-Uu and/or NR-PC5.
A.4.3.7-1/34 | 34 | Support of V2X communication over NR-PC5 | 24.501, 9.11.3.1 | Rel-16 | pc_V2XCNPC5 | No
A.4.3.7-1/35 | 35 | Support of Manufacturer assigned Radio Capability ID | 23.501, 5.9.10 | Rel-16 | pc_5GC_RACS_Manufacturer_URCID | No |  | UE support of Manufacturer assigned radio capability ID
A.4.3.7-1/36 | 36 | Support of 3GPP PS data off | 24.501, 6.2.10 | Rel-15 | pc_PS_data_off | No |  | UE support of 3GPP PS data off
A.4.3.7-1/37 | 37 | Support of Network Slice Simultaneous Registration Group | 24.501, 9.11.3.82 | Rel-17 | pc_5GC_NSSRG | No
A.4.3.7-1/38 | 38 | Support of slice reselection information in SIB and on RRC release for slice based cell reselection in RRC _IDLE and RRC INACTIVE | 38.306, 4.2.2 | Rel-17 | pc_sliceInfoforCellReselection_r17 | No
A.4.3.7-1/39 | 39 | Support of reception of segmented DL RRC messages | 38.306, 4.2.2 | Rel-16 | pc_NR_dl_DedicatedMessageSegmentation | No |  | The SS initiates the DL Dedicated Message Segment transfer procedure IF the encoded RRCReconfiguration or RRCResume message PDU size > maximum PDCP SDU size.
A.4.3.7-1/40 | 40 | Support of unified access control configuration in the list of subscriber data, indicating for which access identities (see 3GPP TS 24.501 [64]) the ME is configured, when the MS accesses an SNPN | 23.122, 4.9.3.0, 24.501 4.5.2A | Rel-16 | pc_SNPN_access_control_configuration | No
A.4.3.7-1/41 | 41 | Support of polarization signalling in NR NTN | 38.306, 5.4 | Rel-17 | pc_Polarization_Signalling_NR_NTN | No |  | UE supports polarization signalling in NR NTN
A.4.3.7-1/42 | 42 | Supports receiving paging early indication and UE subgrouping indication with UEID | 38.306, 4.2.2 | Rel-17 | pc_pei_SubgroupingSupportBandList_r17 | No
A.4.3.7-1/43 | 43 | Support of Rel-17 extended DRX cycle up to 10485.76 seconds | 38.306, 5.8 24.501, 5.3.16 | Rel-17 | pc_NR_eDRX | No
A.4.3.7-1/44 | 44 | Support of (re-)configuration of an SCG during the resume procedure. | 38.306, 4.2.2 | Rel-16 | pc_resumeWithSCG_Config_r16 | No
A.4.3.7-1/45 | 45 | Support of slice-based RACH prioritisation | 38.306, 5.4 | Rel-17 | pc_Slice_RACH_Prioiritisation | No
A.4.3.7-1/46 | 46 | Support of slice-based RACH partitioning | 38.306, 5.4 | Rel-17 | pc_Slice_RACH_Partitioning | No
A.4.3.7-1/47 | 47 | Support of RACH prioritisation for Access Identity 1 | 38.306, 5.4 | Rel-17 | pc_AccId1_RACH_Prioiritisation | No |  | US supporting this shall also support MPS (Access ID 1)
A.4.3.7-1/48 | 48 | Support of ATSSS and MA PDU session | 24.501, 6.4.1.2 | Rel-16 | pc_5GC_ATSSS | No
A.4.3.7-1/49 | 49 | Support gNB-side RTT-based PDC | 38.306, 4.2.2 | Rel-17 | pc_gNB_SideRTT_BasedPDC_r17 | No |  | A UE supporting this feature shall also support rtt-BasedPDC-CSI-RS-ForTracking-r17 and/or rtt-BasedPDC-PRS-r17.
A.4.3.7-1/50 | 50 | Support of user plane integrity protection with EPS | 24.301, 5.5.1 33.401, 7.3.3 | Rel-17 | pc_EPS_UPIP | No |  | A UE supporting this feature shall also support EN-DC
A.4.3.7-1/51 | 51 | Support of UAS Services | 24.501, 3.1, 4.22 | Rel-17 | pc_UAS | No |  | A UE supporting UAS services
A.4.3.7-1/52 | 52 | Support of accessing SNPN using credentials from a Credentials Holder | 23.501 3.2, 5.30.2.9 | Rel-17 | pc_accessing_SNPN_usingCH | No |  | UE supports access using credentials assigned by a Credentials Holder separate from the SNPN
A.4.3.7-1/53 | 53 | Support of Onboarding Stand-alone Non-Public Network | 23.501 5.30.2.10 | Rel-17 | pc_onboarding_SNPN | No
Table A.4.3.8-1: UE Mobility Capabilities
| Item | UE Mobility Capabilities | Ref. | Release | Mnemonic | M | If indicated "Yes" the feature shall be implemented and successfully tested for the corresponding release | Comments
A.4.3.8-1/1 | 1 | Support inter-RAT Handover to EUTRA connected to EPC | 38.306, 4.2.9 | Rel-15 | pc_interRAT_EUTRA_Handover | Yes
A.4.3.8-1/2 | 2 | Support inter-frequency Handover from the corresponding duplex mode or from the corresponding frequency range. | 38.306, 4.2.9 | Rel-15 | pc_handoverInterF | Yes
A.4.3.8-1/3 | 3 | Support Handover between FR1 and FR2 | 38.306, 4.2.9 | Rel-15 | pc_FR1toFR2_Handover | Yes
A.4.3.8-1/4 | 4 | Support Handover between FDD and TDD | 38.306, 4.2.9 | Rel-15 | pc_FDDtoTDD_Handover | Yes
A.4.3.8-1/5 | 5 | Support inter-RAT Handover to E-UTRA connected to 5GC | 38.306, 4.2.9 | Rel-15 | pc_interRAT_eLTE_Handover | Yes
A.4.3.8-1/6 | 6 | Support inter-RAT Handover to NR FR1 TDD from EUTRA connected to EPC | 36.306, 4.3.34.9 | Rel-15 | pc_eutra_EPC_HO_ToNR_TDD_FR1_r15 | Yes
A.4.3.8-1/7 | 7 | Support inter-RAT Handover to NR FR1 FDD from EUTRA connected to EPC | 36.306, 4.3.34.8 | Rel-15 | pc_eutra_EPC_HO_ToNR_FDD_FR1_r15 | Yes
A.4.3.8-1/8 | 8 | Support inter-RAT Handover to NR FR2 TDD from EUTRA connected to EPC | 36.306, 4.3.34.11 | Rel-15 | pc_eutra_EPC_HO_ToNR_TDD_FR2_r15 | Yes
A.4.3.8-1/9 | 9 | Support intra-frequency DAPS handover | 38.306, 4.2.7.5 | Rel-16 | pc_intraFreqDAPS_r16 | No |  | It is mandated if the UE supports asynchronous intra-frequency DAPS handover
A.4.3.8-1/10 | 10 | Support inter-RAT Handover from NR to EN-DC | 38.306, 4.2.10 | Rel-16 | pc_interRAT_NR_ToENDC | CY |  | It is mandated if the UE supports EN-DC.
A.4.3.8-1/11 | 11 | Support conditional handover | 38.306, 4.2.7.2 | Rel-16 | pc_condHandover_r16 | No
A.4.3.8-1/12 | 12 | Support conditional handover during re-establishment procedure when the selected cell is configured as candidate cell for condition handover | 38.306, 4.2.7.2 | Rel-16 | pc_condHandoverFailure_r16 | No
A.4.3.8-1/13 | 13 | Support 2 trigger events for same execution condition of conditional handover | 38.306, 4.2.7.2 | Rel-16 | pc_condHandoverTwoTriggerEvents_r16 | CY |  | It is mandated if the UE supports condHandover-r16.
A.4.3.8-1/14 | 14 | Support inter-RAT Handover from NR to UTRA-FDD CELL_DCH CS | 38.306, 4.2.9 | Rel-16 | pc_handoverUTRA_FDD_r16 | No
A.4.3.8-1/15 | 15 | Support inter-frequency DAPS handover | 38.306, 4.2.7.4 | Rel-16 | pc_interFreqDAPS_r16 | No |  | It is mandated if the UE supports asynchronous inter-frequency DAPS handover or supports different SCSs in source PCell and inter-frequency target PCell in DAPS handover
A.4.3.8-1/16 | 16 | UE supports asynchronous intra-frequency DAPS handover | 38.306, 4.2.7.5 | Rel-16 | pc_intraFreqAsyncDAPS_r16 | No
A.4.3.8-1/17 | 17 | UE supports asynchronous inter-frequency DAPS handover | 38.306, 4.2.7.5 | Rel-16 | pc_interFreqAsyncDAPS_r16 | No
A.4.3.8-1/18 | 18 | UE supports different SCSs in source PCell and inter-frequency target PCell in DAPS handover | 38.306, 4.2.7.5 | Rel-16 | pc_ inteFreqDiffSCS_DAPS_r16 | No
A.4.3.8-1/19 | 19 | Support conditional PSCell change | 38.306, 4.2.7.2 | Rel-16 | pc_condPSCellChange_r16 | No
A.4.3.8-1/20 | 20 | Support handover from 5GS to EPC/ePDG | 24.302, 7.2.2.1 | Rel-15 | pc_HO_from_5GS_to_EPC_ePDG | No
A.4.3.8-1/21 | 21 | Support handover from EPC/ePDG to 5GS | 23.502, 4.11.4.1 | Rel-15 | pc_HO_from_EPC_ePDG_to_5GS | No
A.4.3.8-1/22 | 22 | Support Handover from EPS to 5GC-N3IWF | 23.502, 4.11.3.1 | Rel-15 | pc_HO_from_EPS_to_5GC_N3IWF | No
A.4.3.8-1/23 | 23 | Support Handover from 5GC-N3IWF to EPS | 23.502, 4.11.3.2 | Rel-15 | pc_HO_from_5GC_N3IWF_to_EPS | No
A.4.3.8-1/24 | 24 | Support Handover of a PDU Session procedure from untrusted non-3GPP to 3GPP access | 23.502, 4.9.2.1 | Rel-15 | pc_HO_from_5GC_N3IWF_to_5GC | No
A.4.3.8-1/25 | 25 | Support Handover of a PDU Session procedure from 3GPP to untrusted non-3GPP access | 23.502, 4.9.2.2 | Rel-15 | pc_HO_from_5GC_to_5GC_N3IWF | No
Table A.4.3.9-1: UE declared capabilities
| Item | UE declared capabilities | Ref. | Release | Mnemonic | Comments
A.4.3.9-1/1 | 1 | Enhanced Type 1 Receiver for NR | 38.101-4, 5 | Rel-15 | pc_nr_enh_type1_receiver | Support for Enhanced Type 1 Receiver (SU-MIMO Interference Mitigation advanced receiver)
A.4.3.9-1/2 | 2 | Vehicular UE | 38.101-1, 3 | Rel-15 | pc_nr_vehicular_ue
A.4.3.9-1/3 | 3 | MMSE-IRC (Minimum Mean Square Error - Interference Rejection Combining) receiver | 38.101-4, 5 | Rel-15 | pc_nr_mmse_irc_receiver | Support of MMSE-IRC processing for scenarios with inter-cell and intra-cell inter-user interference.
Table A.4.3.9-2: UE declared multi-band peak EIRP relaxation factors for Rel-15 FR2 power class 3 UE
| Item | Supported FR2 bands set | Ref. | Release | peak EIRP relaxation factor per band, MBp (dB) (Note 1) | Maximum sum of MBp, ∑MBP (dB) (Note 2) | Comments
A.4.3.9-2/ |  |  |  |  | n257 | n258 | n260
A.4.3.9-2/n261 | n261 |  |  | 1 | n257, n258 | 38.101-2, 6.2.1.3 | Rel-15
A.4.3.9-2/ |  |  | N/A | 1.3 |  | 2 | n257, n260
A.4.3.9-2/ |  |  |  | N/A |  | N/A | 1.0
A.4.3.9-2/ |  | 3 | n258, n260 |  |  | N/A
A.4.3.9-2/ |  | N/A | 1.0 |  | 4 | n258, n261
A.4.3.9-2/ |  | N/A |  | N/A |  | 1.0
A.4.3.9-2/5 | 5 | n260, n261 |  |  | N/A
A.4.3.9-2/0.0 | 0.0 | No relaxation factor allowed | 6 | n257, n258, n260
A.4.3.9-2/ |  |  | N/A | 1.7 |  | 7 | n257, n258, n261
A.4.3.9-2/ |  |  |  |  | N/A |  | 1.7
A.4.3.9-2/ |  | 8 | n257, n260, n261 |  |  |  | N/A
A.4.3.9-2/ |  |  | 0.5 |  | 9 | n258, n260, n261
A.4.3.9-2/ |  | N/A |  |  |  | 1.5
A.4.3.9-2/10 | 10 | n257, n258, n260, n261
A.4.3.9-2/ |  | 1.7 |  | 11 | n257, n261
Table A.4.3.9-3: UE declared multi-band peak EIRP Spherical coverage relaxation factors for Rel-15 FR2 power class 3 UE
| Item | Supported FR2 bands set | Ref. | Release | EIRP Spherical coverage relaxation factor per band, MBs (dB) (Note 1) | Maximum sum of MBs, ∑MBs (dB) (Note 2) | Comments
A.4.3.9-3/ |  |  |  |  | n257 | n258 | n260
A.4.3.9-3/n261 | n261 |  |  | 1 | n257, n258 | 38.101-2, 6.2.1.3 | Rel-15
A.4.3.9-3/ |  |  | N/A | 1.25 |  | 2 | n257, n260
A.4.3.9-3/ |  |  |  | N/A |  | N/A | 0.75
A.4.3.9-3/Maximum 0.4 dB relaxation allowed for n260 | Maximum 0.4 dB relaxation allowed for n260 | 3 | n258, n260 |  |  | N/A
A.4.3.9-3/ |  | N/A | 0.75 | Maximum 0.4 dB relaxation allowed for n260 | 4 | n258, n261
A.4.3.9-3/ |  | N/A |  | N/A |  | 1.25
A.4.3.9-3/5 | 5 | n260, n261 |  |  | N/A
A.4.3.9-3/0.75 | 0.75 | No relaxation allowed for n260 | 6 | n257, n258, n260
A.4.3.9-3/ |  |  | N/A | 1.75 | Maximum 0.4 dB relaxation allowed for n260 | 7 | n257, n258, n261
A.4.3.9-3/ |  |  |  |  | N/A |  | 1.75
A.4.3.9-3/ |  | 8 | n257, n260, n261 |  |  |  | N/A
A.4.3.9-3/ |  |  | 1.25 | Maximum 0.4 dB relaxation allowed for n260 | 9 | n258, n260, n261
A.4.3.9-3/ |  | N/A |  |  |  | 1.25 | Maximum 0.4 dB relaxation allowed for n260
A.4.3.9-3/10 | 10 | n257, n258, n260, n261
A.4.3.9-3/ |  | 1.75 | Maximum 0.4 dB relaxation allowed for n260 | 11 | n257, n261
Table A.4.3.9-4a: FDD 4 Rx antenna ports Capabilities
| Item | Band | Ref. | Release | Comments
A.4.3.9-4a/1 | 1 | FDD Band n1 | 38.101-1, 7.3.2 | Rel-15
A.4.3.9-4a/2 | 2 | FDD Band n2 | 38.101-1, 7.3.2 | Rel-15
A.4.3.9-4a/3 | 3 | FDD Band n3 | 38.101-1, 7.3.2 | Rel-15
A.4.3.9-4a/… | …
A.4.3.9-4a/7 | 7 | FDD Band n7 | 38.101-1, 7.3.2 | Rel-15 | NOTE 2
A.4.3.9-4a/8 | 8 | FDD Band n8 | 38.101-1.7.3.2 | Rel-17 | 4 Rx operation is targeted for FWA form factor
A.4.3.9-4a/... | ...
A.4.3.9-4a/28 | 28 | FDD Band n28 | 38.101-1, 7.3.2 | Rel-16 | 4 Rx operation is targeted for FWA form factor
A.4.3.9-4a/... | ...
A.4.3.9-4a/30 | 30 | FDD Band n30 | 38.101-1, 7.3.2 | Rel-16
A.4.3.9-4a/... | ...
A.4.3.9-4a/66 | 66 | FDD Band n66 | 38.101-1, 7.3.2 | Rel-15
A.4.3.9-4a/… | …
A.4.3.9-4a/70 | 70 | FDD Band n70 | 38.101-1, 7.3.2 | Rel-15
A.4.3.9-4a/71 | 71 | FDD Band n71 | 38.101-1, 7.3.2 | Rel-16 | 4 Rx operation is targeted for FWA form factor
Table A.4.3.9-4b: TDD 4 Rx antenna ports Capabilities
| Item | Band | Ref. | Release | Comments
A.4.3.9-4b/34 | 34 | TDD Band n34 | 38.101-1, 7.3.2 | Rel-15 | ...
A.4.3.9-4b/ |  |  | 38 | TDD Band n38 | 38.101-1, 7.3.2
A.4.3.9-4b/Rel-15 | Rel-15 | NOTE 2 | 39 | TDD Band n39 | 38.101-1, 7.3.2
A.4.3.9-4b/Rel-15 | Rel-15 | ... |  |  | 40
A.4.3.9-4b/TDD Band n40 | TDD Band n40 | 38.101-1, 7.3.2 | Rel-15 | 41 | TDD Band n41
A.4.3.9-4b/38.101-1, 7.3.2 | 38.101-1, 7.3.2 | Rel-15 | NOTE 2 | ...
A.4.3.9-4b/ |  | 48 | TDD Band n48 | 38.101-1, 7.3.2 | Rel-16
A.4.3.9-4b/NOTE 2 | NOTE 2 | … |  |  | 77
A.4.3.9-4b/TDD Band n77 | TDD Band n77 | 38.101-1, 7.3.2 | Rel-15 | NOTE 2 | 78
A.4.3.9-4b/TDD Band n78 | TDD Band n78 | 38.101-1, 7.3.2 | Rel-15 | NOTE 2 | 79
A.4.3.9-4b/TDD Band n79 | TDD Band n79 | 38.101-1, 7.3.2 | Rel-15 | NOTE 2 | NOTE 1: At least one band from those listed in the present table needs to be supported if UE has indicated support of the capability defined in Table A.4.3.1-7a/3. NOTE 2: Support of 4 Rx for this band is mandatory for non-vehicular UEs i.e. if support has NOT been indicated to the capability specified in Table A.4.3.9-1/2.
Table A.4.3.9-4c: 2 Rx antenna ports Capabilities
| Item | Band | Ref. | Comments
A.4.3.9-4c/1 | 1 | FDD Band n1 | 38.101-1, 7.3.2
A.4.3.9-4c/2 | 2 | FDD Band n2 | 38.101-1, 7.3.2
A.4.3.9-4c/3 | 3 | FDD Band n3 | 38.101-1, 7.3.2
A.4.3.9-4c/4 | 4 | FDD Band n5 | 38.101-1, 7.3.2
A.4.3.9-4c/5 | 5 | FDD Band n7 | 38.101-1, 7.3.2 | NOTE 2
A.4.3.9-4c/6 | 6 | FDD Band n8 | 38.101-1, 7.3.2
A.4.3.9-4c/7 | 7 | FDD Band n12 | 38.101-1, 7.3.2
A.4.3.9-4c/7b | 7b | FDD Band n14 | 38.101-1, 7.3.2
A.4.3.9-4c/8 | 8 | FDD Band n20 | 38.101-1, 7.3.2
A.4.3.9-4c/8d | 8d | FDD Band n24 | 38.101-1, 7.3.2
A.4.3.9-4c/9 | 9 | FDD Band n25 | 38.101-1, 7.3.2
A.4.3.9-4c/9a | 9a | FDD Band n26 | 38.101-1, 7.3.2
A.4.3.9-4c/10 | 10 | FDD Band n28 | 38.101-1, 7.3.2
A.4.3.9-4c/10a | 10a | SDL Band n29 | 38.101-1, 7.3.2
A.4.3.9-4c/10b | 10b | FDD Band n30 | 38.101-1, 7.3.2
A.4.3.9-4c/11 | 11 | TDD Band n34 | 38.101-1, 7.3.2
A.4.3.9-4c/12 | 12 | TDD Band n38 | 38.101-1, 7.3.2 | NOTE 2
A.4.3.9-4c/13 | 13 | TDD Band n39 | 38.101-1, 7.3.2
A.4.3.9-4c/14 | 14 | TDD Band n40 | 38.101-1, 7.3.2
A.4.3.9-4c/15 | 15 | TDD Band n41 | 38.101-1, 7.3.2 | NOTE 2
A.4.3.9-4c/16 | 16 | TDD Band n48 | 38.101-1, 7.3.2
A.4.3.9-4c/17 | 17 | TDD Band n50 | 38.101-1, 7.3.2
A.4.3.9-4c/18 | 18 | TDD Band n51 | 38.101-1, 7.3.2
A.4.3.9-4c/18a | 18a | Reserved
A.4.3.9-4c/18b | 18b | TDD Band n53 | 38.101-1, 7.3.2
A.4.3.9-4c/19 | 19 | FDD Band n65 | 38.101-1, 7.3.2
A.4.3.9-4c/20 | 20 | FDD Band n66 | 38.101-1, 7.3.2
A.4.3.9-4c/21 | 21 | FDD Band n70 | 38.101-1, 7.3.2
A.4.3.9-4c/22 | 22 | FDD Band n71 | 38.101-1, 7.3.2
A.4.3.9-4c/23 | 23 | FDD Band n74 | 38.101-1, 7.3.2
A.4.3.9-4c/24 | 24 | TDD Band n77 | 38.101-1, 7.3.2 | NOTE 2
A.4.3.9-4c/25 | 25 | TDD Band n78 | 38.101-1, 7.3.2 | NOTE 2
A.4.3.9-4c/26 | 26 | TDD Band n79 | 38.101-1, 7.3.2 | NOTE 2
A.4.3.9-4c/27 | 27 | FDD Band n91 | 38.101-1, 7.3.2
A.4.3.9-4c/28 | 28 | FDD Band n92 | 38.101-1, 7.3.2
A.4.3.9-4c/29 | 29 | FDD Band n93 | 38.101-1, 7.3.2
A.4.3.9-4c/30 | 30 | FDD Band n94 | 38.101-1, 7.3.2
A.4.3.9-4c/31 | 31 | FDD Band n100 | 38.101-1, 7.3.2
A.4.3.9-4c/32 | 32 | TDD Band n101 | 38.101-1, 7.3.2
Table A.4.3.9-4d: Enhanced transient capabilities
| Item | Band | Ref | Release | enhanced transient capability per band | Comments
A.4.3.9-4d/ |  |  |  |  | 2us | 4us
A.4.3.9-4d/7us | 7us |  | 1 | FDD Band n1 | 38.101-1, 6.4.2.1a | Rel-16
A.4.3.9-4d/ |  |  |  |  | 2 | FDD Band n2
A.4.3.9-4d/38.101-1, 6.4.2.1a | 38.101-1, 6.4.2.1a | Rel-16
A.4.3.9-4d/3 | 3 | FDD Band n3 | 38.101-1, 6.4.2.1a | Rel-16
A.4.3.9-4d/ |  |  | 4 | FDD Band n5 | 38.101-1, 6.4.2.1a | Rel-16
A.4.3.9-4d/ |  |  |  |  | 5 | FDD Band n7
A.4.3.9-4d/38.101-1, 6.4.2.1a | 38.101-1, 6.4.2.1a | Rel-16
A.4.3.9-4d/6 | 6 | FDD Band n8 | 38.101-1, 6.4.2.1a | Rel-16
A.4.3.9-4d/ |  |  | 7 | FDD Band n12 | 38.101-1, 6.4.2.1a | Rel-16
A.4.3.9-4d/ |  |  |  |  | 8 | FDD Band n14
A.4.3.9-4d/38.101-1, 6.4.2.1a | 38.101-1, 6.4.2.1a | Rel-16
A.4.3.9-4d/9 | 9 | FDD Band n20 | 38.101-1, 6.4.2.1a | Rel-16
A.4.3.9-4d/ |  |  | 10 | FDD Band n24 | 38.101-1, 6.4.2.1a | Rel-16
A.4.3.9-4d/ |  |  |  |  | 11 | FDD Band n25
A.4.3.9-4d/38.101-1, 6.4.2.1a | 38.101-1, 6.4.2.1a | Rel-16
A.4.3.9-4d/12 | 12 | FDD Band n26 | 38.101-1, 6.4.2.1a | Rel-16
A.4.3.9-4d/ |  |  | 13 | FDD Band n28 | 38.101-1, 6.4.2.1a | Rel-16
A.4.3.9-4d/ |  |  |  |  | 14 | FDD Band n30
A.4.3.9-4d/38.101-1, 6.4.2.1a | 38.101-1, 6.4.2.1a | Rel-16
A.4.3.9-4d/15 | 15 | TDD Band n34 | 38.101-1, 6.4.2.1a | Rel-16
A.4.3.9-4d/ |  |  | 16 | TDD Band n38 | 38.101-1, 6.4.2.1a | Rel-16
A.4.3.9-4d/ |  |  |  |  | 17 | TDD Band n39
A.4.3.9-4d/38.101-1, 6.4.2.1a | 38.101-1, 6.4.2.1a | Rel-16
A.4.3.9-4d/18 | 18 | TDD Band n40 | 38.101-1, 6.4.2.1a | Rel-16
A.4.3.9-4d/ |  |  | 19 | TDD Band n41 | 38.101-1, 6.4.2.1a | Rel-16
A.4.3.9-4d/ |  |  |  |  | 20 | TDD Band n46
A.4.3.9-4d/38.101-1, 6.4.2.1a | 38.101-1, 6.4.2.1a | Rel-16
A.4.3.9-4d/21 | 21 | TDD Band n48 | 38.101-1, 6.4.2.1a | Rel-16
A.4.3.9-4d/ |  |  | 22 | TDD Band n50 | 38.101-1, 6.4.2.1a | Rel-16
A.4.3.9-4d/ |  |  |  |  | 23 | TDD Band n51
A.4.3.9-4d/38.101-1, 6.4.2.1a | 38.101-1, 6.4.2.1a | Rel-16
A.4.3.9-4d/24 | 24 | TDD Band n53 | 38.101-1, 6.4.2.1a | Rel-16
A.4.3.9-4d/ |  |  | 25 | FDD Band n65 | 38.101-1, 6.4.2.1a | Rel-16
A.4.3.9-4d/ |  |  |  |  | 26 | FDD Band n66
A.4.3.9-4d/38.101-1, 6.4.2.1a | 38.101-1, 6.4.2.1a | Rel-16
A.4.3.9-4d/27 | 27 | FDD Band n70 | 38.101-1, 6.4.2.1a | Rel-16
A.4.3.9-4d/ |  |  | 28 | FDD Band n71 | 38.101-1, 6.4.2.1a | Rel-16
A.4.3.9-4d/ |  |  |  |  | 29 | FDD Band n74
A.4.3.9-4d/38.101-1, 6.4.2.1a | 38.101-1, 6.4.2.1a | Rel-16
A.4.3.9-4d/30 | 30 | TDD Band n77 | 38.101-1, 6.4.2.1a | Rel-16
A.4.3.9-4d/ |  |  | 31 | TDD Band n78 | 38.101-1, 6.4.2.1a | Rel-16
A.4.3.9-4d/ |  |  |  |  | 32 | TDD Band n79
A.4.3.9-4d/38.101-1, 6.4.2.1a | 38.101-1, 6.4.2.1a | Rel-16
A.4.3.9-4d/33 | 33 | TDD Band n96 | 38.101-1, 6.4.2.1a | Rel-16
Table A.4.3.9-4e: 1 Rx antenna ports Capabilities
| Item | Band | Ref. | Comments
A.4.3.9-4e/1 | 1 | FDD Band n1 | 38.101-1, 7.3I.2
A.4.3.9-4e/2 | 2 | FDD Band n2 | 38.101-1, 7.3I.2
A.4.3.9-4e/3 | 3 | FDD Band n3 | 38.101-1, 7.3I.2
A.4.3.9-4e/4 | 4 | FDD Band n5 | 38.101-1, 7.3I.2
A.4.3.9-4e/5 | 5 | FDD Band n8 | 38.101-1, 7.3I.2
A.4.3.9-4e/6 | 6 | FDD Band n12 | 38.101-1, 7.3I.2
A.4.3.9-4e/7 | 7 | FDD Band n13 | 38.101-1, 7.3I.2
A.4.3.9-4e/8 | 8 | FDD Band n14 | 38.101-1, 7.3I.2
A.4.3.9-4e/9 | 9 | FDD Band n18 | 38.101-1, 7.3I.2
A.4.3.9-4e/10 | 10 | FDD Band n20 | 38.101-1, 7.3I.2
A.4.3.9-4e/11 | 11 | FDD Band n24 | 38.101-1, 7.3I.2
A.4.3.9-4e/12 | 12 | FDD Band n25 | 38.101-1, 7.3I.2
A.4.3.9-4e/13 | 13 | FDD Band n26 | 38.101-1, 7.3I.2
A.4.3.9-4e/14 | 14 | FDD Band n28 | 38.101-1, 7.3I.2
A.4.3.9-4e/15 | 15 | FDD Band n30 | 38.101-1, 7.3I.2
A.4.3.9-4e/16 | 16 | TDD Band n34 | 38.101-1, 7.3I.2
A.4.3.9-4e/17 | 17 | TDD Band n39 | 38.101-1, 7.3I.2
A.4.3.9-4e/18 | 18 | TDD Band n40 | 38.101-1, 7.3I.2
A.4.3.9-4e/19 | 19 | TDD Band n50 | 38.101-1, 7.3I.2
A.4.3.9-4e/20 | 20 | TDD Band n51 | 38.101-1, 7.3I.2
A.4.3.9-4e/21 | 21 | TDD Band n53 | 38.101-1, 7.3I.2
A.4.3.9-4e/22 | 22 | FDD Band n65 | 38.101-1, 7.3I.2
A.4.3.9-4e/23 | 23 | FDD Band n66 | 38.101-1, 7.3I.2
A.4.3.9-4e/24 | 24 | FDD Band n70 | 38.101-1, 7.3I.2
A.4.3.9-4e/25 | 25 | FDD Band n71 | 38.101-1, 7.3I.2
A.4.3.9-4e/26 | 26 | FDD Band n74 | 38.101-1, 7.3I.2
A.4.3.9-4e/27 | 27 | FDD Band n85 | 38.101-1, 7.3I.2
A.4.3.9-4e/28 | 28 | FDD Band n91 | 38.101-1, 7.3I.2
A.4.3.9-4e/29 | 29 | FDD Band n92 | 38.101-1, 7.3I.2
A.4.3.9-4e/30 | 30 | FDD Band n93 | 38.101-1, 7.3I.2
A.4.3.9-4e/31 | 31 | FDD Band n94 | 38.101-1, 7.3I.2
A.4.3.9-4e/32 | 32 | FDD Band n100 | 38.101-1, 7.3I.2 | NOTE 2
A.4.3.9-4e/33 | 33 | TDD Band n101 | 38.101-1, 7.3I.2
A.4.3.9-4e/34 | 34 | TDD Band n104 | 38.101-1, 7.3I.2
Table A.4.3.9-5: Beam Peak Search Vendor Declarations with respect to test frequency range for single CC
| Item | Band | Intent | Ref. | Release | Comments
A.4.3.9-5/1 | 1 | n257 | n257 single CC beam peak is leveraged from mid to low and high channels | 38.521-2, K.1.1 & K.1.2 | Rel-15 | NOTE 1
A.4.3.9-5/2 | 2 | n258 | n258 single CC beam peak is leveraged from mid to low and high channels | 38.521-2, K.1.1 & K.1.2 | Rel-15 | NOTE 1.
A.4.3.9-5/3 | 3 | n260 | n260 single CC beam peak is leveraged from mid to low and high channels | 38.521-2, K.1.1 & K.1.2 | Rel-15 | NOTE 1
A.4.3.9-5/4 | 4 | n261 | n261 single CC beam peak is leveraged from mid to low and high channels | 38.521-2, K.1.1 & K.1.2 | Rel-15 | NOTE 1
A.4.3.9-5/5 | 5 | n261 | n261 single CC beam peak is leveraged from n257 single CC mid channel to n261 low, mid and high channels | 38.521-2, K.1.1 & K.1.2 | Rel-15 | NOTE 2
Table A.4.3.9-6: Beam Peak Search Vendor Declarations with respect to test frequency range for different CA BW classes
| Item | Bands | NR CA bandwidth class | Intent | Ref. | Release | Comments
A.4.3.9-6/1 | 1 | n257, n258, n260, n261 | A, B, C, D, E, F, G, H, I, J, K, L, M, O, P, Q | The beam peak is leveraged from a reference (frequency band, CBW) or (frequency band combination, CA BW class) to a group of other intra-band contiguous combinations and CA BW classes | 38.521-2, K.1.1 & K.1.2 | Rel-15 | A beam peak search shall be performed for every intra-band contiguous combination and CA BW class by default unless the device manufacturer explicitly declares that the beam peak for a reference (frequency band, CBW) or (frequency band combination, CA BW class) is applicable for a group of other intra-band contiguous combinations and CA BW classes.
Table A.4.3.9-7: Beam Peak Search Vendor Declarations with respect to modulation for single CC
| Item | Band | Intent | Ref. | Release | Comments
A.4.3.9-7/1 | 1 | n257 | n257 single CC beam peak is leveraged from QPSK modulation to 16QAM and 64QAM | 38.521-2, K.1.1 & K.1.2 | Rel-15 | NOTE 1
A.4.3.9-7/2 | 2 | n258 | n258 single CC beam peak is leveraged from QPSK modulation to 16QAM and 64QAM | 38.521-2, K.1.1 & K.1.2 | Rel-15 | NOTE 1
A.4.3.9-7/3 | 3 | n260 | n260 single CC beam peak is leveraged from QPSK modulation to 16QAM and 64QAM | 38.521-2, K.1.1 & K.1.2 | Rel-15 | NOTE 1
A.4.3.9-7/4 | 4 | n261 | n261 single CC beam peak is leveraged from QPSK modulation to 16QAM and 64QAM | 38.521-2, K.1.1 & K.1.2 | Rel-15 | NOTE 1
Table A.4.3.9-8: Beam Peak Search Vendor Declarations with respect to waveform for single CC
| Item | Band | Intent | Reference Waveform | Ref. | Release | Comments
A.4.3.9-8/1 | 1 | n257 | n257 single CC beam peak is leveraged from the reference waveform to the other waveform | CP-OFDM or DFT-s-OFDM | 38.521-2, K.1.1 | Rel-15 | NOTE 1
A.4.3.9-8/2 | 2 | n258 | n258 single CC beam peak is leveraged from the reference waveform to the other waveform | CP-OFDM or DFT-s-OFDM | 38.521-2, K.1.1 | Rel-15 | NOTE 1
A.4.3.9-8/3 | 3 | n260 | n260 single CC beam peak is leveraged from the reference waveform to the other waveform | CP-OFDM or DFT-s-OFDM | 38.521-2, K.1.1 | Rel-15 | NOTE 1
A.4.3.9-8/4 | 4 | n261 | n261 single CC beam peak is leveraged from the reference waveform to the other waveform | CP-OFDM or DFT-s-OFDM | 38.521-2, K.1.1 | Rel-15 | NOTE 1
Table A.4.3.9-9: Reference Point Vendor Declaration for grey-box test approach
| Item | Band | Positioning Reference Point: Offset (x/y/z) from geometric centre of DUT [cm] | Minimum QZ required to contain all active antennas within the quiet zone | Ref. | Release
A.4.3.9-9/1 | 1 | n257 |  |  | 38.508-1, B.2.2.2 | Rel-15
A.4.3.9-9/2 | 2 | n258 |  |  | 38.508-1, B.2.2.2 | Rel-15
A.4.3.9-9/3 | 3 | n260 |  |  | 38.508-1, B.2.2.2 | Rel-15
A.4.3.9-9/4 | 4 | n261 |  |  | 38.508-1, B.2.2.2 | Rel-15
Table A.4.3.9-10: Vendor Declarations with respect to PC3 antenna configuration
| Item | Band | Intent | Ref. | Release | Comments
A.4.3.9-10/1 | 1 | n257 | n257 PC3 measurement grids can be relaxed based on 4x2 worst case antenna array configuration | 38.521-2, M.2 – M.4 | Rel-15 | NOTE 1
A.4.3.9-10/2 | 2 | n258 | n258 PC3 measurement grids can be relaxed based on 4x2 worst case antenna array configuration | 38.521-2, M.2 – M.4 | Rel-15 | NOTE 1
A.4.3.9-10/3 | 3 | n259 | n259 PC3 measurement grids can be relaxed based on 4x2 worst case antenna array configuration | 38.521-2, M.2 – M.4 | Rel-16 | NOTE 1
A.4.3.9-10/43 | 43 | n260 | n260 PC3 measurement grids can be relaxed based on 4x2 worst case antenna array configuration | 38.521-2, M.2 – M.4 | Rel-15 | NOTE 1
A.4.3.9-10/5 | 5 | n261 | n261 PC3 measurement grids can be relaxed based on 4x2 worst case antenna array configuration | 38.521-2, M.2 – M.4 | Rel-15 | NOTE 1
Table A.4.3.9-10a: Vendor Declarations with respect to PC5 antenna configuration
| Item | Band | Intent | Ref. | Release | Comments
A.4.3.9-10a/1 | 1 | n257 | n257 PC5 measurement grids can be relaxed based on 6x6 worst case antenna array configuration | 38.521-2, M.2 – M.4 | Rel-15 | NOTE 1
A.4.3.9-10a/2 | 2 | n258 | n258 PC5 measurement grids can be relaxed based on 6x6 worst case antenna array configuration | 38.521-2, M.2 – M.4 | Rel-15 | NOTE 1
Table A.4.3.9-11: Antenna Aperture Vendor Declaration
| Item | Band | Antenna Aperture Declaration | Ref. | Release
A.4.3.9-11/1 | 1 | n257 | Maximum radiating aperture of any of the panels integrated in the DUTs is ≤5cm | 38.508-1, B.2 | Rel-15
A.4.3.9-11/2 | 2 | n258 | Maximum radiating aperture of any of the panels integrated in the DUTs is ≤5cm | 38.508-1, B.2 | Rel-15
A.4.3.9-11/3 | 3 | n260 | Maximum radiating aperture of any of the panels integrated in the DUTs is ≤5cm | 38.508-1, B.2 | Rel-15
A.4.3.9-11/4 | 4 | n261 | Maximum radiating aperture of any of the panels integrated in the DUTs is ≤5cm | 38.508-1, B.2 | Rel-15
Table A.4.3.9-12: NR FR1 UL MIMO Capabilities
| Item | RF Baseline Implementation Capabilities | Ref. | Comments
A.4.3.9-12/1 | 1 | NR Frequency band: 1920-1980 MHz, 2110-2170 MHz | 38.101-1, 5.2D | NR FDD FR1 Band 1
A.4.3.9-12/2 | 2 | NR Frequency band: 1850-1910 MHz, 1930-1990 MHz | 38.101-1, 5.2D | NR FDD FR1 Band 2
A.4.3.9-12/3 | 3 | NR Frequency band: 1710-1785 MHz, 1805-1880 MHz | 38.101-1, 5.2D | NR FDD FR1 Band 3
A.4.3.9-12/... | ...
A.4.3.9-12/7 | 7 | NR Frequency band: 832-862 MHz, 791-821 MHz | 38.101-1, 5.2D | NR FDD FR1 Band 7
A.4.3.9-12/... | ...
A.4.3.9-12/24 | 24 | NR Frequency band: 1626.5-1660.5 MHz, 1525-1559 MHz | 38.101-1, 5.2D | NR FDD FR1 Band 24
A.4.3.9-12/25 | 25 | NR Frequency band: 1850-1915 MHz, 1930-1995 MHz | 38.101-1, 5.2D | NR FDD FR1 Band 25
A.4.3.9-12/... | ...
A.4.3.9-12/301 | 301 | NR Frequency band: 2305-2315 MHz, 2350-2360 MHz | 38.101-1, 5.2D | NR FDD FR1 Band 30
A.4.3.9-12/... | ...
A.4.3.9-12/34 | 34 | NR Frequency band: 2010-2025 MHz | 38.101-1, 5.2D | NR TDD FR1 Band 34
A.4.3.9-12/... | ...
A.4.3.9-12/38 | 38 | NR Frequency band: 2570-2620 MHz | 38.101-1, 5.2D | NR TDD FR1 Band 38
A.4.3.9-12/39 | 39 | NR Frequency band: 1880-1920 MHz | 38.101-1, 5.2D | NR TDD FR1 Band 39
A.4.3.9-12/40 | 40 | NR Frequency band: 2300-2400 MHz | 38.101-1, 5.2D | NR TDD FR1 Band 40
A.4.3.9-12/41 | 41 | NR Frequency band: 2496-2690 MHz | 38.101-1, 5.2D | NR TDD FR1 Band 41
A.4.3.9-12/... | ...
A.4.3.9-12/46 | 46 | NR Frequency band: 5150-5925 MHz | 38.101-1, 5.2D | NR TDD FR1 Band 46
A.4.3.9-12/... | ...
A.4.3.9-12/48 | 48 | NR Frequency band: 3550-3700 MHz | 38.101-1, 5.2D | NR TDD FR1 Band 48
A.4.3.9-12/... | ...
A.4.3.9-12/66 | 66 | NR Frequency band: 1710-1780, 2110-2200 MHz | 38.101-1, 5.2D | NR FDD FR1 Band 66
A.4.3.9-12/... | ...
A.4.3.9-12/70 | 70 | NR Frequency band: 1695-1710, 1995-2020 MHz | 38.101-1, 5.2D | NR FDD FR1 Band 70
A.4.3.9-12/712 | 712 | NR Frequency band: 663-698 MHz, 617-652 MHz | 38.101-1, 5.2D | NR FDD FR1 Band 71
A.4.3.9-12/... | ...
A.4.3.9-12/77 | 77 | NR Frequency band: 3300–4200 MHz | 38.101-1, 5.2D | NR TDD FR1 Band 77
A.4.3.9-12/78 | 78 | NR Frequency band: 3300–3800 MHz | 38.101-1, 5.2D | NR TDD FR1 Band 78
A.4.3.9-12/79 | 79 | NR Frequency band: 4400–5000 MHz | 38.101-1, 5.2D | NR TDD FR1 Band 79
A.4.3.9-12/80 | 80 | NR Frequency band: 1710–1785 MHz | 38.101-1, 5.2D | NR TDD FR1 Band 80
A.4.3.9-12/84 | 84 | NR Frequency band: 1920–1980 MHz | 38.101-1, 5.2D | NR TDD FR1 Band 84
A.4.3.9-12/95 | 95 | NR Frequency band: 2010–2025 MHz | 38.101-1, 5.2D | NR SUL FR1 Band 95
A.4.3.9-12/97 | 97 | NR Frequency band: 2300–2400 MHz | 38.101-1, 5.2D | NR SUL FR1 Band 97
A.4.3.9-12/98 | 98 | NR Frequency band: 1880–1920 MHz | 38.101-1, 5.2D | NR SUL FR1 Band 98
A.4.3.9-12/99 | 99 | NR Frequency band: 1626.5–1660.5 MHz | 38.101-1, 5.2D | NR SUL FR1 Band 99
Table A.4.3.9-13: NR FR2 UL MIMO Capabilities
| Item | RF Baseline Implementation Capabilities | Ref. | Comments
A.4.3.9-13/257 | 257 | NR Frequency band: 26500-29500 MHz | 38.101-2, 5.2D | NR TDD FR2 Band 257
A.4.3.9-13/258 | 258 | NR Frequency band: 24250-27500 MHz | 38.101-2, 5.2D | NR TDD FR2 Band 258
A.4.3.9-13/259 | 259 | NR Frequency band: 39500-43500 MHz | 38.101-2, 5.2D | NR TDD FR2 Band 259
A.4.3.9-13/260 | 260 | NR Frequency band: 37000–40000 MHz | 38.101-2, 5.2D | NR TDD FR2 Band 260
A.4.3.9-13/261 | 261 | NR Frequency band: 27500–28350 MHz | 38.101-2, 5.2D | NR TDD FR2 Band 261
Table A.4.3.10-1: NR Sidelink Capabilities
| Item | UE Sidelink Capabilities | Ref. | Release | Mnemonic | M | If indicated "Yes" the feature shall be implemented and successfully tested for the corresponding release | Comments
A.4.3.10-1/1 | 1 | Support transmitting NR sidelink mode 1 scheduled by Uu | 38.306, 4.2.16.1.6 | Rel-16 | pc_NR_sl_TransmissionMode1_r16 | No
A.4.3.10-1/2 | 2 | Support of NR sidelink transmission mode 2 | 38.306, 4.2.16.1.6 | Rel-16 | pc_NR_sl_TransmissionMode2_r16 | No
A.4.3.10-1/3 | 3 | Support of sidelink CSI report with 2 antenna ports | 38.306, 4.2.16.1.6 | Rel-16 | pc_NR_sl_csi_rs_portssidelink_p2 | No
A.4.3.10-1/4 | 4 | Support of out of order delivery of data to upper layers by PDCP for sidelink | 38.306, 4.2.16.1.2 | Rel-16 | pc_outOfOrderDeliverySidelink_r16 | No
A.4.3.10-1/5 | 5 | Support of AM DRB with 18 bit length of RLC sequence number for sidelink | 38.306, 4.2.16.1.3 | Rel-16 | pc_amWithLongSN_Sidelink_r16 | No
A.4.3.10-1/6 | 6 | Support of UM DRB with 12 bit length of RLC sequence number for sidelink | 38.306, 4.2.16.1.3 | Rel-16 | pc_umWithLongSN_Sidelink_r16 | No
A.4.3.10-1/7 | 7 | supports receiving 5 PSFCH resources in a slot | 38.306, 4.2.16.1.6 | Rel-16 | pc_psfch_RxNumber_n5 | No
A.4.3.10-1/8 | 8 | supports receiving 15 PSFCH resources in a slot | 38.306, 4.2.16.1.6 | Rel-16 | pc_psfch_RxNumber_n15 | No
A.4.3.10-1/9 | 9 | supports receiving 25 PSFCH resources in a slot | 38.306, 4.2.16.1.6 | Rel-16 | pc_psfch_RxNumber_n25 | No
A.4.3.10-1/10 | 10 | supports receiving 32 PSFCH resources in a slot | 38.306, 4.2.16.1.6 | Rel-16 | pc_psfch_RxNumber_n32 | No
A.4.3.10-1/11 | 11 | supports receiving 35 PSFCH resources in a slot | 38.306, 4.2.16.1.6 | Rel-16 | pc_psfch_RxNumber_n35 | No
A.4.3.10-1/12 | 12 | supports receiving 45 PSFCH resources in a slot | 38.306, 4.2.16.1.6 | Rel-16 | pc_psfch_RxNumber_n45 | No
A.4.3.10-1/13 | 13 | supports receiving 50 PSFCH resources in a slot | 38.306, 4.2.16.1.6 | Rel-16 | pc_psfch_RxNumber_n50 | No
A.4.3.10-1/14 | 14 | supports receiving 64 PSFCH resources in a slot | 38.306, 4.2.16.1.6 | Rel-16 | pc_psfch_RxNumber_n64 | No
A.4.3.10-1/15 | 15 | supports transmitting 4 PSFCH resources in a slot | 38.306, 4.2.16.1.6 | Rel-16 | pc_psfch_TxNumber_n4 | No
A.4.3.10-1/16 | 16 | supports transmitting 8 PSFCH resources in a slot | 38.306, 4.2.16.1.6 | Rel-16 | pc_psfch_TxNumber_n8 | No
A.4.3.10-1/17 | 17 | supports transmitting 16 PSFCH resources in a slot | 38.306, 4.2.16.1.6 | Rel-16 | pc_psfch_TxNumber_n16 | No
A.4.3.10-1/18 | 18 | supports 16 SL HARQ processes for NR PSSCH reception across all links | 38.306, 4.2.16.1.6 | Rel-16 | pc_harq_RxProcessSidelink_n16 | No
A.4.3.10-1/19 | 19 | supports 24 SL HARQ processes for NR PSSCH reception across all links | 38.306, 4.2.16.1.6 | Rel-16 | pc_harq_RxProcessSidelink_n24 | No
A.4.3.10-1/20 | 20 | supports 32 SL HARQ processes for NR PSSCH reception across all links | 38.306, 4.2.16.1.6 | Rel-16 | pc_harq_RxProcessSidelink_n32 | No
A.4.3.10-1/21 | 21 | supports 48 SL HARQ processes for NR PSSCH reception across all links | 38.306, 4.2.16.1.6 | Rel-16 | pc_harq_RxProcessSidelink_n48 | No
A.4.3.10-1/22 | 22 | supports 64 SL HARQ processes for NR PSSCH reception across all links | 38.306, 4.2.16.1.6 | Rel-16 | pc_harq_RxProcessSidelink_n64 | No
Table A.4.3.11-1: High Speed Capabilities
| Item | UE High Speed Capabilities | Ref. | Release | Mnemonic | M | If indicated "Yes" the feature shall be implemented and successfully tested for the corresponding release | Comments
A.4.3.11-1/1 | 1 | Support the enhanced intra-NR and inter-RAT E-UTRAN measurement requirements to support high speed up to 500 km/h | 38.306, 4.2.19 | Rel-16 | pc_hst_meas_enh_r16 | No
A.4.3.11-1/2 | 2 | Support the enhanced demodulation processing for HST-SFN joint transmission scheme with velocity up to 500km/h | 38.306, 4.2.19 | Rel-16 | pc_hst_demod_enh_r16 | No
A.4.3.11-1/3 | 3 | Support the enhanced intra-NR RRM requirements to support high speed up to 500 km/h | 38.306, 4.2.19 | Rel-16 | pc_hst_intraNR_meas_enh_r16 | No |  | This PICS can only be set to true when pc_hst_meas_enh_r16 is set to false. Up to one PICS between pc_hst_intraNR_meas_enh_r16 and pc_hst_interRAT_meas_enh_r16 can be set to true
A.4.3.11-1/4 | 4 | Supports the enhanced inter-RAT E-UTRAN RRM requirements to support high speed up to 500 km/h | 38.306, 4.2.19 | Rel-16 | pc_hst_interRAT_meas_enh_r16 | No |  | This PICS can only be set to true when pc_hst_meas_enh_r16 is set to false. Up to one PICS between pc_hst_intraNR_meas_enh_r16 and pc_hst_interRAT_meas_enh_r16 can be set to true
A.4.3.11-1/5 | 5 | Support for enhanced inter-RAT NR measurement requirements in high-speed scenario | 36.306,4.3.33.7 | Rel-16 | pc_hst_interRAT_NR_meas_enh_r16 | No
A.4.3.11-1/6 | 6 | Supports the enhanced RRM requirements for carrier aggregation to support high speed up to 500 km/h | 38.306, 4.2.19 | Rel-17 | pc_hst_RRM_CA_enh_r17 | No |  | FR1 only UE indicating support of this feature shall indicate support of measurementEnhancement-r16 or intraNR-MeasurementEnhancement-r16.
A.4.3.11-1/7 | 7 | Supports the enhanced RRM requirements for inter-frequency measurements in connected mode to support high speed up to 500 km/h | 38.306, 4.2.19 | Rel-17 | pc_hst_RRM_interfreq_meas_enh_r17 | No |  | FR1 only UE indicating support of this feature shall indicate support of measurementEnhancement-r16 or intraNR-MeasurementEnhancement-r16.
A.4.3.11-1/8 | 8 | Support the enhanced RRM requirements for inter-frequency IDLE/INACTIVE measurements to support high speed up to 500 km/h | 38.306, 5.6 | Rel-17 | pc_hst_RRM_interfreq_idle_inactive_meas_enh_r17 | No |  | FR1 only UE indicating support of this feature shall indicate support of measurementEnhancement-r16 or intraNR-MeasurementEnhancement-r16.
A.4.3.11-1/9 | 9 | Indicates whether the UE supports one shot large UL timing adjustment. | 38.306, 4.2.7.2 | Rel-17 | pc_hst_oneStep_UL_Timing_adj_r17 | No |  | FR2 only UE indicating support of this feature shall indicate support of ue-PowerClass-v1700 set to 'pc6'.
Table A.4.3.12-1: RedCap UE Capabilities
| Item | UE Capabilities | Ref. | Release | Mnemonic | M | If indicated "Yes" the feature shall be implemented and successfully tested for the corresponding release | Comments
A.4.3.12-1/1 | 1 | Support of 16 DRBs for RedCap UEs. | 38.306, 4.2.21.2 | Rel-17 | pc_supportOf16DRB_RedCap_r17 | No
A.4.3.12-1/2 | 2 | Support of RedCap. | 38.306, 4.2.21.2 | Rel-17 | pc_supportOfRedCap_r17 | No |  | This PICS shall always be true for RedCap UE.
A.4.3.12-1/3 | 3 | Void
A.4.3.12-1/4 | 4 | Void
A.4.3.12-1/5 | 5 | Support of Half-duplex FDD operation (instead of full-duplex FDD operation) type A for RedCap UE. | 38.306 4.2.21.6.1 | Rel-17 | pc_halfDuplexFDD_TypeA_RedCap_r17 | No |  | FDD FR1 only
A.4.3.12-1/6 | 6 | Support of relaxed RRM measurements in RRC_CONNECTED for RedCap UE. | 38.306 4.2.21.5 | Rel-17 | pc_rrm_RelaxationRRC_ConnectedRedCap _r17 | No
A.4.3.12-1/7 | 7 | Support of initiating UE Assistance Information procedure immediately upon change of its fulfilment status for RRM measurement relaxation criterion for connected mode. | TS 38.331 5.7.4.2 | Rel-17 | pc_UAI_rrm_RelaxationRRC_ConnectedRedCap | No |  | The UE will initiate UE Assistance Information procedure immediately upon change of its fulfilment status for RRM measurement relaxation criterion for connected mode. It is only applicable for RedCap UE.
A.4.3.12-1/8 | 8 | Support of Rel-17 relaxed RRM measurements of neighbour cells in RRC_IDLE/RRC_INACTIVE | 38.306, 5.6 | Rel-17 | pc_Relaxed_Measurement_RedCap_r17 | No |  | It is optional for RedCap UE to support Rel-17 relaxed RRM measurements of neighbour cells in RRC_IDLE/RRC_INACTIVE
Table A.4.3.13-1: Multi-SIM Capabilities
| Item | UE Sidelink Capabilities | Ref. | Release | Mnemonic | M | If indicated "Yes" the feature shall be implemented and successfully tested for the corresponding release | Comments
A.4.3.13-1/1 | 1 | Support one or more Multi-SIM features include N1 NAS signalling connection release/Paging indication for voice services/Reject paging request/Paging restriction/IMSI offset and so on. | 24.501, 4.25 | Rel-17 | pc_5GC _MUSIM | No
A.4.3.13-1/2 | 2 | Support of Multi-SIM N1 NAS signalling connection release | 24.501, 4.25 | Rel-17 | pc_5GC_MUSIM_NCR | No
A.4.3.13-1/3 | 3 | Support of Multi-SIM Paging indication for voice services | 24.501, 4.25 | Rel-17 | pc_5GC_MUSIM_PIV | No
A.4.3.13-1/4 | 4 | Support of Multi-SIM Reject paging request | 24.501, 4.25 | Rel-17 | pc_5GC_MUSIM_RPR | No
A.4.3.13-1/5 | 5 | Support of Multi-SIM Paging restriction | 24.501, 4.25 | Rel-17 | pc_5GC_MUSIM_PR | No |  | A UE support Pging restriction shall support: - N1 NAS signalling connection release or - Reject paging request or - both of them
A.4.3.13-1/6 | 6 | Supports providing MUSIM assistance information with MUSIM gap preference and related MUSIM gap configuration | 38.306 4.2.2 | Rel-17 | pc_musim_GapPreference_r17 | No |  | UE supporting this feature supports 3 periodic gaps and 1 aperiodic gap.
A.4.3.13-1/7 | 7 | Supports providing MUSIM assistance information with indication of leaving RRC_CONNECTED state | 38.306 4.2.2 | Rel-17 | pc_musimLeaveConnected_r17 | No
Table A.4.3.14-1: MBS Capabilities
| Item | UE Sidelink Capabilities | Ref. | Release | Mnemonic | M | If indicated "Yes" the feature shall be implemented and successfully tested for the corresponding release | Comments
A.4.3.14-1/1 | 1 | Support of broadcast reception. | 38.306, 5.10 | Rel-17 | pc_Broadcast_reception | No
A.4.3.14-1/2 | 2 | Support of dynamic scheduling for multicast for PCell. | 38.306, 4.2.7.5 | Rel-17 | pc_dynamicMulticastPCell_r17 | No
A.4.3.14-1/3 | 3 | Support of ACK/NACK based HARQ-ACK feedback and RRC-based enabling/disabling ACK/NACK-based feedback for dynamic scheduling for multicast. | 38.306, 4.2.7.4 | Rel-17 | pc_ack_NACK_FeedbackForMulticast_r17 | No |  | This PICS can only be set to true when pc_dynamicMulticastPCell_ r17 is set to true.
A.4.3.14-1/4 | 4 | Support of PTP retransmission for multicast on the same cell as multicast initial transmission. | 38.306, 4.2.7.4 | Rel-17 | pc_ptp_Retx_Multicast_r17 | No |  | This PICS can only be set to true when pc_ack_NACK_Feedback ForMulticast_r17 is set to true.
A.4.3.14-1/5 | 5 | Support of NACK-only based HARQ-ACK feedback for multicast with ACK/NACK transforming | 38.306, 4.2.7.4 | Rel-17 | pc_nack_OnlyFeedbackForMulticast_r17 | No |  | This PICS can only be set to true when pc_ack_NACK_FeedbackForMulticast_r17 is set to true.
A.4.3.14-1/6 | 6 | Support of NACK-only based HARQ-ACK feedback for multicast corresponding to a specific sequence or a PUCCH transmission | 38.306, 4.2.7.4 | Rel-17 | pc_nack_OnlyFeedbackSpecificResourceForMulticast_r17 | No |  | This PICS can only be set to true when pc_nack_OnlyFeedbackForMulticast_r17 is set to true.
A.4.3.14-1/7 | 7 | Support of multiplexing HARQ-ACK for unicast and for multicast with the same priority and different HARQ-ACK codebook types in a PUCCH or in a PUSCH. | 38.306, 4.2.7.4 | Rel-17 | pc_mux_HARQ_ACK_ UnicastMulticast_r17 | No
A.4.3.14-1/8 | 8 | Support of DCI format 4_2 with CRC scrambled with G-RNTI for multicast. | 38.306, 4.2.7.2 | Rel-17 | pc_dynamicMulticastDCI_Format4_2_r17 | No |  | This PICS can only be set to true when pc_dynamicMulticastPCell_ r17 is set to true.
A.4.3.14-1/9 | 9 | Support of DCI-based enabling/disabling ACK/NACK based HARQ-ACK feedback configured per G-RNTI by RRC signalling via DCI format 4_2. | 38.306, 4.2.7.2 | Rel-17 | pc_ack_NACK_FeedbackForMulticastWithDCI_Enabler_r17 | No |  | This PICS can only be set to true when pc_dynamicMulticastDCI_Format4_2_r17 and pc_ack_NACK_FeedbackForMulticast_r17 are set to true.
A.4.3.14-1/10 | 10 | Support of DCI-based enabling/disabling NACK-only based HARQ-ACK feedback configured per G-RNTI by RRC signalling via DCI format 4_2. | 38.306, 4.2.7.2 | Rel-17 | pc_nack_OnlyFeedbackForMulticastWithDCI_Enabler_r17 | No |  | This PICS can only be set to true when pc_dynamicMulticastDCI_Format4_2_r17 and pc_nack_OnlyFeedbackForMulticast_r17 are set to true.
A.4.3.14-1/11 | 11 | Support of MBS reception via broadcast in RRC_CONNECTED on one frequency indicated in an MBSInterestIndication message, when an SCell is configured and activated on that frequency | 38.306, 4.2.7.6 | Rel-17 | pc_broadcastSCell_r17 | No
Table A.4.4-1: Additional information
| Item | Additional information | Ref. | Release | Mnemonic | Comments
A.4.4-1/1 | 1 | Support of ICMP or ICMP IPv6 | RFC 792 OR RFC 4443, RFC 4884 | NA | pc_IP_Ping | UE supports ICMP or ICMPv6 protocol to enable IP Ping Operation
A.4.4-1/2 | 2 | Support of IMS | 24.229, Annex U | Rel-15 | pc_IMS_5GS
A.4.4-1/3 | 3 | Support of rachReport | 38.306, 4.2.17 | Rel-16 | pc_rachReport_r16 | UE supports delivery of rachReport upon request from the network.
A.4.4-1/4 | 4 | Support of GNSS | 38.306, 4.2.18 | Rel-16 | pc_GNSS_location_r16 | UE is equipped with a GNSS or A-GNSS receiver that may be used to provide detailed location information along with SON or MDT related measurements in RRC_CONNECTED, RRC_IDLE and RRC_INACTIVE.
A.4.4-1/5 | 5 | Support of UL PDCP Packet Average Delay | 38.306, 4.2.18 | Rel-16 | pc_PDCP_Delay_r16 | UE supports UL PDCP Packet Average Delay measurement and reporting in RRC_CONNECTED state
A.4.4-1/6 | 6 | Support logged MDT | 38.306, 4.2.18 | Rel-16 | pc_loggedMeasurements_r16 | UE supports logged measurements in RRC_IDLE and RRC_INACTIVE. A UE that supports logged measurements shall support both periodical logging and event-triggered logging. The memory size of MDT logged measurements is 64KB.
A.4.4-1/7 | 7 | Support of uncompensated barometric pressure measurement reporting | 38.306, 4.2.18 | Rel-16 | pc_barometer_r16 | UE supports uncompensated barometric pressure measurement reporting upon request from the network.
A.4.4-1/8 | 8 | Support of orientation information reporting | 38.306, 4.2.18 | Rel-16 | pc_orientation_r16 | UE supports orientation information reporting upon request from the network.
A.4.4-1/9 | 9 | Support of speed information reporting | 38.306, 4.2.18 | Rel-16 | pc_speed_r16 | UE supports speed information reporting upon request from the network.
A.4.4-1/10 | 10 | Support of Bluetooth measurements in RRC_CONNECTED state | 38.306, 4.2.18 | Rel-16 | pc_immMeasBT_r16 | UE supports Bluetooth measurements in RRC_CONNECTED state.
A.4.4-1/11 | 11 | Support of WLAN measurements in RRC_CONNECTED state | 38.306, 4.2.18 | Rel-16 | pc_immMeasWLAN_r16 | UE supports WLAN measurements in RRC_CONNECTED state.
A.4.4-1/12 | 12 | Support of Bluetooth measurements in RRC_IDLE and RRC_INACTIVE state | 38.306, 4.2.18 | Rel-16 | pc_loggedMeasBT_r16 | UE supports Bluetooth measurements in RRC_IDLE and RRC_INACTIVE state.
A.4.4-1/13 | 13 | Support of WLAN measurements in RRC_IDLE and RRC_INACTIVE state | 38.306, 4.2.18 | Rel-16 | pc_loggedMeasWLAN_r16 | UE supports WLAN measurements in RRC_IDLE and RRC_INACTIVE state.
A.4.4-1/14 | 14 | Support of SDT in RRC_INACTIVE state via Random Access Procedure | 38.306, 4.2.2 | Rel-17 | pc_ra_SDT_r17 | UE supports SDT via Random Access procedure in RRC_INACTIVE state
A.4.4-1/15 | 15 | Support of SRB SDT in RRC_INACTIVE state | 38.306, 4.2.2 | Rel-17 | pc_srb_SDT_r17 | UE supports SRB SDT in RRC_INACTIVE state
A.4.4-1/16 | 16 | Support of SDT in RRC_INACTIVE state via Configured Grant Type 1 | 38.306, 4.2.7.2 | Rel-17 | pc_cg_SDT_r17 | UE supports SDT via Configured Grant Type 1 in RRC_INACTIVE state
A.4.4-1/17 | 17 | Support of NR NTN access | 38.306, 4.2.2 | Rel-17 | pc_nonTerrestrialNetwork_r17 | UE supports NR NTN access.
A.4.4-1/18 | 18 | Support of RRC INACTIVE state in NTN | 38.331, 6.3.3 | Rel-17 | pc_inactiveStateNTN_r17 | UE supports RRC INACTIVE state in NTN
A.4.4-1/19 | 19 | Support of RA-SDT in NTN | 38.331, 6.3.3 | Rel-17 | pc_ra_SDT_NTN_r17 | UE supports RA-SDT in NTN
A.4.4-1/20 | 20 | Support of SRB-SDT in NTN | 38.331, 6.3.3 | Rel-17 | pc_srb_SDT_NTN_r17 | UE supports SRB-SDT in NTN
A.4.4-1/21 | 21 | Support of storage and delivery of multiple CEF reports | 38.306, 4.2.18 | Rel-17 | pc_multiple_CEF_Report_r17 | UE supports the storage and delivery of multiple CEF reports upon request from the network
A.4.4-1/22 | 22 | Support of the storage of Early Measurement Logging in logged measurements. | 38.306, 4.2.18 | Rel-17 | pc_ earlyMeasLog_r17 | UE supports the storage of Early Measurement Logging in logged measurements and the reporting upon request from the network as specified in TS 38.331
A.4.4-1/23 | 23 | Support of IDC problem detection | 38.331, 6.2.2 | Rel-17 | pc_inDeviceCoexDetected_r17 | UE supports that measurement logging is suspended due to IDC problem detection
A.4.4-1/24 | 24 | Support of delivery of on-Demand SI information upon request from the network | 38.306, 4.2.17 | Rel-17 | pc_onDemandSI_Report_r17
A.4.4-1/25 | 25 | Support of the storage and delivery of 2-step RACH related information upon request from the network | 38.306, 4.2.17 | Rel-17 | pc_twoStepRACH_Report_r17
A.4.4-1/26 | 26 | Support of mpsPriorityIndication on RRC release with redirect | 38.306, 4.2.2 | Rel-16 | pc_mpsPriorityIndication_r16 | UE supports mpsPriorityIndication on RRC release with redirect as specified in TS 38.331
Table A.4.4-2: Definition of UE implementation capabilities
| Item | Definition of UE implementation capabilities | Ref. | Release | Mnemonic | Comments
A.4.4-2/1 | 1 | Void
A.4.4-2/2 | 2 | Void
A.4.4-2/3 | 3 | Number of UE-requested PDU session establishments after REGISTRATION during the same signalling connection | 24.501 | Rel-15 | pc_noOf_PDUsSameConnection
A.4.4-2/4 | 4 | Number of UE-requested PDU session establishments after REGISTRATION in a new signalling connection | 24.501 | Rel-15 | pc_noOf_PDUsNewConnection
A.4.4-2/5 | 5 | Number of UE-requested PDN connection establishments after ATTACH during the same signalling connection | 24.301 | Rel-15 | pc_noOf_PDNsSameConnection
A.4.4-2/6 | 6 | Number of UE-requested PDN connection establishments after ATTACH in a new signalling connection | 24.301 | Rel-15 | pc_noOf_PDNsNewConnection
A.4.4-2/7 | 7 | Void
A.4.4-2/8 | 8 | Support of Emergency PDU session transfer from N1 mode to S1 mode when network does not support N26 interface | TS 24.501, 6.1.4.2 | Rel-15 | pc_TransferEmergencyPDUN1toS1noN26 | Will the UE attempt to transfer an existing Emergency PDU session upon inter-system change from N1 mode to S1 mode in EMM-IDLE mode if the network does not support N26 interface
A.4.4-2/9 | 9 | Support of Emergency PDN connection transfer from S1 mode to N1 mode when network does not support N26 interface | TS 24.501, 6.1.4.2 | Rel-15 | pc_TransferEmergencyPDUS1toN1noN26 | Will the UE attempt to transfer an existing Emergency PDN connection upon inter-system change from S1 mode to N1 mode in EMM-IDLE mode if the network does not support N26 interface
A.4.4-2/10 | 10 | Support of UE's usage setting as data centric | TS 24.501, 4.3.1 | Rel-15 | pc_data_centric | UE supports to be configured to consistently behave as a Data centric UE.
A.4.4-2/11 | 11 | Support of join in MBS multicast session by sending a PDU Session Modification Request | TS 23.247 7.2.1 | Rel-17 | pc_Join_MBS_by_PDU_Modification | If pc_Join_MBS_by_PDU_Modification, UE join in MBS multicast session by sending a PDU Session Modification Request, else UE join in MBS multicast session by sending a PDU Session Establishment Request
Table A.4.4-2A: UE APN/DNN Implementation details
Parameter Name | Parameter Type | Supported Value | Description | pc_APN_Default_Configuration
pc_APN_Default_Configuration | enumerated | none, internet, ims, urllc, miot, v2x, ethernet, mbs | The DNN/APN configuration specified in TS 38.508-1 [2], Table 4.8.4-1 which is to be used for the default DNN/APN. The value provided shall match one of the DNN/APN types if a Default DNN will be established, e.g. internet, ims, etc. or shall be set to none if the UE will not establish default DNN/APN. | pc_APN_ID_Internet
charstring |  | APN/DNN ID of type Internet (NOTE 1) The APN/DNN Network Identifier portion of the Access Point / Data Network Name, as defined in TS 23.003 [26], subclause 9.1 OR "none" if the UE will not establish PDN/PDU of type Internet If the provided value is different to "none" then for this APN/DNN the DNN/APN configuration of type "Internet" as specified in TS 38.508-1 [2], Table 4.8.4-1 applies. | pc_APN_ID_IMS | charstring
| APN/DNN ID of type IMS (NOTE 1) The APN/DNN Network Identifier portion of the Access Point / Data Network Name, as defined in TS 23.003 [26], subclause 9.1 OR "none" if the UE will not establish PDN/PDU of type IMS If the provided value is different to "none" then for this APN/DNN the DNN/APN configuration of type "IMS" as specified in TS 38.508-1 [2], Table 4.8.4-1 applies. | pc_APN_ID_URLLC | charstring
APN/DNN ID of type URLLC (NOTE 1) The APN/DNN Network Identifier portion of the Access Point / Data Network Name, as defined in TS 23.003 [26], subclause 9.1 OR "none" if the UE will not establish PDN/PDU of type URLLC If the provided value is different to "none" then for this APN/DNN the DNN/APN configuration of type "URLLC" as specified in TS 38.508-1 [2], Table 4.8.4-1 applies. | pc_APN_ID_MIOT | charstring |  | APN/DNN ID of type MIoT (NOTE 1) The APN/DNN Network Identifier portion of the Access Point / Data Network Name, as defined in TS 23.003 [26], subclause 9.1 OR "none" if the UE will not establish PDN/PDU of type MIoT If the provided value is different to "none" then for this APN/DNN the DNN/APN configuration of type "MIoT" as specified in TS 38.508-1 [2], Table 4.8.4-1 applies.
pc_APN_ID_V2X | charstring |  | APN/DNN ID of type V2X (NOTE 1) The APN/DNN Network Identifier portion of the Access Point / Data Network Name, as defined in TS 23.003 [26], subclause 9.1 OR "none" if the UE will not establish PDN/PDU of type V2X If the provided value is different to "none" then for this APN/DNN the DNN/APN configuration of type "V2X" as specified in TS 38.508-1 [2], Table 4.8.4-1 applies. | pc_APN_ID_Ethernet
charstring |  | APN/DNN ID of type Ethernet (NOTE 1) The APN/DNN Network Identifier portion of the Access Point / Data Network Name, as defined in TS 23.003 [26], subclause 9.1 OR "none" if the UE will not establish PDN/PDU of type Ethernet If the provided value is different to "none" then for this APN/DNN the DNN/APN configuration of type "Ethernet" as specified in TS 38.508-1 [2], Table 4.8.4-1 applies. | pc_APN_ID_MBS | charstring
Annex C (informative):Change history
Change history
Date
Meeting
TDoc
CR
Rev
Cat
Subject/Comment
New version
2017-12
RAN5#77
R5-176852
-
Introduction of TS 38.508-2
0.1.0
2018-04
RAN5#2-5G-NR Adhoc
R5-182069
-
Addition of several required PICS
0.2.1
2018-05
RAN5#79
R5-183271
-
Addition of Missing PICS
1.0.0
2018-06
RAN#80
RP-181208
-
put under revision control as v15.0.0 with small editorial changes
15.0.0
2018-09
RAN#81
R5-185161
0001
1
F
Addition of PICS
15.1.0
2018-12
RAN#82
R5-187040
0010
-
F
Addition of new band into RF baseline implementation capabilities
15.2.0
2018-12
RAN#82
R5-187777
0011
1
F
Addition of PICS
15.2.0
2019-03
RAN#83
R5-192365
0020
1
F
Introduction of Physical Layer Baseline Implementation Capabilities for NR CA, NR DC and EN-DC
15.3.0
2019-03
RAN#83
R5-192706
0019
1
F
Introduction of Non 3GPP Access over WLAN PICS
15.3.0
2019-03
RAN#83
R5-192746
0017
1
F
Addition of Capability for test cases
15.3.0
2019-03
RAN#83
R5-192747
0018
1
F
PICS Update
15.3.0
2019-03
RAN#83
R5-192748
0021
1
F
Add UE capability PDU
15.3.0
2019-06
RAN#84
R5-193576
0027
-
F
Update of Clause 2 References of 38.508-2
15.4.0
2019-06
RAN#84
R5-193577
0028
-
F
Introduction of Table A.4.3.2A.2.1-3 configuration for FR1 Intra-band contiguous CA
15.4.0
2019-06
RAN#84
R5-193756
0030
-
F
Addition of UE capability for mobility
15.4.0
2019-06
RAN#84
R5-195137
0036
1
F
Addition of ICS for FR2 Multiband Relaxation declaration
15.4.0
2019-06
RAN#84
R5-195331
0031
1
F
PICS update
15.4.0
2019-06
RAN#84
R5-195428
0035
2
F
Resubmission: Addition of optional UE capabilities for Demod
15.4.0
2019-06
RAN#84
R5-195052
0029
1
F
Addition of CA_n41C CA_n66B and CA_n71B
16.0.0
2019-09
RAN#85
R5-197225
0037
1
F
Addition and Update of PICS
16.1.0
2019-09
RAN#85
R5-197440
0038
1
F
Addition of NR FR1 intraband non-contiguous and interband CA tables with combinations CA_66(2A), CA_n66A-n70A, CA_n66A-n71A, CA_n70A-n71a, CA_n66B-n70A, CA_n66(2A)-n70A, CA_n66(2A)-n71A to 38.508-2
16.1.0
2019-09
RAN#85
R5-197442
0045
-
F
Updates of SA and NSA information
16.1.0
2019-09
RAN#85
R5-197510
0044
1
F
Update to 38.508-2 for 4Rx handling
16.1.0
2019-12
RAN#86
R5-198169
0049
F
Introduction of UE capabilities for Rel-16 NR CA and EN-DC configurations
16.2.0
2019-12
RAN#86
R5-198349
0051
F
Addition of NR FR1 intraband non-contiguous and interband CA tables with combinations CA_n66B-n71A, CA_n66A-n70A-n71A, CA_n66B-n70A-n71A, CA_n66(2A)-n70A-n71A to 38.508-2
16.2.0
2019-12
RAN#86
R5-198873
0047
1
F
Add GAP pattern to PICS
16.2.0
2019-12
RAN#86
R5-198963
0048
1
F
Introduction of UE capabilities for Rel-15 NR CA, NR DC and EN-DC configurations
16.2.0
2019-12
RAN#86
R5-198964
0050
1
F
Introduction of UE capabilities for new Rel-16 NR bands and new SDL band n29 associated NR CA configuration CA_n29A-n66A
16.2.0
2019-12
RAN#86
R5-199076
0056
2
F
Addition of new PICS needed for testing
16.2.0
2019-12
RAN#86
R5-199305
0052
1
F
Update to 38.508-2 regarding 4Rx antenna ports capability
16.2.0
2019-12
RAN#86
R5-199312
0058
F
Correction to n66 intra-band CA Physical Layer Baseline Implementation Capabilities
16.2.0
2019-12
RAN#86
R5-199462
0054
2
F
EN-DC bands Implementation Conformance Statement (ICS) proforma Updates
16.2.0
2019-12
RAN#86
R5-199482
0053
1
F
Physical Layer Baseline Implementation Capabilities for Beam Correspondence
16.2.0
2020-03
RAN#87
R5-200558
0065
F
Beam Correspondence Mnemonic name update
16.3.0
2020-03
RAN#87
R5-200592
0067
F
Corrections on categories of NR DC and EN-DC physical layer capabilities in 38.508-2
16.3.0
2020-03
RAN#87
R5-200598
0068
F
Introduction on supported inter-band EN-DC configurations in 38.508-2
16.3.0
2020-03
RAN#87
R5-200636
0070
F
Corrections and Addition of NR PICS
16.3.0
2020-03
RAN#87
R5-200903
0059
1
F
Additional UE Power Class declaration
16.3.0
2020-03
RAN#87
R5-200923
0062
1
F
Introduction of UE capabilities for n95 SUL band
16.3.0
2020-03
RAN#87
R5-200969
0066
1
F
Corrections on categories of NR CA physical layer capabilities in 38.508-2
16.3.0
2020-03
RAN#87
R5-200970
0069
1
F
Adding modified MPR behaviour to physical layer capabilities
16.3.0
2020-03
RAN#87
R5-201062
0064
1
F
Introduction of UE capabilities for Rel-16 EN-DC configurations
16.3.0
2020-03
RAN#87
R5-201123
0060
1
F
Correction to NR TC PICs
16.3.0
2020-06
RAN#88
R5-201923
0075
-
F
Addition of TDD-TDD PC2 inter-band EN-DC UE RF Baseline implementation Capabilities declaration
16.4.0
2020-06
RAN#88
R5-202108
0077
-
F
Updates on UE capability for Rel-15 NR CA configuration
16.4.0
2020-06
RAN#88
R5-202226
0079
-
F
Update NR intra-band contiguous CA implementation capabilities in 38.508-2
16.4.0
2020-06
RAN#88
R5-202228
0080
-
F
Update RF baseline implementation capabilities in 38.508-2
16.4.0
2020-06
RAN#88
R5-202446
0082
-
F
Addition of EN-DC configurations DC_41C_n41A and DC_41D_n41A
16.4.0
2020-06
RAN#88
R5-202709
0078
1
F
Update ICS proforma tables for UE implementation types in A.4.1 of 38.508-2
16.4.0
2020-06
RAN#88
R5-202871
0074
1
F
Introduction of several new NR 2CA and 3CA combinations
16.4.0
2020-06
RAN#88
R5-203113
0076
2
F
Additions and corrections to PICS
16.4.0
2020-09
RAN#89
R5-203279
0085
-
F
n26 Implementation baseline capabilities in 38.508-2
16.5.0
2020-09
RAN#89
R5-203457
0088
-
F
Fixing References
16.5.0
2020-09
RAN#89
R5-203463
0089
-
F
Addition of PICs for CSI-RS measurement without associated SSB
16.5.0
2020-09
RAN#89
R5-203632
0090
-
F
Introduction of UE capabilities for additional Rel-15 band EN-DC inter-band configurations
16.5.0
2020-09
RAN#89
R5-203635
0091
-
F
Introduction of UE capabilities for additional Rel-16 EN-DC inter-band configurations
16.5.0
2020-09
RAN#89
R5-203911
0094
-
F
Update of A.4.3.2A for intra-band contiguous CA capabilities
16.5.0
2020-09
RAN#89
R5-203912
0095
-
F
Update of A.4.3.2A.3 for intra-band non-contiguous CA capabilities
16.5.0
2020-09
RAN#89
R5-203914
0097
-
F
Update of A.4.3.2B for NR-DC capabilities
16.5.0
2020-09
RAN#89
R5-203917
0100
-
F
Update of A.4.3.2B.2.3 for inter-band EN-DC including FR2 capabilities
16.5.0
2020-09
RAN#89
R5-204332
0108
-
F
Adding new ICS for handling inter-system change S1-N1 and aligning PDN and PDU handling
16.5.0
2020-09
RAN#89
R5-204511
0109
1
F
Addition of UE capability for voiceFallbackIndicationEPS-r16
16.5.0
2020-09
RAN#89
R5-204544
0106
1
F
Addition and update of PICS
16.5.0
2020-09
RAN#89
R5-204710
0105
1
F
CR to 38.508-2 to allow vendor declarations related to beam peak searches
16.5.0
2020-09
RAN#89
R5-204759
0102
1
F
Addition of PICS for intra-band EN-DC PC2
16.5.0
2020-09
RAN#89
R5-204801
0084
1
F
Introduction of Rel-16 inter-band EN-DC configurations within FR1 for physical layer baseline implementation capabilities
16.5.0
2020-09
RAN#89
R5-204802
0096
1
F
Update of A.4.3.2A.4 for inter-band CA within FR1 capabilities
16.5.0
2020-09
RAN#89
R5-204803
0098
1
F
Update of A.4.3.2B.2 for intra-band EN-DC capabilities
16.5.0
2020-09
RAN#89
R5-204804
0099
1
F
Update of A.4.3.2B.2.3 for inter-band EN-DC including FR1 and FR2 capabilities
16.5.0
2020-09
RAN#89
R5-204805
0101
1
F
Update of A.4.3.2B.2.3 for inter-band EN-DC within FR1 capabilities
16.5.0
2020-09
RAN#89
R5-204806
0104
1
F
Introduction of UE capabilities for Rel-16 EN-DC configurations
16.5.0
2020-09
RAN#89
R5-204853
0086
1
F
Added UE Phy layer capability into 38.508-2 from 38.306
16.5.0
2020-09
RAN#89
R5-204902
0087
1
F
Updated table A.4.3.9-4 - 4 Rx antenna ports capabilities
16.5.0
2020-09
RAN#89
R5-204903
0092
1
F
Introduction and correction of general capabilities and some band-combo information for EN-DC
16.5.0
2020-09
RAN#89
R5-204904
0107
1
F
Add new PICS
16.5.0
2020-12
RAN#90
R5-205053
0110
-
F
ICS for iRAT RS-SINR and SFTD measurements
16.6.0
2020-12
RAN#90
R5-205612
0117
-
F
Addition of UE capabilities for Rel-16 UE power saving in NR
16.6.0
2020-12
RAN#90
R5-205640
0118
-
F
Addition of PC2 EN-DC DC_3A-n78A into RF Baseline implementation Capabilities
16.6.0
2020-12
RAN#90
R5-205695
0120
-
F
Addition of ICS for UE support PUSCH Pi2 BPSK
16.6.0
2020-12
RAN#90
R5-205707
0121
-
F
Revise ICS Proforma Tables for Remaining n14, n29, and n30 Capabilities
16.6.0
2020-12
RAN#90
R5-205773
0123
-
F
Correction to baseline implementation capabilities for a few Rel-16 inter-band EN-DC configurations
16.6.0
2020-12
RAN#90
R5-205774
0124
-
F
Addition of baseline implementation capabilities for Rel-15 EN-DC inter-band configuration DC_3A_n7A
16.6.0
2020-12
RAN#90
R5-205941
0127
-
F
Update for Flexible PDU-PDN - ICS definitions new and removal
16.6.0
2020-12
RAN#90
R5-206023
0129
-
F
Update of A.4.1 for UE implementation types
16.6.0
2020-12
RAN#90
R5-206024
0130
-
F
Update of A.4.3.1 for UE power class implementation capabilities
16.6.0
2020-12
RAN#90
R5-206025
0131
-
F
Update of A.4.3.2A.2 for implementation capabilities of NR intra-band contiguous CA
16.6.0
2020-12
RAN#90
R5-206026
0132
-
F
Update of A.4.3.2A.3 for implementation capabilities of NR intra-band non-contiguous CA
16.6.0
2020-12
RAN#90
R5-206027
0133
-
F
Update of A.4.3.2B for NR-DC implementation capabilities
16.6.0
2020-12
RAN#90
R5-206310
0115
1
F
Addition and update of PICS
16.6.0
2020-12
RAN#90
R5-206395
0112
1
F
Adding UE capabilities for IIoT test
16.6.0
2020-12
RAN#90
R5-206404
0138
1
F
Add UE capability for NR MobEnc TCs
16.6.0
2020-12
RAN#90
R5-206410
0137
1
F
Add UE capability for NR V2X TCs
16.6.0
2020-12
RAN#90
R5-206414
0139
1
F
Adding UE capabilities for eMIMO
16.6.0
2020-12
RAN#90
R5-206421
0116
1
F
Addition of PICS for Rel-16 RACS
16.6.0
2020-12
RAN#90
R5-206428
0111
1
F
Addition of UE capability for nr-HO-ToEN-DC-r16
16.6.0
2020-12
RAN#90
R5-206634
0114
1
F
Addition of EN-DC capabilities of number of NR DL or number of NR UL carriers
16.6.0
2020-12
RAN#90
R5-206635
0125
1
F
Correction to Enhanced Type X receiver PICS
16.6.0
2020-12
RAN#90
R5-206636
0126
1
F
Addition of PICS for LTE CRS rate matching capability
16.6.0
2020-12
RAN#90
R5-206637
0128
1
F
Addition of PICs for intra-frequency measurements with gap
16.6.0
2020-12
RAN#90
R5-206716
0122
1
F
Addition of baseline implementation capabilities for a few Rel-16 EN-DC inter-band configurations
16.6.0
2020-12
RAN#90
R5-206717
0134
1
F
Introduction of UE capabilities for additional Rel-16 EN-DC inter-band configurations
16.6.0
2020-12
RAN#90
R5-206771
0119
1
F
Addition of PC2 UE RF Baseline Implementation Capabilities for DC_3A_n41A
16.6.0
2021-03
RAN#91
R5-210081
0141
-
F
Introduction of Additional capabilities for NR Band n53
16.7.0
2021-03
RAN#91
R5-210483
0148
-
F
Correction of core spec Ref. for 4 Rx antenna ports Capabilities
16.7.0
2021-03
RAN#91
R5-210484
0149
-
F
Addition of PUSCH HalfPi BPSK capability in FR2
16.7.0
2021-03
RAN#91
R5-210566
0150
-
F
Update on manufacturer declaration required for Receiver Beam Peak Search
16.7.0
2021-03
RAN#91
R5-211001
0160
-
F
Update to NR FR1 2Rx-4Rx implementation Capabilities
16.7.0
2021-03
RAN#91
R5-211108
0163
-
F
Corrections to subclauses in 38.508-2 with appropriate subclause level and heading styles
16.7.0
2021-03
RAN#91
R5-211229
0169
-
F
Add n26 to 2Rx capabilities declaration
16.7.0
2021-03
RAN#91
R5-211376
0147
1
F
Addition and update of PICS
16.7.0
2021-03
RAN#91
R5-211449
0164
1
F
Correction of Table A.4.3.2B.2.3.12-1
16.7.0
2021-03
RAN#91
R5-211457
0154
1
F
Add UE capability for NR MobEnc
16.7.0
2021-03
RAN#91
R5-211463
0144
1
F
Adding scell dormancy indication outside active time to physical layer baseline implementation capabilities
16.7.0
2021-03
RAN#91
R5-211469
0143
1
F
Introduction of common implementation conformance statements for R16 NR SON and MDT
16.7.0
2021-03
RAN#91
R5-211492
0153
1
F
Introduction of general capability for NR to UTRA-FDD CELL_DCH CS handover
16.7.0
2021-03
RAN#91
R5-211674
0162
1
F
Introduction of UE capabilities for Rel-15 EN-DC FR2 configuration CA_n261(2A)
16.7.0
2021-03
RAN#91
R5-211815
0142
1
F
Addition of common ICS in A.4.3.11 for Rel-16 HST
16.7.0
2021-03
RAN#91
R5-211858
0140
1
F
Update of UE capabilities for EN-DC configurations
16.7.0
2021-03
RAN#91
R5-211859
0145
1
F
Update of Table A.4.3.2B.2.3.2-2 (DC_1A-8A_n78A, DC_3A-8A_n78A)
16.7.0
2021-03
RAN#91
R5-211860
0146
1
F
Update of Table A.4.3.2B.2.3.3-2 (DC_1A-3A-8A_n78A)
16.7.0
2021-03
RAN#91
R5-211861
0161
1
F
Introduction of UE capabilities for Rel-15 EN-DC FR1 configurations
16.7.0
2021-03
RAN#91
R5-211862
0165
1
F
Addition of PICS powerBoosting-pi2BPSK
16.7.0
2021-03
RAN#91
R5-211904
0170
1
F
Updating UE capability for Rel-16 NR inter-band CA configurations for band n1
16.7.0
2021-03
RAN#91
R5-211910
0155
1
F
Adding PICS for UL switching
16.7.0
2021-03
RAN#91
R5-211839
0159
1
F
Adding PICS for SUL with DL CA configurations
17.0.0
2021-06
RAN#92
R5-212120
0174
-
F
Updating UE capabilities for Rel-17 EN-DC band combinations within FR1
17.1.0
2021-06
RAN#92
R5-212136
0175
-
F
Updating UE capabilities for R17 NR inter-band CA configurations in FR1
17.1.0
2021-06
RAN#92
R5-212199
0177
-
F
Update of Table A.4.3.2B.2.3.6-2 - DC_8A_n257A
17.1.0
2021-06
RAN#92
R5-212568
0180
-
F
Corrections to Table A.4.3.2A.4.1-3 for NR Inter-band CA within FR1 and two bands
17.1.0
2021-06
RAN#92
R5-212830
0188
-
F
Correction of A.4.1 for UE implementation types for SA CA UE radio technologies
17.1.0
2021-06
RAN#92
R5-212831
0189
-
F
Correction of A.4.3.9 for additional capabilities for UE declared capability
17.1.0
2021-06
RAN#92
R5-212834
0191
-
F
Update of A.4.3.2A.2.2 for capabilities for NR intra-band contiguous CA within FR2
17.1.0
2021-06
RAN#92
R5-212835
0192
-
F
Update of A.4.3.2A.3.1 for capabilities for NR intra-band non-contiguous CA within FR1
17.1.0
2021-06
RAN#92
R5-212836
0193
-
F
Update of A.4.3.2A.4.1 for capabilities for NR inter-band CA within FR1
17.1.0
2021-06
RAN#92
R5-212837
0194
-
F
Update of A.4.3.2B.1 for capabilities for NR-DC
17.1.0
2021-06
RAN#92
R5-212838
0195
-
F
Update of A.4.3.2B.2.3.8 for capabilities for EN-DC including FR2
17.1.0
2021-06
RAN#92
R5-212854
0197
-
F
Addition of suffix for Mnemonic pc_pusch_halfpiBPSK to differentiate FR1 and FR2
17.1.0
2021-06
RAN#92
R5-212855
0198
-
F
Addition of ENDC NR part power class parameter
17.1.0
2021-06
RAN#92
R5-212931
0200
-
F
Addition of PICS for NR sidelink RF testing
17.1.0
2021-06
RAN#92
R5-212938
0201
-
F
Adding PICS for eMIMO single DCI based SDM
17.1.0
2021-06
RAN#92
R5-212947
0202
-
F
Adding PICS for URLLC low BLER
17.1.0
2021-06
RAN#92
R5-212987
0204
-
F
Introducing Rel-16 CA configuration CA_n28A-n41A
17.1.0
2021-06
RAN#92
R5-213006
0205
-
F
Introducing Rel-17 new SUL or CA configurations
17.1.0
2021-06
RAN#92
R5-213191
0210
-
F
Introduce PICS for NR URLLC
17.1.0
2021-06
RAN#92
R5-213258
0215
-
F
Addition of PC2 EN-DC DC_1A-n78A into RF Baseline implementation Capabilities
17.1.0
2021-06
RAN#92
R5-213374
0217
-
F
Introduce PICS for 2-step RACH
17.1.0
2021-06
RAN#92
R5-213406
0218
-
F
Addition of capability for NR Sidelink Transmission Mode 2
17.1.0
2021-06
RAN#92
R5-213453
0179
1
F
Addition of Emergency PDU-PDN transfer capabilities
17.1.0
2021-06
RAN#92
R5-213454
0216
1
F
Corrections and Addition of NR PICS
17.1.0
2021-06
RAN#92
R5-213552
0173
1
F
Add new UE capability for Rel-16 NR Mobility Enhancement
17.1.0
2021-06
RAN#92
R5-213575
0185
1
F
Addition of PICS for Rel-16 NPN
17.1.0
2021-06
RAN#92
R5-213581
0184
1
F
Addition of PICS for Test function for RACS
17.1.0
2021-06
RAN#92
R5-213602
0182
1
F
Update of Additional information
17.1.0
2021-06
RAN#92
R5-213642
0183
1
F
Addition of common ICS in A.4.3.7 for Rel-16 NSSAA
17.1.0
2021-06
RAN#92
R5-213646
0209
1
F
Addition of PICs for SST handling
17.1.0
2021-06
RAN#92
R5-213835
0212
1
F
CR to 38.508-2 on Optional 4x2 PC3 Antenna Array Configuration
17.1.0
2021-06
RAN#92
R5-213965
0181
1
F
Addition of CA_n41C-n79A
17.1.0
2021-06
RAN#92
R5-213966
0186
1
F
Addition of A.4.3.2A.5 for capabilities for NR inter-band CA within FR2
17.1.0
2021-06
RAN#92
R5-213967
0187
1
F
Addition of A.4.3.2A.6 for capabilities for NR inter-band CA between FR1 and FR2
17.1.0
2021-06
RAN#92
R5-213968
0190
1
F
Update of A.4.3.2A.2.1 for capabilities for NR intra-band contiguous CA within FR1
17.1.0
2021-06
RAN#92
R5-213969
0206
1
F
Introduction of CA_n48(2A)
17.1.0
2021-06
RAN#92
R5-214020
0172
1
F
Updating A.4.3.2C for Rel-17 SUL combinations
17.1.0
2021-06
RAN#92
R5-214027
0178
1
F
UL power boosting via suspended IBE requirements
17.1.0
2021-06
RAN#92
R5-214044
0213
1
F
CR to 38.508-2 on larger quiet zone with grey-box approach
17.1.0
2021-09
RAN#93
R5-214334
0220
-
F
Introduction of ICS for NR-U
17.2.0
2021-09
RAN#93
R5-214441
0221
-
F
Corrections and Addition of NR PICS
17.2.0
2021-09
RAN#93
R5-214565
0222
-
F
Addition of PICS for relaxed RRM measurement
17.2.0
2021-09
RAN#93
R5-214771
0226
-
F
Correction to NR capability
17.2.0
2021-09
RAN#93
R5-214934
0227
-
F
Introduce PICS for NR URLLC
17.2.0
2021-09
RAN#93
R5-215078
0232
-
F
Addition of PICS for V2X SL-MIMO test cases
17.2.0
2021-09
RAN#93
R5-215095
0233
-
F
Adding PICS for eMIMO demod test cases
17.2.0
2021-09
RAN#93
R5-215135
0236
-
F
Addition of capability for NR Sidelink Transmission Mode 2
17.2.0
2021-09
RAN#93
R5-215161
0237
-
F
Addition of PICS for Rel-16 release preference assistance information
17.2.0
2021-09
RAN#93
R5-215184
0238
-
F
Addition of UE capability for low PAPR DMRS
17.2.0
2021-09
RAN#93
R5-215281
0241
-
F
Introduction of CA_n71(2A)
17.2.0
2021-09
RAN#93
R5-215310
0242
-
F
Introduction of UE capabilities for R17 SUL band n97
17.2.0
2021-09
RAN#93
R5-215357
0244
-
F
Updating UE capability for NR inter-band EN-DC configurations
17.2.0
2021-09
RAN#93
R5-215581
0255
-
F
CR on Antenna Aperture Declarations
17.2.0
2021-09
RAN#93
R5-215838
0228
1
F
Addition of PICs for inter-RAT SFTD measurements
17.2.0
2021-09
RAN#93
R5-215839
0245
1
F
Update of A.4.3.2A.4.1 for implementation capabilities for NR inter-band CA within FR1 for two bands
17.2.0
2021-09
RAN#93
R5-215840
0246
1
F
Update of A.4.3.2A.4.2 for implementation capabilities for NR inter-band CA within FR1 for three bands
17.2.0
2021-09
RAN#93
R5-215841
0247
1
F
Update of A.4.3.2A.3.1 for implementation capabilities for NR intra-band non-contiguous CA within FR1
17.2.0
2021-09
RAN#93
R5-215842
0248
1
F
Update of A.4.3.2A.3.2 for implementation capabilities for NR intra-band non-contiguous CA within FR2
17.2.0
2021-09
RAN#93
R5-215843
0249
1
F
Update of A.4.3.2A.2.1 for implementation capabilities for NR intra-band contiguous CA within FR1
17.2.0
2021-09
RAN#93
R5-215844
0250
1
F
Update of A.4.3.2A.2.2 for implementation capabilities for NR intra-band contiguous CA within FR2
17.2.0
2021-09
RAN#93
R5-215930
0229
1
F
Addition of PICs for Mob_Enh TCs
17.2.0
2021-09
RAN#93
R5-215933
0225
1
F
Introduction of UE capabilities for UL full power Tx rel-16 for UL MIMO
17.2.0
2021-09
RAN#93
R5-215943
0231
1
F
Addition of PICs for NR HST TCs
17.2.0
2021-09
RAN#93
R5-215951
0234
1
F
Addition of PICS for URLLC test cases
17.2.0
2021-09
RAN#93
R5-215961
0239
1
B
Introduction of n24 and n99
17.2.0
2021-09
RAN#93
R5-215982
0235
1
F
Update of PC2 EN-DC configuration into 38.508-2
17.2.0
2021-09
RAN#93
R5-216028
0224
1
F
Correction to Physical Layer Baseline Implementation Capabilities
17.2.0
2021-09
RAN#93
R5-216106
0251
1
F
Editorial corrections of A.4.3.2B.2.3.1 for inter-band EN-DC within FR1
17.2.0
2021-09
RAN#93
R5-216115
0219
1
F
Updating UE capabilities for Rel-17 CA,DC,SUL band combinations within FR1 into TS 38.508-2
17.2.0
2021-09
RAN#93
R5-216257
0223
1
F
Introduction of common implementation conformance statements for Multi configured uplink grants in NR IIoT
17.2.0
2021-09
RAN#93
R5-216258
0253
1
F
Addition of PIC for MIoT SST
17.2.0
2021-09
RAN#93
R5-216271
0254
1
F
Addition of PIC for V2X SST
17.2.0
2021-12
RAN#94
R5-216465
0256
-
F
Introduction of PC1.5 n79 ICS
17.3.0
2021-12
RAN#94
R5-216466
0257
-
F
Introduction of PC2 n34 ICS
17.3.0
2021-12
RAN#94
R5-216467
0258
-
F
Introduction of PC2 n39 ICS
17.3.0
2021-12
RAN#94
R5-216554
0260
-
F
Addition of Power Class 1.5 implementation capability for n77 and n78
17.3.0
2021-12
RAN#94
R5-217009
0263
-
F
Add UE capability for NR MobEnh
17.3.0
2021-12
RAN#94
R5-217260
0269
-
F
Introduction of 9 new FR1 CA combos
17.3.0
2021-12
RAN#94
R5-217299
0270
-
F
Addition of physical baseline implementation capabilities for Rel-15 EN-DC configurations
17.3.0
2021-12
RAN#94
R5-217318
0271
-
F
Addition of ICS for UE type II PMI repoering capability
17.3.0
2021-12
RAN#94
R5-217352
0272
-
F
Update of A.4.3.1 for implementation capabilities for NR bands
17.3.0
2021-12
RAN#94
R5-217353
0273
-
F
Update of A.4.3.2A.2 for supported configurations for NR intra-band contiguous CA
17.3.0
2021-12
RAN#94
R5-217354
0274
-
F
Update of A.4.3.2A.3 for supported configurations for NR intra-band non-contiguous CA
17.3.0
2021-12
RAN#94
R5-217355
0275
-
F
Update of A.4.3.2A.4 for supported configurations for NR inter-band CA
17.3.0
2021-12
RAN#94
R5-217356
0276
-
F
Update of A.4.3.2B.2.1 for supported bandwidth classes for intra-band contiguous EN-DC configurations
17.3.0
2021-12
RAN#94
R5-217357
0277
-
F
Update of A.4.3.2B.2.2 for supported bandwidth classes for intra-band non-contiguous EN-DC configurations
17.3.0
2021-12
RAN#94
R5-217358
0278
-
F
Update of A.4.3.2B.2.3.1 to A.4.3.2B.2.3.5 for supported inter-band EN-DC configurations within FR1
17.3.0
2021-12
RAN#94
R5-217619
0281
-
F
Addition of capabilities for R16 EN-DC FR2 configurations with n260
17.3.0
2021-12
RAN#94
R5-217715
0283
-
F
Addition of PICS for NPN
17.3.0
2021-12
RAN#94
R5-217745
0284
-
F
Updating UE capabilities for Rel-16 DC band combinations within FR1 into TS 38.508-2
17.3.0
2021-12
RAN#94
R5-217802
0266
1
F
Introduce and update PICS
17.3.0
2021-12
RAN#94
R5-217889
0264
1
F
Addition of NR V2X Capability
17.3.0
2021-12
RAN#94
R5-218222
0279
1
F
Update of A.4.3.2B.2.3.6 to A.4.3.2B.2.3.9 for supported inter-band EN-DC configurations including FR2
17.3.0
2021-12
RAN#94
R5-218307
0280
1
F
Addition of PICS for enhanced type II CSI
17.3.0
2021-12
RAN#94
R5-218453
0268
1
F
Introduction_of_UE_capabilities_for_new_EN-DC_comb_within_FR1
17.3.0
2022-03
RAN#95
R5-220199
0289
-
F
Update Physical Layer Baseline Implementation Capabilities for NE-DC
17.4.0
2022-03
RAN#95
R5-220205
0290
-
F
Addition of NR CA Physical Layer Baseline Implementation Capabilities for R16 CA_n3A-n41A
17.4.0
2022-03
RAN#95
R5-220210
0291
-
F
Addition of NR FR1 PC1.5 RF Baseline Implementation Capabilities for n41
17.4.0
2022-03
RAN#95
R5-220312
0292
-
F
Introduction of Rel-16 inter-band EN-DC two band configurations within FR1 for physical layer baseline implementation capabilities
17.4.0
2022-03
RAN#95
R5-220533
0293
-
F
Editorial correction to UE declaration of Bandwidth Class and BCS information
17.4.0
2022-03
RAN#95
R5-220633
0294
-
F
Introduction_of_UE_capabilities_for_new_EN-DC_comb_within_FR1
17.4.0
2022-03
RAN#95
R5-220666
0295
-
F
Correction typo for Table A.4.3.2B.2.3.1-3a and Table A.4.3.8-1
17.4.0
2022-03
RAN#95
R5-220750
0296
-
F
Correction to PICS for PS TCs
17.4.0
2022-03
RAN#95
R5-220776
0297
-
F
Update of PC2 DC_8A-n78A Baseline Implementation Capabilities
17.4.0
2022-03
RAN#95
R5-220850
0298
-
F
Addition of new RACS PICS
17.4.0
2022-03
RAN#95
R5-220864
0299
-
F
Introducing Rel-17 2 band CA configurations for n24 and n41 to clause A.4.3.2A.4.1
17.4.0
2022-03
RAN#95
R5-220865
0300
-
F
Introducing Rel-17 2 band CA configurations for n24 and n48 to clause A.4.3.2A.4.1
17.4.0
2022-03
RAN#95
R5-220866
0301
-
F
Introducing Rel-17 2 band CA configurations for n24 and n77 to clause A.4.3.2A.4.1
17.4.0
2022-03
RAN#95
R5-220973
0303
-
F
Addition of physical baseline implementation capabilities for Rel-16 EN-DC configurations
17.4.0
2022-03
RAN#95
R5-221005
0305
-
F
Addition of PICs for FR2 CSI-RS based RLM
17.4.0
2022-03
RAN#95
R5-221006
0306
-
F
UE capabilities for completed NR CA configurations CA_n5A-n7A, CA_n5A-n78A and CA_n7A-n78A
17.4.0
2022-03
RAN#95
R5-221047
0307
-
F
Addition of A.4.3.2B.2.3.7 for DC_3A-42D_n257A and DC_3A-42E_n257A
17.4.0
2022-03
RAN#95
R5-221054
0308
-
F
Correction of A.4.3.2B.2 for intra-band contiguous and non-contiguous EN-DC
17.4.0
2022-03
RAN#95
R5-221055
0309
-
F
Correction of A.4.3.2B.2.3.4 for supported inter-band EN-DC configurations within FR1
17.4.0
2022-03
RAN#95
R5-221056
0310
-
F
Removal of supported BCS for inter-band EN-DC configurations including FR1 and FR2
17.4.0
2022-03
RAN#95
R5-221057
0311
-
F
Removal of supported BCS for inter-band EN-DC configurations including FR2
17.4.0
2022-03
RAN#95
R5-221058
0312
-
F
Removal of supported BCS for inter-band EN-DC configurations within FR1
17.4.0
2022-03
RAN#95
R5-221330
0317
-
F
Introduction of UE capabilities for Rel-17 EN-DC configurations
17.4.0
2022-03
RAN#95
R5-221427
0287
1
F
Introduction of common implementation conformance statements for NE-DC
17.4.0
2022-03
RAN#95
R5-221428
0315
1
F
Introduce and update PICS
17.4.0
2022-03
RAN#95
R5-221585
0314
1
F
Addition of new PICS for URLLC
17.4.0
2022-03
RAN#95
R5-221673
0285
1
F
Addition of PICS for frequencyShift7p5khz
17.4.0
2022-03
RAN#95
R5-221674
0313
1
F
Update of A.4.3.9 for Additional capabilities for UE declared capability
17.4.0
2022-03
RAN#95
R5-221793
0316
1
F
Addition of Condition for FR1 DL Interruptions test cases applicability
17.4.0
2022-03
RAN#95
R5-221830
0304
1
F
Addition of physical implementation capability for L1-SINR measurement
17.4.0
2022-03
RAN#95
R5-221853
0286
1
F
Addition of UE capability for maximum number of activated TCI states
17.4.0
2022-03
RAN#95
R5-221875
0288
1
F
Introduction of new R17 NR inter-band CA configurations in FR1
17.4.0
2022-03
RAN#95
R5-221876
0302
1
F
Addition of applicability tables of several NR CA combinations to FR1 inter-band configurations
17.4.0
2022-03
RAN#95
R5-221911
0318
1
F
Add_UE capability enhancedUL-TransientPeriod
17.4.0
2022-06
RAN#96
R5-222266
0320
-
F
Addition of new PICS for 3GPP PS Data off
17.5.0
2022-06
RAN#96
R5-222284
0321
-
F
Introduction of Rel-16 inter-band EN-DC three band configurations within FR1 for physical layer baseline implementation capabilities
17.5.0
2022-06
RAN#96
R5-222459
0322
-
F
Addition of UE capability for NSSRG
17.5.0
2022-06
RAN#96
R5-222573
0323
-
F
Addition of CA_n29A-n71A applicability
17.5.0
2022-06
RAN#96
R5-222618
0324
-
F
Addition of PICS for NR SL Demod TCs
17.5.0
2022-06
RAN#96
R5-222695
0326
-
F
Addition of table for NR UL MIMO Capabilities
17.5.0
2022-06
RAN#96
R5-222817
0327
-
F
Add PICS for PUCCH Scell
17.5.0
2022-06
RAN#96
R5-222827
0328
-
F
Add PICS for RedCap test
17.5.0
2022-06
RAN#96
R5-222877
0329
-
F
Limiting MBR relaxation reporting to Rel-15 only
17.5.0
2022-06
RAN#96
R5-222950
0332
-
F
Introduce and update PICS
17.5.0
2022-06
RAN#96
R5-223046
0334
-
F
Update of ICS baseline for CA configurations
17.5.0
2022-06
RAN#96
R5-223105
0336
-
F
Add PICS for MBS test
17.5.0
2022-06
RAN#96
R5-223127
0338
-
F
Introducing R17 band configuration DC_20A_n257A
17.5.0
2022-06
RAN#96
R5-223157
0339
-
F
Introduction of UE capabilities for additional Rel-17 EN-DC configurations with PC2 band
17.5.0
2022-06
RAN#96
R5-223164
0341
-
F
Introduction of UE capabilities for 3 band EN-DC configurations
17.5.0
2022-06
RAN#96
R5-223212
0343
-
F
Introduction of UE capabilities for additional Rel-17 NR CA and EN-DC configurations
17.5.0
2022-06
RAN#96
R5-223253
0348
-
F
Correction pc_dynamicPowerSharing to align with 38.306
17.5.0
2022-06
RAN#96
R5-223301
0350
-
F
Removal of redundant condition for FR1 DL Interruptions test cases applicability
17.5.0
2022-06
RAN#96
R5-223401
0333
1
F
Addition of Measurement Capabilities for Idle/Inactive measurements testcase
17.5.0
2022-06
RAN#96
R5-223654
0337
1
F
Introduction of UE capabilities for 2 band EN-DC configurations
17.5.0
2022-06
RAN#96
R5-223721
0325
1
F
Addition of PICS for NR HST RRM TCs
17.5.0
2022-06
RAN#96
R5-223733
0335
1
F
Addition of UE capabilities for Rel-17 NR inter-band EN-DC configurations including n1
17.5.0
2022-06
RAN#96
R5-223772
0340
1
F
Addition of PICS for TxD
17.5.0
2022-06
RAN#96
R5-223797
0319
1
F
Alignment of EN-DC Physical Layer Baseline Implementation Capabilities with 38.521-3
17.5.0
2022-06
RAN#96
R5-223798
0344
1
F
Correction to A.4.3.2C for NR SUL physical layer baseline implementation capabilities
17.5.0
2022-06
RAN#96
R5-223799
0345
1
F
Editorial correction to A.4.3.1 for RF baseline implementation capabilities
17.5.0
2022-06
RAN#96
R5-223800
0346
1
F
Editorial correction to A.4.3.9 for Additional capabilities for UE declared capability
17.5.0
2022-06
RAN#96
R5-223801
0347
1
F
Update to A.4.1 for addition of inter-band NE-DC within FR1 for NSA DC UE radio technologies
17.5.0
2022-09
RAN#97
R5-223988
0351
-
F
Update of A.4.3.2B.2.0 for EN-DC capabilities
17.6.0
2022-09
RAN#97
R5-224178
0354
-
F
Introduction of configurations for Inter-band NR-DC within FR1
17.6.0
2022-09
RAN#97
R5-224267
0359
-
F
Add UE new message 3 repetition implementation capability
17.6.0
2022-09
RAN#97
R5-224272
0360
-
F
Introduction of PC2 inter-band CA ICS for UL CA_n1A-n78A
17.6.0
2022-09
RAN#97
R5-224288
0361
-
F
Addition of PICS for NR Multi-SIM devices
17.6.0
2022-09
RAN#97
R5-224331
0362
-
F
Addition of new PICS for SDT feature
17.6.0
2022-09
RAN#97
R5-224593
0368
-
F
Addition of UE capability for slice based cell reselection
17.6.0
2022-09
RAN#97
R5-224833
0371
-
F
Addition of PC2 PICS for CA_41C
17.6.0
2022-09
RAN#97
R5-225041
0377
-
F
Update description for release column
17.6.0
2022-09
RAN#97
R5-225055
0378
-
F
Addition of 4Rx ICS Capability to FDD band n8
17.6.0
2022-09
RAN#97
R5-225187
0379
-
F
Addition of PICS for CLI test cases
17.6.0
2022-09
RAN#97
R5-225242
0382
-
F
Update of RF Baseline Implementation Capabilities for PC2 UE on FDD band
17.6.0
2022-09
RAN#97
R5-225270
0358
1
F
Editorial correction for Table A.4.3.7-1 and Table A.4.4-2
17.6.0
2022-09
RAN#97
R5-225301
0363
1
F
Addition of PICS for "SNPN Only" UE
17.6.0
2022-09
RAN#97
R5-225369
0365
1
F
Addition of new PICs dl-SchedulingOffset-PDSCH-TypeA
17.6.0
2022-09
RAN#97
R5-225370
0367
1
F
Add PICS for Rel-15 Inter-system mobility between untrusted Non-3GPP and 3GPP system
17.6.0
2022-09
RAN#97
R5-225371
0383
1
F
Addition of PICS for RRC DL segmentation
17.6.0
2022-09
RAN#97
R5-225685
0356
1
F
Update RF Baseline Implementation Capabilities for PC1.5 duty cycle
17.6.0
2022-09
RAN#97
R5-225688
0355
1
F
Update RF Baseline Implementation Capabilities for PC2 duty cycle
17.6.0
2022-09
RAN#97
R5-225700
0353
1
F
Introduction of DC_3A-7A-20A_n8A for physical layer baseline implementation capabilities
17.6.0
2022-09
RAN#97
R5-225701
0366
1
F
Addition of test capability for FR2 EN-DC TX Test Cases 5CC to 7CCs
17.6.0
2022-09
RAN#97
R5-225717
0357
1
F
Removing of n89, n91, n92, n93 and n94 from A.4.3.1
17.6.0
2022-09
RAN#97
R5-225732
0372
1
F
Addition of applicability statement for many 4CA NR combinations
17.6.0
2022-09
RAN#97
R5-225767
0380
1
F
Update PICS for RedCap UE
17.6.0
2022-09
RAN#97
R5-225783
0375
1
F
Corrections on 2 Rx antenna ports capabilities for band n29
17.6.0
2022-09
RAN#97
R5-225840
0381
1
F
Introduction of new UE ICS for UPLF test mode
17.6.0
2022-12
RAN#98
R5-225963
0384
F
Additional UE declared capabilities for new NR bands n91, n92, n93 and n94
17.7.0
2022-12
RAN#98
R5-226399
0388
F
Updates for NR CA_n2A-n77A, CA_n5A-n77A, CA_n66A-n77A
17.7.0
2022-12
RAN#98
R5-226625
0394
F
Update to Table A.4.3.2A.4.1-4: Inter-band CA within FR1 (two bands) PC2 UE RF Baseline Implementation Capabilities
17.7.0
2022-12
RAN#98
R5-226740
0398
F
Clean-up pending bands for R15 configurations
17.7.0
2022-12
RAN#98
R5-226741
0399
F
Clean-up pending bands for R16 configurations
17.7.0
2022-12
RAN#98
R5-226847
0404
F
Introducing SUL bands into NR FR1 UL MIMO Capabilities table
17.7.0
2022-12
RAN#98
R5-227276
0414
F
Introduction of CA_n48A-n77A and CA_n71A-n77A baseline capabilities
17.7.0
2022-12
RAN#98
R5-227336
0417
F
Updates to SET UL Message PICS
17.7.0
2022-12
RAN#98
R5-227411
0387
1
F
Addition of PICS for R15 SON_MDT
17.7.0
2022-12
RAN#98
R5-227450
0391
1
F
Addition of PICS for SNPN UEs supporting access identities definition
17.7.0
2022-12
RAN#98
R5-227472
0409
1
F
Addition of ethernet DNN-APN configuration set to PICS for EHC in 38.508-2
17.7.0
2022-12
RAN#98
R5-227475
0418
F
Addition of MAC implementation capabilities
17.7.0
2022-12
RAN#98
R5-227481
0390
1
F
Addition of new PICS for NTN feature
17.7.0
2022-12
RAN#98
R5-227500
0413
1
F
Addition of PICS for UE power saving enhancements
17.7.0
2022-12
RAN#98
R5-227513
0411
1
F
Addition of PICS for MBS TC
17.7.0
2022-12
RAN#98
R5-227521
0405
1
F
Addition of RedCap capabilities
17.7.0
2022-12
RAN#98
R5-227548
0393
1
F
Addition of PICS for support of (re-)configuration of an SCG during the resume procedure
17.7.0
2022-12
RAN#98
R5-227549
0410
1
F
Addition of UE capability clauses for idle mode measurements ENDC testcases
17.7.0
2022-12
RAN#98
R5-227585
0415
1
F
Addition of PICS for NR unlicensed
17.7.0
2022-12
RAN#98
R5-227588
0407
1
F
RedCap UE capability for Legacy test cases
17.7.0
2022-12
RAN#98
R5-227597
0401
1
F
Additional ICS for extendedBand-n77-r16
17.7.0
2022-12
RAN#98
R5-227598
0402
1
F
Additional ICS for extendedBand-n77-2-r17
17.7.0
2022-12
RAN#98
R5-227603
0389
1
F
Addition of test capability for PDCP UDC
17.7.0
2022-12
RAN#98
R5-227707
0396
1
F
Addition of PICS for NR-U
17.7.0
2022-12
RAN#98
R5-227708
0395
1
F
Addition of PICS for Redcap CSI test cases
17.7.0
2022-12
RAN#98
R5-227709
0397
1
F
Addition of DL1024QAM PICS
17.7.0
2022-12
RAN#98
R5-227710
0386
1
F
Addition of common ICS in A.4.3.11 for Rel-17 HST enh
17.7.0
2022-12
RAN#98
R5-227893
0406
1
F
Applicability for new Rel-16 FR2 RF requirements enhancements test cases
17.7.0
2022-12
RAN#98
R5-227894
0385
1
F
Addition of PICS for RedCap RRM TCs
17.7.0
2023-03
RAN#99
R5-230077
0419
-
F
Adding NR bands n100, n101 into RF Baseline Implementation Capabilities
17.8.0
2023-03
RAN#99
R5-230078
0420
-
F
Additional UE declared capabilities for new NR bands n100, n101
17.8.0
2023-03
RAN#99
R5-230097
0421
-
F
Clean-up mislabeling of FDD bands as TDD bands
17.8.0
2023-03
RAN#99
R5-230342
0429
-
F
Addition of test capability for PDCP UDC
17.8.0
2023-03
RAN#99
R5-230647
0432
-
F
Update the pc_maxNumberMIMO_LayersPDSCH
17.8.0
2023-03
RAN#99
R5-230775
0437
-
F
Update to BWP adaptation PICS
17.8.0
2023-03
RAN#99
R5-230803
0439
-
F
Editorial correction to pics naming convenction
17.8.0
2023-03
RAN#99
R5-230891
0442
-
F
Update for 38.508-2 for DC_71A_n66A and DC_12A_n2A
17.8.0
2023-03
RAN#99
R5-231024
0445
-
F
Addition of PICS for measurement gap enhancements
17.8.0
2023-03
RAN#99
R5-231270
0447
-
F
Addition of new PICS for RAN enhancements for NR Slicing
17.8.0
2023-03
RAN#99
R5-231401
0436
1
F
Add Handover Capabilities for 5GC-N3IWF
17.8.0
2023-03
RAN#99
R5-231441
0426
1
F
Addition of PICS for support of multiple CEF reports
17.8.0
2023-03
RAN#99
R5-231458
0422
1
F
Addition of PICS for ATSSS devices
17.8.0
2023-03
RAN#99
R5-231473
0431
1
F
Addition of PICS for MBS TC
17.8.0
2023-03
RAN#99
R5-231513
0433
1
F
Addition of PICS for NR MUSIM RRC features
17.8.0
2023-03
RAN#99
R5-231525
0434
1
F
Addition of Rel-17 IIoT_URLLC capabilities
17.8.0
2023-03
RAN#99
R5-231558
0430
1
F
Addition of UE capability for IDC mechanism and early measurements
17.8.0
2023-03
RAN#99
R5-231572
0435
1
F
Add Measurement Capabilities for SFTD
17.8.0
2023-03
RAN#99
R5-231586
0449
1
F
Addition of PICS for RedCap UE
17.8.0
2023-03
RAN#99
R5-231605
0428
1
F
Addition of UE capability for new EN-DC comb within FR1
17.8.0
2023-03
RAN#99
R5-231606
0427
1
F
Addition of UE capability for new 3CC EN-DC comb within FR1
17.8.0
2023-03
RAN#99
R5-231607
0438
1
F
Adding n259 to Optional 4x2 PC3 Antenna Array Configuration
17.8.0
2023-03
RAN#99
R5-231635
0425
1
F
Introduction of CA_n41A-n66A.
17.8.0
2023-03
RAN#99
R5-231636
0446
1
F
Introduction of CA_n41A-n71A.
17.8.0
2023-03
RAN#99
R5-231777
0424
1
F
CR on Optional 6x6 PC5 Antenna Array Configuration
17.8.0
2023-03
RAN#99
R5-231797
0441
1
F
Update for 38.508-2 for DC_71A_n2A
17.8.0
2023-03
RAN#99
R5-231853
0440
1
F
Addition of NR-U capabilities
17.8.0
2023-03
RAN#99
R5-231974
0444
2
F
Introduction of informative Annex for status of NR bands, and NR CA, NR-DC, EN-DC, NE-DC and NR SUL configurations
17.8.0
2023-03
RAN#99
R5-231974
0444
2
F
added attachment "PRD21 5G NR bands and CADC configurations list v1.4.0"
17.8.1
2023-06
RAN#100
R5-232058
0450
-
F
Correction to DAPS PICS
17.9.0
2023-06
RAN#100
R5-232108
0451
-
F
Introduction of CA_n28A-n78A for physical layer baseline implementation capabilities
17.9.0
2023-06
RAN#100
R5-232189
0452
-
F
Addition of new PICS for Enhancement of data collection for SON/MDT in NR standalone
17.9.0
2023-06
RAN#100
R5-232238
0453
-
F
Addition and support of power class 6 UEs for HST FR2
17.9.0
2023-06
RAN#100
R5-232239
0454
-
F
Update inter-band NR CA 3DL configurations of CA_n2A-n5A-n77A, CA_n2A-n66A-n77A, and CA_n5A-n66A-n77A
17.9.0
2023-06
RAN#100
R5-232320
0456
-
F
Update of MAC implementation capabilities
17.9.0
2023-06
RAN#100
R5-232362
0457
-
F
Addition of UE capability for new 2CC and 3CC EN-DC comb within FR2
17.9.0
2023-06
RAN#100
R5-232363
0458
-
F
Addition of UE capability for new EN-DC comb within FR2
17.9.0
2023-06
RAN#100
R5-232498
0460
-
F
Addition of PICS for NR cov enh SIG TCs
17.9.0
2023-06
RAN#100
R5-232624
0461
-
F
Update 38.508-2 for CA_n2A-n5A and CA_n2A-n48A
17.9.0
2023-06
RAN#100
R5-232655
0462
-
F
Update of ICS baseline for CA_n3A-n8A
17.9.0
2023-06
RAN#100
R5-232731
0464
-
F
Addition of NR FR1 bands with UL MIMO capabilities
17.9.0
2023-06
RAN#100
R5-232793
0466
-
F
Addition of CA_n39A-n41A RF Baseline Implementation Capabilities
17.9.0
2023-06
RAN#100
R5-232798
0468
-
F
Addition of R17 new CA PC3 config RF Baseline Implementation Capabilities
17.9.0
2023-06
RAN#100
R5-232822
0469
-
F
Update NR band and CADC configs status in ICS Annex B
17.9.0
2023-06
RAN#100
R5-232837
0470
-
F
Adding ICS for UE MMSE-IRC receiver capability
17.9.0
2023-06
RAN#100
R5-232875
0472
-
F
Introduction of CA_n5A-n66A and CA_n41A-n66A-n71A.
17.9.0
2023-06
RAN#100
R5-232929
0474
-
F
Capability of REL17 Relaxed measurements in IDLE for RedCap
17.9.0
2023-06
RAN#100
R5-232947
0475
-
F
Addition of PICS for MBS TC
17.9.0
2023-06
RAN#100
R5-232965
0476
-
F
Add PICS for EPS UPIP
17.9.0
2023-06
RAN#100
R5-233031
0477
-
F
Adding PICS for enhanced beam correspondence
17.9.0
2023-06
RAN#100
R5-233034
0478
-
F
Adding PICS of PC7
17.9.0
2023-06
RAN#100
R5-233054
0480
-
F
Addition of PICS for NR feMIMO test cases
17.9.0
2023-06
RAN#100
R5-233188
0481
-
F
Editorial correction to Table A.4.3.2A.2.1-4
17.9.0
2023-06
RAN#100
R5-233189
0482
-
F
Additional support value to maxNumberSRS-Ports-PerResource element
17.9.0
2023-06
RAN#100
R5-233202
0483
-
F
Addition of PICS for UE support of Uncrewed Aerial Systems
17.9.0
2023-06
RAN#100
R5-233320
0463
1
F
Addition of PICS for support of mpsPriorityIndication on RRC release with redirect
17.9.0
2023-06
RAN#100
R5-233471
0459
1
F
Addition of PICS for Rel-17 eNPN
17.9.0
2023-06
RAN#100
R5-233502
0479
1
F
Adding PICS for DL interruption
17.9.0
2023-06
RAN#100
R5-233505
0471
1
F
Addition of PICS for CLI test case
17.9.0
2023-06
RAN#100
R5-233508
0455
1
F
Update inter-band NR CA PC2 configurations of CA_n2A-n77A, CA_n5A-n77A, and CA_n66A-n77A
17.9.0
2023-06
RAN#100
R5-233509
0467
1
F
Addition of R17 new CA PC2 configs RF Baseline Implementation Capabilities
17.9.0
2023-06
RAN#100
R5-233529
0465
2
F
Update of physical layer baseline capabilities for CA_n28A-n78A
17.9.0
2023-06
RAN#100
R5-233735
0473
2
F
Update of Table A.4.3.2B.2.3.2-2 and A.4.3.2B.2.3.3-2 for new 3/4 band EN-DC comb
17.9.0