## 34123-2-f40
Table 1: Applicability of tests
Clause | Title | Release | Applicability | Comments
Number of TC Executions (informative) | Release RAT | 6 | IDLE MODE
6.1.1.1
PLMN selection of RPLMN, HPLMN, UPLMN and OPLMN; Manual mode | R99 | C01 | UEs supporting FDD
| 6.1.1.1 | PLMN selection of RPLMN, HPLMN, UPLMN and OPLMN; Manual mode | R99 | C02
UEs supporting TDD |  |  | 6.1.1.2 | PLMN selection of "Other PLMN / access technology combinations"; Manual mode
R99 | C01 | UEs supporting FDD
6.1.1.2 | PLMN selection of "Other PLMN / access technology combinations"; Manual mode | R99 | C02 | UEs supporting TDD
|  | 6.1.1.3 | PLMN selection; independence of RF level and preferred PLMN; Manual mode | R99
C01 | UEs supporting FDD |  |  | 6.1.1.3
PLMN selection; independence of RF level and preferred PLMN; Manual mode | R99 | C02 | UEs supporting TDD
| 6.1.1.4 | PLMN selection of RPLMN, HPLMN, UPLMN and OPLMN; Automatic mode | R99 | C01
UEs supporting FDD | 1 Execution: CS+PS preferred |  | 6.1.1.4 | PLMN selection of RPLMN, HPLMN, UPLMN and OPLMN; Automatic mode
R99 | C02 | UEs supporting TDD
6.1.1.5 | PLMN selection of "Other PLMN / access technology combinations"; Automatic mode | R99 | C01 | UEs supporting FDD
1 Execution: CS+PS preferred |  | 6.1.1.5 | PLMN selection of "Other PLMN / access technology combinations"; Automatic mode | R99
C02 | UEs supporting TDD |  |  | 6.1.1.7
Cell reselection of ePLMN in manual mode | R99 | C01 | UEs supporting FDD | 1 Execution: CS+PS preferred
| 6.1.1.8 | PLMN selection in shared network environment, Automatic mode | Rel-6 | C01
UEs supporting FDD | 1 Execution: CS+PS preferred |  | 6.1.1.9 | PLMN selection in shared network environment, Manual Mode
Rel-6 | C01 | UEs supporting FDD | 1 Execution: CS+PS preferred
6.1.1.10 | Presentation of additional information during PLMN selection; Manual mode | Rel-7 | C01 | UEs supporting FDD
1 Execution: CS+PS preferred |  | 6.1.1.10 | Presentation of additional information during PLMN selection; Manual mode | Rel-7
C02 | UEs supporting TDD |  |  | 6.1.1.11
Void
| 6.1.1.12 | Displaying EHPLMNs in manual mode | Rel-7 | C01
UEs supporting FDD | 1 Execution: CS+PS preferred |  | 6.1.1.12 | Displaying EHPLMNs in manual mode
Rel-7 | C02 | UEs supporting TDD
6.1.1.13 | PLMN selection of RPLMN or (E)HPLMN; Automatic mode | Rel-7 | C589 | UEs supporting FDD and “Last RPLMN” feature
1 Execution: CS+PS preferred |  | 6.1.1.13 | PLMN selection of RPLMN or (E)HPLMN; Automatic mode | Rel-7
C590 | UEs supporting TDD and “Last RPLMN” feature | 1 Execution: CS+PS preferred |  | 6.1.1.14
NW selection mode at switch-on | Rel-7 | C620 | UEs supporting FDD and NW selection mode at switch-on | 1 Execution: CS+PS preferred
| 6.1.1.14 | NW selection mode at switch-on | Rel-7 | C621
UEs supporting TDD and NW selection mode at switch-on | 1 Execution: CS+PS preferred |  | 6.1.1.15 | Exception to manual network selection mode at switch-on
Rel-7 | C597 | UEs supporting FDD and Exception to manual network selection mode at switch-on | 1 Execution: CS+PS preferred
6.1.1.15 | Exception to manual network selection mode at switch-on | Rel-7 | C598 | UEs supporting TDD and Exception to manual network selection mode at switch-on
1 Execution: CS+PS preferred |  | 6.1.2.1 | Cell reselection | R99
C01 | UEs supporting FDD | 1 Execution: CS+PS preferred |  | 6.1.2.1
Cell reselection | R99 | C02 | UEs supporting TDD
| 6.1.2.1a | Cell reselection for inter-band operation | R99 | C481
UE supporting FDD and multiple FDD bands simultaneously | 1 Execution: CS+PS preferred |  | 6.1.2.1b | Cell reselection for inter-band operation(LCR TDD band a-f)
Rel-8 | C726 | UEs supporting 1.28Mcps TDD and multiple TDD frequency bands simultaneously | 1 Execution: CS+PS preferred
6.1.2.2 | Cell reselection using Qhyst, Qoffset and Treselection | R99 | C01 | UEs supporting FDD
1 Execution: CS+PS preferred |  | 6.1.2.2 | Cell reselection using Qhyst, Qoffset and Treselection | R99
C02 | UEs supporting TDD |  |  | 6.1.2.3
HCS cell reselection | R99 | C821 | UEs supporting FDD and Support of automatic PS attach procedure at switch on | 1 Execution: PS
| 6.1.2.3 | HCS cell reselection | R99 | C02
UEs supporting TDD |  |  | 6.1.2.4 | HCS cell reselection using reselection timing parameters for the H criterion
R99 | C01 | UEs supporting FDD. | 1 Execution: CS+PS preferred
6.1.2.4 | HCS cell reselection using reselection timing parameters for the H criterion | R99 | C02 | UEs supporting TDD
|  | 6.1.2.5 | HCS Cell reselection using reselection timing parameters for the R criterion | R99
C01 | UEs supporting FDD | 1 Execution: CS+PS preferred |  | 6.1.2.5
HCS Cell reselection using reselection timing parameters for the R criterion | R99 | C02 | UEs supporting TDD
| 6.1.2.6 | Emergency calls | R99 | C04
UEs supporting FDD and emergency speech call | 1 Execution: CS+PS preferred |  | 6.1.2.6 | Emergency calls
R99 | C208 | UEs supporting TDD and emergency speech call
6.1.2.7 | Void
|  | 6.1.2.8 | Cell reselection: Equivalent PLMN | R99
C01 | UEs supporting FDD | 1 Execution: CS+PS preferred |  | 6.1.2.8
Cell reselection: Equivalent PLMN | R99 | C02 | UEs supporting TDD
| 6.1.2.9 | Void
|  |  | 6.1.2.9a | Cell reselection using cell status and cell reservations – Type “A” USIM
R99 | C01 C02 | UEs supporting FDD UEs supporting TDD | 1 Execution: CS+PS preferred
6.1.2.9b | Cell reselection using cell status and cell reservations – Type “B” USIM | R99 | C01 C02 | UEs supporting FDD UEs supporting TDD
1 Execution: CS+PS preferred |  | 6.1.2.10 | HCS inter-frequency cell reselection | Rel-5
C01 | UEs supporting FDD | 1 Execution: CS+PS preferred |  | 6.1.2.10a
HCS inter-frequency cell reselection for inter-band operation | Rel-5 | C481 | UE supporting FDD and multiple FDD bands simultaneously | 1 Execution: CS+PS preferred
| 6.1.2.11 | Cell reselection in shared network environment | Rel-6 | C01
UEs supporting FDD | 1 Execution: CS+PS preferred |  | 6.1.2.12 | Cell reselection based on absolute priority
Rel-8 | C01a | UEs supporting UTRA FDD and Priority based Reselection | 1 Execution: CS+PS preferred
6.1.3.1 | MBSFN only service recognition | Rel-7 | C599 | UEs supporting 3.84 or 7.68 Mcps TDD option and MBMS broadcast services in MBSFN mode
|  | 6.1.3.1 | MBSFN only service recognition | Rel-7
C642 | UEs supporting FDD and MBMS broadcast services in MBSFN mode |  |  | 6.1.3.1
MBSFN only service recognition | Rel-7 | C643 | UEs supporting 1.28 Mcps TDD option and MBMS broadcast services in MBSFN mode
| 6.1.3.1 | MBSFN only service recognition | Rel-8 | C664
UEs supporting 3.84 Mcps TDD IMB |  |  | 6.1.3.2 | Suitable PLMN selection; MBSFN Frequency List present (unicast carrier)
Rel-7 | C599 | UEs supporting 3.84 or 7.68 Mcps TDD option and MBMS broadcast services in MBSFN mode
6.1.3.2 | Suitable PLMN selection; MBSFN Frequency List present (unicast carrier) | Rel-7 | C642 | UEs supporting FDD and MBMS broadcast services in MBSFN mode
|  | 6.1.3.2 | Suitable PLMN selection; MBSFN Frequency List present (unicast carrier) | Rel-7
C643 | UEs supporting 1.28 Mcps TDD option and MBMS broadcast services in MBSFN mode |  |  | 6.1.3.2
Suitable PLMN selection; MBSFN Frequency List present (unicast carrier) | Rel-8 | C664 | UEs supporting 3.84 Mcps TDD IMB
| 6.1.3.3 | Suitable PLMN search; MBSFN Frequency List not present (unicast carrier) | Rel-7 | C599
UEs supporting 3.84 or 7.68 Mcps TDD option and MBMS broadcast services in MBSFN mode |  |  | 6.1.3.3 | Suitable PLMN search; MBSFN Frequency List not present (unicast carrier)
Rel-7 | C642 | UEs supporting FDD and MBMS broadcast services in MBSFN mode
6.1.3.3 | Suitable PLMN search; MBSFN Frequency List not present (unicast carrier) | Rel-7 | C643 | UEs supporting 1.28 Mcps TDD option and MBMS broadcast services in MBSFN mode
|  | 6.1.3.3 | Suitable PLMN search; MBSFN Frequency List not present (unicast carrier) | Rel-8
C664 | UEs supporting 3.84 Mcps TDD IMB |  |  | 6.1.3.4
Cell reservations and access restrictions; Normal access class only | Rel-7 | C599 | UEs supporting 3.84 or 7.68 Mcps TDD option and MBMS broadcast services in MBSFN mode
| 6.1.3.4 | Cell reservations and access restrictions; Normal access class only | Rel-7 | C642
UEs supporting FDD and MBMS broadcast services in MBSFN mode |  |  | 6.1.3.4 | Cell reservations and access restrictions; Normal access class only
Rel-7 | C643 | UEs supporting 1.28 Mcps TDD option and MBMS broadcast services in MBSFN mode
6.1.3.4 | Cell reservations and access restrictions; Normal access class only | Rel-8 | C664 | UEs supporting 3.84 Mcps TDD IMB
|  | 6.1.3.5 | Cell reservations and access restrictions; Operator access class | Rel-7
C599 | UEs supporting 3.84 or 7.68 Mcps TDD option and MBMS broadcast services in MBSFN mode |  |  | 6.1.3.5
Cell reservations and access restrictions; Operator access class | Rel-7 | C642 | UEs supporting FDD and MBMS broadcast services in MBSFN mode
| 6.1.3.5 | Cell reservations and access restrictions; Operator access class | Rel-7 | C643
UEs supporting 1.28 Mcps TDD option and MBMS broadcast services in MBSFN mode |  |  | 6.1.3.5 | Cell reservations and access restrictions; Operator access class
Rel-8 | C664 | UEs supporting 3.84 Mcps TDD IMB
6.1.3.6 | Cell reservations and access restrictions; Home country services access class | Rel-7 | C599 | UEs supporting 3.84 or 7.68 Mcps TDD option and MBMS broadcast services in MBSFN mode
|  | 6.1.3.6 | Cell reservations and access restrictions; Home country services access class | Rel-7
C642 | UEs supporting FDD and MBMS broadcast services in MBSFN mode |  |  | 6.1.3.6
Cell reservations and access restrictions; Home country services access class | Rel-7 | C643 | UEs supporting 1.28 Mcps TDD option and MBMS broadcast services in MBSFN mode
| 6.1.3.6 | Cell reservations and access restrictions; Home country services access class | Rel-8 | C664
UEs supporting 3.84 Mcps TDD IMB |  |  | 6.1.3.7 | Inter frequency neighbour reselection / Service activation
Rel-7 | C599 | UEs supporting 3.84 or 7.68 Mcps TDD option and MBMS broadcast services in MBSFN mode
6.1.3.7 | Inter frequency neighbour reselection / Service activation | Rel-7 | C643 | UEs supporting 1.28 Mcps TDD option and MBMS broadcast services in MBSFN mode
|  | 6.1.3.7 | Inter frequency neighbour reselection / Service activation | Rel-8
C664 | UEs supporting 3.84 Mcps TDD IMB |  |  | 6.1.3.8
Inter frequency neighbour reselection / Activation of higher priority service | Rel-7 | C599 | UEs supporting 3.84 or 7.68 Mcps TDD option and MBMS broadcast services in MBSFN mode
| 6.1.3.8 | Inter frequency neighbour reselection / Activation of higher priority service | Rel-7 | C643
UEs supporting 1.28 Mcps TDD option and MBMS broadcast services in MBSFN mode |  |  | 6.1.3.8 | Inter frequency neighbour reselection / Activation of higher priority service
Rel-8 | C664 | UEs supporting 3.84 Mcps TDD IMB
6.2.1.1 | Selection of the correct PLMN and associated RAT | R99 | C05 | UEs supporting FDD and GSM
1 Execution: CS+PS preferred |  | 6.2.1.1 | Selection of the correct PLMN and associated RAT | R99
C56 | UEs supporting TDD and GSM |  |  | 6.2.1.2
Selection of RAT for HPLMN; Manual mode | R99 | C05 | UEs supporting FDD and GSM
| 6.2.1.2 | Selection of RAT for HPLMN; Manual mode | R99 | C56
UEs supporting TDD and GSM |  |  | 6.2.1.2a | Selection of RAT for HPLMN; Different ITU regions; Manual mode
R99 | C640 | UEs supporting FDD and GSM and at least one FDD frequency band in ITU region 2 and at least one GSM frequency band in ITU region 1 | 1 Execution: CS+PS preferred
6.2.1.3 | Selection of RAT for UPLMN; Manual mode | R99 | C05 | UEs supporting FDD and GSM
|  | 6.2.1.3 | Selection of RAT for UPLMN; Manual mode | R99
C56 | UEs supporting TDD and GSM |  |  | 6.2.1.4
Selection of RAT for OPLMN; Manual mode | R99 | C05 | UEs supporting FDD and GSM
| 6.2.1.4 | Selection of RAT for OPLMN; Manual mode | R99 | C56
UEs supporting TDD and GSM |  |  | 6.2.1.5 | Selection of "Other PLMN / access technology combinations"; Manual mode
R99 | C05 | UEs supporting FDD and GSM
6.2.1.5 | Selection of "Other PLMN / access technology combinations"; Manual mode | R99 | C56 | UEs supporting TDD and GSM
|  | 6.2.1.6 | Selection of RAT for HPLMN; Automatic mode | R99
C05 | UEs supporting FDD and GSM | 1 Execution: CS+PS preferred |  | 6.2.1.6
Selection of RAT for HPLMN; Automatic mode | R99 | C56 | UEs supporting TDD and GSM
| 6.2.1.7 | Selection of RAT for UPLMN; Automatic mode | R99 | C05
UEs supporting FDD and GSM | 1 Execution: CS+PS preferred |  | 6.2.1.7 | Selection of RAT for UPLMN; Automatic mode
R99 | C56 | UEs supporting TDD and GSM
6.2.1.8 | Selection of RAT for OPLMN; Automatic mode | R99 | C05 | UEs supporting FDD and GSM
1 Execution: CS+PS preferred |  | 6.2.1.8 | Selection of RAT for OPLMN; Automatic mode | R99
C56 | UEs supporting TDD and GSM |  |  | 6.2.1.8a.1
Selection of RAT for OPLMN; Different ITU regions; Automatic mode | R99 | C641 | UEs supporting FDD and GSM and at least one frequency band of different ITU region in each RAT. | 1 Execution: CS+PS preferred
| 6.2.1.8a.2 | Selection of RAT for OPLMN; Different ITU regions; Limited service; Automatic mode | R99 | C641
UEs supporting FDD and GSM and at least one frequency band of different ITU region in each RAT. | 1 Execution: CS+PS preferred |  | 6.2.1.8a.3 | Selection of RAT for OPLMN; Different ITU regions; No service; Automatic mode
R99 | C641 | UEs supporting FDD and GSM and at least one frequency band of different ITU region in each RAT. | 1 Execution: CS+PS preferred
6.2.1.9 | Selection of "Other PLMN / access technology combinations"; Automatic mode | R99 | C05 | UEs supporting FDD and GSM
1 Execution: CS+PS preferred |  | 6.2.1.9 | Selection of "Other PLMN / access technology combinations"; Automatic mode | R99
C56 | UEs supporting TDD and GSM |  |  | 6.2.1.10
Void
| 6.2.1.11 | Selection of PLMN and RAT in shared network environment, Manual mode | Rel-6 | C05
UEs supporting FDD and GSM | 1 Execution: CS+PS preferred |  | 6.2.2.1 | Cell reselection if cell becomes barred or S<0; UTRAN to GSM
R99 | C05 | UEs supporting FDD and GSM | 1 Execution: CS+PS preferred
6.2.2.1 | Cell reselection if cell becomes barred or S<0; UTRAN to GSM | R99 | C56 | UEs supporting TDD and GSM
|  | 6.2.2.1a | Cell reselection if cell becomes barred or S<0; UTRAN(1.28Mcps TDD) to GSM | Rel-9
C56 | UEs supporting 1.28Mcps TDD and GSM | 1 Execution: CS+PS preferred |  | 6.2.2.2
Cell reselection if cell becomes barred or C1<0; GSM to UTRAN | R99 | C05 | UEs supporting FDD and GSM | 1 Execution: CS+PS preferred
| 6.2.2.2 | Cell reselection if cell becomes barred or C1<0; GSM to UTRAN | R99 | C56
UEs supporting TDD and GSM |  |  | 6.2.2.2a | Cell reselection if cell becomes barred or C1<0; GSM to UTRAN (1.28 Mcps TDD)
Rel-7 | C56 | UEs supporting 1.28Mcps TDD and GSM | 1 Execution: CS+PS preferred
6.2.2.3 | Cell reselection timings; GSM to UTRAN | R99 | C05 | UEs supporting FDD and GSM
1 Execution: CS+PS preferred |  | 6.2.2.3 | Cell reselection timings; GSM to UTRAN | R99
C56 | UEs supporting TDD and GSM |  |  | 6.2.2.3a
Cell reselection timings; GSM to UTRAN (1.28 Mcps TDD) | Rel-7 | C56 | UEs supporting 1.28Mcps TDD and GSM | 1 Execution: CS+PS preferred
| 6.2.2.4 | Cell reselection in multi-mode shared network environment | Rel-6 | C05
UEs supporting FDD and GSM | 1 Execution: CS+PS preferred |  | 6.2.2.5 | Cell reselection using SIB18; UTRAN to GSM
Rel-6 | C05 | UEs supporting FDD and GSM | 1 Execution: CS+PS preferred
6.2.2.5a | Cell reselection using SIB18; UTRAN(1.28Mcps TDD) to GSM | Rel-9 | C56 | UEs supporting 1.28Mcps TDD and GSM
1 Execution: CS+PS preferred |  | 6.2.2.6 | Cell reselection based on absolute priorities in SIB19; UTRAN to GSM. | Rel-8
C05a | UEs supporting UTRA FDD, Priority based reselection and GSM |  |  | .1
Manual CSG ID Selection | Rel-8 | C650 | UEs supporting FDD and CSG | 1 Execution: CS+PS preferred
| .2 | UE in automatic network selection mode to select a suitable CSG cell | Rel-8 | C650
UEs supporting FDD and CSG | 1 Execution: CS+PS preferred |  | .3 | Manual CSG ID Selection across PLMNs
Rel-9 | C650 | UEs supporting FDD and CSG | 1 Execution: CS+PS preferred
6.3.1.4 | Suitable Cell checking for reselection to the CSG cell | Rel-9 | C650 | UEs supporting FDD and CSG
1 Execution: CS+PS preferred |  | 6.3.2.1 | Intra-frequency cell reselection from a non-CSG cell to an allowed CSG cell | Rel-8
C650 | UEs supporting FDD and CSG | 1 Execution: CS+PS preferred |  | 6.3.2.2
Inter-frequency cell reselection from a non-CSG cell to an allowed CSG cell | Rel-8 | C650 | UEs supporting FDD and CSG | 1 Execution: CS+PS preferred
| .3 | Inter-RAT Cell Reselection / from GSM_Idle / GPRS Packet_Idle to a UTRA idle CSG cell | Rel-8 | C783
UEs supporting FDD and GSM and CSG | 1 Execution: CS+PS preferred |  | 6.3.3.1 | Intra frequency CSG Cell Reselection
Rel-8 | C650 | UEs supporting FDD and CSG | 1 Execution: CS+PS preferred
.2 | Void
|  | .1 | Inter-frequency Cell Reselection with Hybrid Cells | Rel-9
C650 | UEs supporting FDD and CSG | 1 Execution: CS+PS preferred |  | .2
Cell Reselection with Hybrid Cells for non-member UEs | Rel-9 | C650 | UEs supporting FDD and CSG | 1 Execution: CS+PS preferred
| 6.4.1 | WLAN Offload / Cell Selection / UTRA RRC_Idle to/from WLAN (Qrxlevmeas, BeaconRSSI) | Rel-12 | C919
UEs supporting UTRAN FDD and WLAN and allowed offload to and from WLAN and supporting multiple PDP contexts
| C920 | UEs supporting UTRAN TDD and WLAN and allowed offload to and from WLAN and supporting multiple PDP contexts
6.4.2 | WLAN Offload / Cell Selection / UTRA RRC_Idle to/from WLAN (Qrxlevmeas, BackhaulRateDlWLAN, WLAN identifier no match/match) | Rel-12 | C919 | UEs supporting UTRAN FDD and WLAN and allowed offload to and from WLAN and supporting multiple PDP contexts
|  | 6.4.2 | WLAN Offload / Cell Selection / UTRA RRC_Idle to/from WLAN (Qrxlevmeas, BackhaulRateDlWLAN, WLAN identifier no match/match) | Rel-12
C920 | UEs supporting UTRAN TDD and WLAN and allowed offload to and from WLAN and supporting multiple PDP contexts |  |  | 6.4.3
WLAN Offload / Cell Selection / UTRA RRC_Idle to/from WLAN (Qrxlevmeas, BackhaulRateUlWLAN) | Rel-12 | C919 | UEs supporting UTRAN FDD and WLAN and allowed offload to and from WLAN and supporting multiple PDP contexts
| 6.4.3 | WLAN Offload / Cell Selection / UTRA RRC_Idle to/from WLAN (Qrxlevmeas, BackhaulRateUlWLAN) | Rel-12 | C920
UEs supporting UTRAN TDD and WLAN and allowed offload to and from WLAN and supporting multiple PDP contexts |  |  | 6.4.4 | WLAN Offload / Cell Selection / UTRA RRC_Idle to/from WLAN (Qqualmeas, ChannelUtilizationWLAN)
Rel-12 | C919 | UEs supporting UTRAN FDD and WLAN and allowed offload to and from WLAN and supporting multiple PDP contexts
|  |  | C920 | UEs supporting UTRAN TDD and WLAN and allowed offload to and from WLAN and supporting multiple PDP contexts
|  | 6.4.5 | Void
7
LAYER 2
| 7.1.1.1 | CCCH mapped to RACH/FACH / Invalid TCTF | R99 | R
All UEs | 1 Execution: PS preferred |  | 7.1.1.2 | DTCH or DCCH mapped to RACH/FACH / Invalid TCTF
R99 | R | All UEs | 1 Execution: PS preferred
7.1.1.3 | DTCH or DCCH mapped to RACH/FACH / Invalid C/T Field | R99 | R | All UEs
1 Execution: PS preferred |  | 7.1.1.4 | DTCH or DCCH mapped to RACH/FACH / Invalid UE ID Type Field | R99
R | All UEs | 1 Execution: PS preferred |  | 7.1.1.5
DTCH or DCCH mapped to RACH/FACH / Incorrect UE ID | R99 | R | All UEs | 1 Execution: PS preferred
| 7.1.1.6 | DTCH or DCCH mapped to DSCH or USCH | R99 and Rel-4 only | C397
UEs supporting PDSCH (FDD)
R99 | C67 | UEs supporting PDSCH and/or PUSCH (TDD)
7.1.1.7 | DTCH or DCCH mapped to CPCH | R99 and Rel-4 only | C66 | UEs supporting PCPCH
|  | 7.1.1.8 | DTCH or DCCH mapped to / Invalid C/T Field | R99
R | All UEs | 1 Execution: PS preferred |  | 7.1.1.9
MTCH mapped to FACH / Invalid TCTF (3.84/7.68 Mcps TDD MBSFN) | Rel-7 | C599 | UEs supporting 3.84 or 7.68 Mcps TDD option and MBMS broadcast services in MBSFN mode
| 7.1.1.9 | MTCH mapped to FACH / Invalid TCTF (3.84/7.68 Mcps TDD MBSFN) | Rel-7 | C643
UEs supporting 1.28 Mcps TDD option and MBMS broadcast services in MBSFN mode |  |  | 7.1.1.9a | MTCH mapped to FACH / Invalid TCTF (3.84 Mcps TDD IMB)
Rel-8 | C664 | UEs supporting 3.84 Mcps TDD IMB
7.1.1.10 | MTCH mapped to FACH / Invalid MBMS-Id (3.84/7.68 Mcps TDD MBSFN) | Rel-7 | C599 | UEs supporting 3.84 or 7.68 Mcps TDD option and MBMS broadcast services in MBSFN mode
|  | 7.1.1.10 | MTCH mapped to FACH / Invalid MBMS-Id (3.84/7.68 Mcps TDD MBSFN) | Rel-7
C643 | UEs supporting 1.28 Mcps TDD option and MBMS broadcast services in MBSFN mode |  |  | 7.1.1.10a
MTCH mapped to FACH / Invalid MBMS-Id (3.84 Mcps TDD IMB) | Rel-8 | C664 | UEs supporting 3.84 Mcps TDD IMB
| 7.1.2.1.1 | Void
|  |  | 7.1.2.1.2 | Selection and control of Power Level (3.84 Mcps TDD option)
R99 | [] |  |  | 7.1.2.1.3
Void
| 7.1.2.2.1 | Void
|  |  | 7.1.2.2.2 | Correct application of Dynamic Persistence (3.84 TDD Mcps option)
R99 | [] |  |  | 7.1.2.2.3
Void
| 7.1.2.3.1 | Correct Selection of RACH parameters (FDD) | R99 | C01
UEs supporting FDD | 1 Execution: PS preferred |  | 7.1.2.3.2 | Correct Selection of RACH parameters (3.84 Mcps TDD option)
R99 | [] |  |  | 7.1.2.3.3
Correct Selection of RACH parameters (1.28 Mcps TDD option) | Rel-4 | C03 | UEs supporting 1.28 Mcps TDD (LCR TDD)
| 7.1.2.4 | Correct Detection and Response to FPACH (1.28 Mcps TDD option) | Rel-4 | C03
UEs supporting 1.28 Mcps TDD option (LCR TDD) |  |  | 7.1.2.4a | Access Service class selection for RACH transmission
R99 | C06 | UEs supporting FDD and supporting PS bearer service | 1 Execution: PS preferred
7.1.2.5 | Void
|  | 7.1.3.1 | Priority handling between data flows of one UE | R99
R | All UEs | 1 Execution: PS preferred |  | 7.1.3.2
TFC Selection | R99 | C386 | UE supporting FDD and radio bearer configuration “Streaming / unknown / UL:16 DL:64 kbps / PS RAB + Interactive or background / UL:16 DL:64 kbps / PS RAB + UL:13.6 DL:13.6 kbps SRBs for DCCH” | 1 Execution: PS preferred
| 7.1.4.1 | Control of CPCH transmissions for FDD | R99 and Rel-4 only | C66
UEs supporting PCPCH |  |  | 7.1.5.1 | -hs reordering and stall avoidance
Rel-5 | C371 | UEs supporting FDD and HS-PDSCH | 1 Execution: PS
|  |  | C443 | UEs supporting 1.28 Mcps TDD and HS-PDSCH
C465 | UEs supporting 3.84 Mcps TDD and HS-PDSCH
|  | C531 | UEs supporting 7.68 Mcps TDD and HS-PDSCH
| 7.1.5.2 | -hs priority queue handling | Rel-5 | C371
UEs supporting FDD and HS-PDSCH | 1 Execution: PS
| C443 | UEs supporting 1.28 MCps TDD and HS-PDSCH
|  |  | C465 | UEs supporting 3.84 Mcps TDD and HS-PDSCH
C531 | UEs supporting 7.68 Mcps TDD and HS-PDSCH |  |  | 7.1.5.3
-hs PDU header handling | Rel-5 | C371 | UEs supporting FDD and HS-PDSCH | 1 Execution: PS
C443
UEs supporting 1.28 MCps TDD and HS-PDSCH
| C465 | UEs supporting 3.84 Mcps TDD and HS-PDSCH
|  |  | C531 | UEs supporting 7.68 Mcps TDD and HS-PDSCH
|  | 7.1.5.4 | -hs retransmissions | Rel-5
C371 | UEs supporting FDD and HS-PDSCH | 1 Execution: PS
|  | C443 | UEs supporting 1.28 MCps TDD and HS-PDSCH
C465
UEs supporting 3.84 Mcps TDD and HS-PDSCH
| C531 | UEs supporting 7.68 Mcps TDD and HS-PDSCH
7.1.5.5 | -hs reset | Rel-5 | C371 | UEs supporting FDD and HS-PDSCH
1 Execution: PS
C443 | UEs supporting 1.28 MCps TDD and HS-PDSCH
|  | C465 | UEs supporting 3.84 Mcps TDD and HS-PDSCH
C531
UEs supporting 7.68 Mcps TDD and HS-PDSCH |  |  | 7.1.5.6 | -hs transport block size selection
Rel-5 | C371 | UEs supporting FDD and HS-PDSCH | 1 Execution: PS
7.1.5.6a | -hs transport block size selection (1.28 Mcps TDD) | Rel-5 | C443 | UEs supporting 1.28Mcps TDD and HS-PDSCH
1 Execution: PS |  | 7.1.5.7 | -hs transport block size selection (3.84Mcps TDD) | Rel-5
C465 | UEs supporting 3.84 Mcps TDD and HS-PDSCH |  |  | 7.1.5.8
-hs transport block size selection (7.68Mcps TDD) | Rel-7 | C531 | UEs supporting 7.68 Mcps TDD and HS-PDSCH
| 7.1.5.9 | MAC-hs data transmission with enhanced TS0 | Rel-9 | C819
UEs supporting 1.28Mcps TDD and HS-PDSCH and enhanced TS0 |  |  | 7.1.5a.1 | MAC-ehs multiplexing / multiple logical channels on same queue
Rel-7 | C578 | UEs supporting FDD and MAC-ehs | 1 Execution: PS
7.1.5a.1 | MAC-ehs multiplexing / multiple logical channels on same queue | Rel-9 | C727 | UEs supporting 1.28Mcps TDD and MAC-ehs
1 Execution: PS |  | 7.1.5a.2 | MAC-ehs multiplexing / multiple logical channels on multiple queues | Rel-7
C578 | UEs supporting FDD and MAC-ehs | 1 Execution: PS |  | 7.1.5a.2
MAC-ehs multiplexing / multiple logical channels on multiple queues | Rel-9 | C727 | UEs supporting 1.28Mcps TDD and MAC-ehs | 1 Execution: PS
| 7.1.5a.3 | MAC-ehs segmentation / UE handling of partial and full PDUs | Rel-7 | C578
UEs supporting FDD and MAC-ehs | 1 Execution: PS |  | 7.1.5a.3 | MAC-ehs segmentation / UE handling of partial and full PDUs
Rel-9 | C727 | UEs supporting 1.28Mcps TDD and MAC-ehs | 1 Execution: PS
7.1.5a.4 | MAC-ehs reordering and stall avoidance | Rel-7 | C578 | UEs supporting FDD and MAC-ehs
1 Execution: PS |  | 7.1.5a.4 | MAC-ehs reordering and stall avoidance | Rel-9
C727 | UEs supporting 1.28Mcps TDD and MAC-ehs | 1 Execution: PS |  | 7.1.5a.5.2
MAC-ehs transport block size selection /QPSK and 16QAM | Rel-7 | C578 | UEs supporting FDD and MAC-ehs | 1 Execution: PS
| 7.1.5a.5.3 | MAC-ehs transport block size selection / 64QAM | Rel-7 | C588
UEs supporting FDD and MAC-ehs and (FDD HS-DSCH category 13 or FDD HS-DSCH category 14 or FDD HS-DSCH category 17 or FDD HS-DSCH category 18) or FDD HS-DSCH category 19 or FDD HS-DSCH category 20 | 1 Execution: PS |  | .5.4 | MAC-ehs transport block size selection (1.28Mcps TDD)
Rel-9 | C727 | UEs supporting 1.28Mcps TDD and MAC-ehs | 1 Execution: PS
7.1.5a.6 | UE Identification on HS-PDSCH in CELL FACH | Rel-7 | C591 | UEs supporting FDD and HS-PDSCH in CELL_FACH
1 Execution: PS |  | 7.1.5a.6 | UE Identification on HS-PDSCH in CELL FACH | Rel-9
C758 | UEs supporting 1.28Mcps TDD and HS-PDSCH in CELL_FACH | 1 Execution: PS |  | 7.1.5a.7
HARQ retransmissions without ACK/NACK signalling in CELL_FACH | Rel-7 | C591 | UEs supporting FDD and HS-PDSCH in CELL_FACH | 1 Execution: PS
| .8 | HARQ retransmissions without ACK/NACK signalling in CELL_FACH when Dedicated H-RNTI is not allocated | Rel-9 | C758
UEs supporting 1.28Mcps TDD and HS-PDSCH in CELL_FACH |  |  | .9 | HARQ retransmissions with ACK/NACK signalling in CELL_FACH when Dedicated H-RNTI is allocated
Rel-9 | C758 | UEs supporting 1.28Mcps TDD and HS-PDSCH in CELL_FACH
.10 | MAC-ehs data transmission with enhanced TS0 | Rel-9 | C820 | UEs supporting 1.28Mcps TDD and HS-PDSCH and MAC-ehs and enhanced TS0
|  | 7.1.5b.1 | HARQ procedure for HS-SCCH less operation | Rel-7
C580 | UEs supporting FDD and HS-SCCH less operation | 1 Execution: PS |  | c.1
HARQ procedure for HS-DSCH SPS operation | Rel-9 | C729 | UEs supporting TDD and SPS operation | 1 Execution: PS
| 7.1.6.1.1 | MAC-es/e multiplexing without RRC restrictions | Rel-6 | C408
UEs supporting FDD and HS-PDSCH and E-DPDCH | 1 Execution: PS |  | 7.1.6.1.1 | MAC-es/e multiplexing without RRC restrictions
Rel-7 | C630 | UEs supporting 1.28Mcps TDD and HS-PDSCH and E-PUCH | 1 Execution: PS
7.1.6.1.2 | MAC-es/e multiplexing with RRC restrictions | Rel-6 | C408 | UEs supporting FDD and HS-PDSCH and E-DPDCH
1 Execution: PS |  | 7.1.6.1.2 | MAC-es/e multiplexing with RRC restrictions | Rel-7
C630 | UEs supporting 1.28Mcps TDD and HS-PDSCH and E-PUCH | 1 Execution: PS |  | 7.1.6.1.3
Correct settings of MAC-es/e header fields | Rel-6 | C408 | UEs supporting FDD and HS-PDSCH and E-DPDCH | 1 Execution: PS
| 7.1.6.1.3 | Correct settings of MAC-es/e header fields | Rel-7 | C630
UEs supporting 1.28Mcps TDD and HS-PDSCH and E-PUCH | 1 Execution: PS |  | 7.1.6.2.1 | Correct settings of MAC-es/e scheduling information
Rel-6 | C408 | UEs supporting FDD and HS-PDSCH and E-DPDCH | 1 Execution: PS
7.1.6.2.1 | Correct settings of MAC-es/e scheduling information | Rel-7 | C630 | UEs supporting 1.28Mcps TDD and HS-PDSCH and E-PUCH
1 Execution: PS |  | 7.1.6.2.2 | Happy bit setting | Rel-6
C408 | UEs supporting FDD and HS-PDSCH and E-DPDCH | 1 Execution: PS |  | 7.1.6.2.3
MAC-es/e non-scheduled transmissions | Rel-6 | C408 | UEs supporting FDD and HS-PDSCH and E-DPDCH | 1 Execution: PS
| 7.1.6.2.3 | MAC-es/e non-scheduled transmissions | Rel-7 | C630
UEs supporting 1.28Mcps TDD and HS-PDSCH and E-PUCH | 1 Execution: PS |  | 7.1.6.2.4 | MAC-es/e correct handling of scheduled transmissions when absolute grant varies
Rel-6 | C408 | UEs supporting FDD and HS-PDSCH and E-DPDCH | 1 Execution: PS
7.1.6.2.4 | MAC-es/e correct handling of scheduled transmissions when absolute grant varies | Rel-7 | C630 | UEs supporting 1.28Mcps TDD and HS-PDSCH and E-PUCH
1 Execution: PS |  | 7.1.6.2.5 | MAC-es/e de-activation and re-activation of HARQ processes | Rel-6
C442 | UEs supporting FDD and HS-PDSCH and E-DPDCH and E-DCH 2ms TTI (E-DCH category 2, 4 or 6) | 1 Execution: PS |  | 7.1.6.2.5
MAC-es/e de-activation and re-activation of HARQ processes | Rel-7 | C442a | UEs supporting FDD and HS-PDSCH and E-DPDCH and E-DCH 2ms TTI (E-DCH category 2, 4, 6 or 7) | 1 Execution: PS
| 7.1.6.2.6 | MAC-es/e correct handling of relative grants | Rel-6 | C408
UEs supporting FDD and HS-PDSCH and E-DPDCH | 1 Execution: PS |  | 7.1.6.2.7 | MAC-es/e correct handling of absolute grants on Primary and Secondary E-RNTI
Rel-6 | C408 | UEs supporting FDD and HS-PDSCH and E-DPDCH | 1 Execution: PS
7.1.6.2.8 | MAC-es/e combined non-scheduled and scheduled transmissions | Rel-6 | C408 | UEs supporting FDD and HS-PDSCH and E-DPDCH
1 Execution: PS |  | 7.1.6.2.8 | MAC-es/e combined non-scheduled and scheduled transmissions | Rel-7
C630 | UEs supporting 1.28Mcps TDD and HS-PDSCH and E-PUCH | 1 Execution: PS |  | 7.1.6.2.9
MAC-es/e Correct handling of HARQ profile power offsets | Rel-6 | C408 | UEs supporting FDD and HS-PDSCH and E-DPDCH | 1 Execution: PS
| . | MAC-es/e Correct handling of HARQ profile (1.28Mcps TDD) | Rel-7 | C630
UEs supporting 1.28Mcps TDD and HS-PDSCH and E-PUCH | 1 Execution: PS |  | 7.1.6.2.10 | MAC-es/e Correct handling of minimum set of E-TFCI
Rel-6 | C408 | UEs supporting FDD and HS-PDSCH and E-DPDCH | 1 Execution: PS
. | Smallest E-TFC (1.28Mcps TDD) | Rel-7 | C630 | UEs supporting 1.28Mcps TDD and HS-PDSCH and E-PUCH
1 Execution: PS |  | 7.1.6.2.11 | MAC-es/e correct handling of absolute and relative grants in discontinuous downlink reception operation | Rel-7
C581 | UEs supporting FDD and UL DTX and DL DRX | 1 Execution: PS |  | 7.1.6.2.12
MAC-es/e correct handling scheduling information transmission (for different UpPCH shifting setting, for 1.28Mcps TDD only) | Rel-7 | C842 | UEs supporting 1.28Mcps TDD and HS-PDSCH and E-PUCH and multiple frequency operation. | 1 Execution: PS
| 7.1.6.3.1 | MAC-es/e E-TFC priority | Rel-6 | C408
UEs supporting FDD and HS-PDSCH and E-DPDCH | 1 Execution: PS |  | 7.1.6.3.1 | MAC-es/e E-TFC priority
Rel-7 | C630 | UEs supporting 1.28Mcps TDD and HS-PDSCH and E-PUCH | 1 Execution: PS
7.1.6.3.2 | MAC-es/e transport block size selection | Rel-6 | C408 | UEs supporting FDD and HS-PDSCH and E-DPDCH
1 Execution: PS |  | 7.1.6.3.2a | MAC-es/e transport block size selection/ UL 16QAM | Rel-7
C585 | UEs supporting FDD and HS-PDSCH and E-DPDCH and UL 16QAM | 1 Execution: PS |  | 7.1.6.3.3
Impact on E-TFCI selection on MAC at UE for UL DRX at Node B/ MAC Inactivity Threshold>1 | Rel-7 | C579 | UEs supporting FDD and UL DTX | 1 Execution: PS
| 7.1.6.3.4 | Impact on E-TFCI selection on MAC at UE for UL DRX at Node B/ MAC Inactivity Threshold =1 | Rel-7 | C579
UEs supporting FDD and UL DTX | 1 Execution: PS |  | .3.5 | MAC-es/e transport block size selection(1.28Mcps TDD)
Rel-7 | C630 | UEs supporting 1.28Mcps TDD and HS-PDSCH and E-PUCH | 1 Execution: PS
7.1.6.4.1 | MAC-es/e process handling | Rel-6 | C442 | UEs supporting FDD and HS-PDSCH and E-DPDCH and E-DCH 2ms TTI (E-DCH category 2, 4 or 6)
1 Execution: PS |  | 7.1.6.4.1 | MAC-es/e process handling | Rel-7
C630 | UEs supporting 1.28Mcps TDD and HS-PDSCH and E-PUCH | 1 Execution: PS |  | 7.1.6.4.2
MAC-es/e maximum number of retransmissions | Rel-6 | C408 | UEs supporting FDD and HS-PDSCH and E-DPDCH | 1 Execution: PS
| 7.1.6.4.2 | MAC-es/e maximum number of retransmissions | Rel-7 | C630
UEs supporting 1.28Mcps TDD and HS-PDSCH and E-PUCH | 1 Execution: PS |  | 7.1.6.4.3 | MAC-es/e Correct handling of MAC-es/e reset
Rel-6 | C408 | UEs supporting FDD and HS-PDSCH and E-DPDCH | 1 Execution: PS
7.1.6a.1.1 | -es/e multiplexing without restrictions | Rel-7 | C584 | UEs supporting 3.84 Mcps TDD option 7.68 Mcps TDD option and HS-PDSCH and E-PUCH
1 Execution: PS |  | 7.1.6a.1.2 | -es/e multiplexing with restrictions | Rel-7
C584 | UEs supporting 3.84 Mcps TDD option 7.68 Mcps TDD option and HS-PDSCH and E-PUCH | 1 Execution: PS |  | 7.1.6a.1.3
Correct settings of -es/e header fields | Rel-7 | C584 | UEs supporting 3.84 Mcps TDD option 7.68 Mcps TDD option and HS-PDSCH and E-PUCH | 1 Execution: PS
| 7.1.6a.2.1 | Correct settings of MAC-es/e scheduling information | Rel-7 | C584
UEs supporting 3.84 Mcps TDD option 7.68 Mcps TDD option and HS-PDSCH and E-PUCH | 1 Execution: PS |  | 7.1.6a.2.2 | Correct settings of -es/e scheduling information when scheduling delay timer expires
Rel-7 | C584 | UEs supporting 3.84 Mcps TDD option 7.68 Mcps TDD option and HS-PDSCH and E-PUCH | 1 Execution: PS
7.1.6a.2.3 | -es/e correct handling of scheduled transmissions | Rel-7 | C584 | UEs supporting 3.84 Mcps TDD option 7.68 Mcps TDD option and HS-PDSCH and E-PUCH
1 Execution: PS |  | 7.1.6a.2.4 | -es/e combined non-scheduled and scheduled transmissions | Rel-7
C584 | UEs supporting 3.84 Mcps TDD option 7.68 Mcps TDD option and HS-PDSCH and E-PUCH | 1 Execution: PS |  | 7.1.6a.2.5
-es/e Correct handling of HARQ profile power offsets | Rel-7 | C584 | UEs supporting 3.84 Mcps TDD option 7.68 Mcps TDD option and HS-PDSCH and E-PUCH | 1 Execution: PS
| 7.1.6a.3.1 | -es/e E-TFC priority | Rel-7 | C584
UEs supporting 3.84 Mcps TDD option 7.68 Mcps TDD option and HS-PDSCH and E-PUCH | 1 Execution: PS |  | 7.1.6a.3.2 | -es/e transport block size selection/ UL QPSK
Rel-7 | C584 | UEs supporting 3.84 Mcps TDD option 7.68 Mcps TDD option and HS-PDSCH and E-PUCH | 1 Execution: PS
7.1.6a.4.1 | -es/e process handling | Rel-7 | C584 | UEs supporting 3.84 Mcps TDD option 7.68 Mcps TDD option and HS-PDSCH and E-PUCH
1 Execution: PS |  | 7.1.6a.4.2 | -es/e maximum number of retransmissions | Rel-7
C584 | UEs supporting 3.84 Mcps TDD option 7.68 Mcps TDD option and HS-PDSCH and E-PUCH | 1 Execution: PS |  | 7.1.7.1
MAC-i/is multiplexing (multiple PDUs from different LC in one TTI) | Rel-8 | C638 | UEs supporting FDD and MAC-i/is | 1 Execution: PS
| 7.1.7.1 | MAC-i/is multiplexing (multiple PDUs from different LC in one TTI) | Rel-9 | C728
UEs supporting 1.28Mcps TDD and MAC-i/is | 1 Execution: PS |  | 7.1.7.2 | MAC-i/is segmentation / Correct Usage of Segmentation Status Field
Rel-8 | C638 | UEs supporting FDD and MAC-i/is | 1 Execution: PS
7.1.7.2 | MAC-i/is segmentation / Correct Usage of Segmentation Status Field | Rel-9 | C728 | UEs supporting 1.28Mcps TDD and MAC-i/is
1 Execution: PS |  | 7.1.7.3 | Correct settings of MAC-i/is header fields | Rel-8
C638 | UEs supporting FDD and MAC-i/is | 1 Execution: PS |  | 7.1.7.3
Correct settings of MAC-i/is header fields | Rel-9 | C728 | UEs supporting 1.28Mcps TDD and MAC-i/is | 1 Execution: PS
| 7.1.7.4 | MAC-is/i transport block size selection/ UL QPSK | Rel-8 | C638
UEs supporting FDD and MAC-i/is | 1 Execution: PS |  | 7.1.7.5 | MAC-is/i transport block size selection/ UL 16QAM
Rel-8 | C638a | UEs supporting FDD, MAC-i/is and 16QAM | 1 Execution: PS
7.1.7.6 | MAC-is/i transport block size selection (1.28Mcps TDD) | Rel-9 | C728 | UEs supporting 1.28Mcps TDD and MAC-i/is
1 Execution: PS |  | 7.1.8.1 | Release of common E-DCH resource when maximum resource allocation for E-DCH expires or uplink transmission ends for CCCH transmission | Rel-8
C647 | UEs supporting FDD and E-DCH in CELL_FACH | 1 Execution: PS preferred |  | 7.1.8.2
Activation of HS-DPCCH based on the received SIB5/SIB5bis information | Rel-8 | C647 | UEs supporting FDD and E-DCH in CELL_FACH | 1 Execution: PS preferred
| 7.1.8.3 | DTCH/DCCH transmission - implicit common E-DCH resource release without receiving E-AGCH | Rel-8 | C647
UEs supporting FDD and E-DCH in CELL_FACH | 1 Execution: PS preferred |  | 7.1.8.4 | DTCH/DCCH transmission – explicit common E-DCH resource release by E-AGCH
Rel-8 | C647 | UEs supporting FDD and E-DCH in CELL_FACH | 1 Execution: PS preferred
7.1.8.5 | RACH procedure with both normal AIs and extended AIs (using E-AICH). | Rel-8 | C647 | UEs supporting FDD and E-DCH in CELL_FACH
1 Execution: PS preferred |  | 7.1.8.6 | DTCH/DCCH transmission - Implicit release with E-DCH transmission continuation back off Timer Based | Rel-8
C647 | UEs supporting FDD and E-DCH in CELL_FACH | 1 Execution: PS preferred |  | 7.1.8.6a
DTCH/DCCH transmission - Implicit release with E-DCH transmission continuation backoff value set to “0” | Rel-8 | C647 | UEs supporting FDD and E-DCH in CELL_FACH | 1 Execution: PS preferred
| 7.1.8.7 | Physical Channel Failure for EUL in CELL-FACH during initial access preamble | Rel-8 | C647
UEs supporting FDD and E-DCH in CELL_FACH | 1 Execution: PS preferred |  | 7.1.8.8 | Radio Link Failure for Enhanced UL in CELL-FACH with DTCH/DCCH active
Rel-8 | C647 | UEs supporting FDD and E-DCH in CELL_FACH | 1 Execution: PS preferred
7.1.8.9 | CCCH transmission E-DCH access, the UL transmission within the Scheduling Windows | Rel-9 | C758 | UEs supporting 1.28Mcps TDD and HS-PDSCH in CELL_FACH
1 Execution: PS |  | 7.1.8.10 | DTCH/DCCH transmission with E-RUCCH access for dedicated control signalling or dedicated user data when dedicated E-RNTI is allocated | Rel-9
C758 | UEs supporting 1.28Mcps TDD and HS-PDSCH in CELL_FACH | 1 Execution: PS |  | 7.1.9.1
MAC-i/is multiplexing for Dual-Cell HSUPA | Rel-9 | C822 | UEs supporting FDD and (F-DPCH or Enhanced F-DPCH) and Dual Cell Operation and (FDD E-DCH category 8 or 9) | 1 Execution: PS
| 7.1.9.2 | Happy bit setting and SI handling for Dual-Cell HSUPA | Rel-9 | C822
UEs supporting FDD and (F-DPCH or Enhanced F-DPCH) and Dual Cell Operation and (FDD E-DCH category 8 or 9) | 1 Execution: PS |  | 7.1.9.3 | Void
7.1.9.4 | Void
|  | .5 | Deactivation and activation of secondary uplink frequency using HS-SCCH orders | Rel-9
C822 | UEs supporting FDD and Support of dual cell HSUPA operation and (F-DPCH or Enhanced F-DPCH) and Dual Cell Operation and (FDD E-DCH category 8 or 9) | 1 Execution: PS |  | 7.1.10.1
Fallback to R99 PRACH in CELL_FACH/ Network indicates fallback to R99 PRACH on CCCH | Rel-11 | C647a | UE supporting FDD and Fallback to R99 PRACH in CELL_FACH | 1 Execution: PS
| 7.1.10.2 | Fallback to R99 PRACH in CELL_FACH/ Network indicates fallback to R99 PRACH on DCCH | Rel-11 | C647a
UE supporting FDD and Fallback to R99 PRACH in CELL_FACH | 1 Execution: PS |  | 7.1.11.1 | Maximum number of re-ordering SDUs with inter-Node B operation on two cells on one frequency
Rel-11 | C914 | UEs supporting FDD and Multiflow HSDPA operation on two cells on one frequency (SF-DC) | 1 Execution: PS
7.1.11.2 | Maximum number of re-ordering SDUs with inter-Node B operation on three cells on two frequencies | Rel-11 | C915 | UEs supporting FDD and Multiflow HSDPA operation on three cells on two frequencies (DF-3C)
1 Execution: PS |  | 7.2.1.1 | Void
7.2.2.2
UM / Segmentation and reassembly / Selection of 7 or 15 bit "Length Indicators" | R99 | R | All UEs
| 7.2.2.3 | UM / Segmentation and Reassembly / 7-bit "Length Indicators" / Padding | R99 | R
All UEs | 1 Execution: PS preferred |  | 7.2.2.4 | UM / Segmentation and Reassembly / 7-bit "Length Indicators" / LI = 0
R99 | R | All UEs | 1 Execution: PS preferred
7.2.2.5 | UM / Reassembly / 7-bit "Length Indicators" / Invalid LI value | R99 | R | All UEs
1 Execution: PS preferred |  | 7.2.2.6 | UM / Reassembly / 7-bit "Length Indicators" / LI value > PDU size | R99
R | All UEs | 1 Execution: PS preferred |  | 7.2.2.7
UM / Reassembly / 7-bit "Length Indicators" / First data octet LI | R99 | R | All UEs | 1 Execution: PS preferred
| 7.2.2.8 | UM / Segmentation and Reassembly / 15-bit "Length Indicators" / Padding | R99 | R
All UEs |  |  | 7.2.2.9 | UM / Segmentation and Reassembly / 15-bit "Length Indicators" / LI = 0
R99 | R | All UEs
7.2.2.10 | UM / Segmentation / 15-bit "Length Indicators" / One octet short LI | R99 | R | All UEs
|  | 7.2.2.11 | UM / Reassembly/ 15-bit "Length Indicators" / Invalid LI value | R99
R | All UEs |  |  | 7.2.2.12
UM / Reassembly/ 15-bit "Length Indicators" / LI value > PDU size | R99 | R | All UEs
| 7.2.2.13 | UM / Reassembly / 15-bit "Length Indicators" / First data octet LI | R99 | R
All UEs |  |  | 7.2.2.14 | UM RLC / Flexible handling of RLC PDU sizes for UM RLC in downlink
Rel-7 | C578 | UEs supporting FDD and MAC-ehs | 1 Execution: PS
7.2.2.14 | UM RLC / Flexible handling of RLC PDU sizes for UM RLC in downlink | Rel-9 | C727 | UEs supporting 1.28Mcps TDD and MAC-ehs
1 Execution: PS |  | 7.2.2.15 | UM RLC / Flexible handling of RLC PDU sizes for UM RLC in uplink | Rel-8
C638 | UEs supporting FDD and MAC-i/is | 1 Execution: PS |  | 7.2.2.15
UM RLC / Flexible handling of RLC PDU sizes for UM RLC in uplink | Rel-9 | C728 | UEs supporting 1.28Mcps TDD and MAC-i/is | 1 Execution: PS
| 7.2.2a.2 | Reassembly / 7-bit "Length Indicators" / Invalid LI value (3.84/7.68 Mcps TDD MBSFN) | Rel-7 | C599
UEs supporting 3.84 or 7.68 Mcps TDD option and MBMS broadcast services in MBSFN mode |  |  | 7.2.2a.3 | Reassembly / 7-bit "Length Indicators" / LI value > PDU size (3.84/7.68 Mcps TDD MBSFN)
Rel-7 | C599 | UEs supporting 3.84 or 7.68 Mcps TDD option and MBMS broadcast services in MBSFN mode
7.2.2a.4 | Reassembly / 7-bit "Length Indicators" / First data octet LI (3.84/7.68 Mcps TDD MBSFN) | Rel-7 | C599 | UEs supporting 3.84 or 7.68 Mcps TDD option and MBMS broadcast services in MBSFN mode
|  | 7.2.2a.5 | Reassembly / 15-bit "Length Indicators" / Invalid LI value (3.84/7.68 Mcps TDD MBSFN) | Rel-7
C599 | UEs supporting 3.84 or 7.68 Mcps TDD option and MBMS broadcast services in MBSFN mode |  |  | 7.2.2a.6
Reassembly / 15-bit "Length Indicators" / LI value > PDU size (3.84/7.68 Mcps TDD MBSFN) | Rel-7 | C599 | UEs supporting 3.84 or 7.68 Mcps TDD option and MBMS broadcast services in MBSFN mode
| 7.2.2a.7 | Reassembly / 15-bit "Length Indicators" / First data octet LI (3.84/7.68 Mcps TDD MBSFN) | Rel-7 | C599
UEs supporting 3.84 or 7.68 Mcps TDD option and MBMS broadcast services in MBSFN mode |  |  | 7.2.2b.2 | Reassembly / 7-bit "Length Indicators" / Invalid LI value (MBSFN IMB)
Rel-8 | C664 | UEs supporting 3.84 Mcps TDD IMB
7.2.2b.3 | Reassembly / 7-bit "Length Indicators" / LI value > PDU size (MBSFN IMB) | Rel-8 | C664 | UEs supporting 3.84 Mcps TDD IMB
|  | 7.2.2b.4 | Reassembly / 7-bit "Length Indicators" / First data octet LI (MBSFN IMB) | Rel-8
C664 | UEs supporting 3.84 Mcps TDD IMB |  |  | 7.2.2b.5
Reassembly / 15-bit "Length Indicators" / Invalid LI value (MBSFN IMB) | Rel-8 | C664 | UEs supporting 3.84 Mcps TDD IMB
| 7.2.2b.6 | Reassembly / 15-bit "Length Indicators" / LI value > PDU size (MBSFN IMB) | Rel-8 | C664
UEs supporting 3.84 Mcps TDD IMB |  |  | 7.2.2b.7 | Reassembly / 15-bit "Length Indicators" / First data octet LI (MBSFN IMB)
Rel-8 | C664 | UEs supporting 3.84 Mcps TDD IMB
7.2.3.2 | AM / Segmentation and reassembly / Selection of 7 or 15 bit "Length Indicators" | R99 | R | All UEs
|  | 7.2.3.3 | AM / Segmentation and Reassembly / 7-bit "Length Indicators" / Padding or Piggy-backed Status | R99
R | All UEs |  |  | 7.2.3.4
AM / Segmentation and Reassembly / 7-bit "Length Indicators" / LI = 0 | R99 | R | All UEs | 1 Execution: PS preferred
| 7.2.3.5 | AM / Reassembly / 7-bit "Length Indicators" / Reserved LI value | R99 | R
All UEs | 1 Execution: PS preferred |  | 7.2.3.6 | AM / Reassembly/ 7-bit "Length Indicators" / LI value > PDU size
R99 | R | All UEs | 1 Execution: PS preferred
7.2.3.7 | AM / Segmentation and Reassembly / 15-bit "Length Indicators" / Padding or Piggy-backed Status | R99 | R | All UEs
|  | 7.2.3.8 | AM / Segmentation and Reassembly / 15-bit "Length Indicators" / LI = 0 | R99
R | All UEs |  |  | 7.2.3.9
AM / Segmentation and Reassembly / 15-bit "Length Indicators" / One octet short LI | R99 | R | All UEs
| 7.2.3.10 | AM / Reassembly/ 15-bit "Length Indicators" / Reserved LI value | R99 | R
All UEs |  |  | 7.2.3.11 | AM / Reassembly/ 15-bit "Length Indicators" / LI value > PDU size
R99 | R | All UEs
7.2.3.12 | AM / Correct use of Sequence Numbering | R99 | R | All UEs
1 Execution: PS preferred |  | 7.2.3.13 | AM / Control of Transmit Window | R99
R | All UEs | 1 Execution: PS preferred |  | 7.2.3.14
AM / Control of Receive Window | R99 | R | All UEs | 1 Execution: PS preferred
| 7.2.3.15 | AM / Polling for status / Last PDU in transmission queue | R99 | R
All UEs | 1 Execution: PS preferred |  | 7.2.3.16 | AM / Polling for status / Last PDU in retransmission queue
R99 | R | All UEs | 1 Execution: PS preferred
7.2.3.17 | AM / Polling for status / Poll every Poll_PDU PDUs | R99 | R | All UEs
1 Execution: PS preferred |  | 7.2.3.18 | AM / Polling for status / Poll every Poll_SDU SDUs | R99
R | All UEs | 1 Execution: PS preferred |  | 7.2.3.19
AM / Polling for status / Timer triggered polling (Timer_Poll_Periodic) | R99 | R | All UEs | 1 Execution: PS preferred
| 7.2.3.20 | AM / Polling for status / Polling on Poll_Window% of transmission window | R99 | R
All UEs | 1 Execution: PS preferred |  | 7.2.3.21 | AM / Polling for status / Operation of Timer_Poll timer / Timer expiry
R99 | R | All UEs | 1 Execution: PS preferred
7.2.3.22 | AM / Polling for status / Operation of Timer_Poll timer / Stopping Timer_Poll timer | R99 | R | All UEs
1 Execution: PS preferred |  | 7.2.3.23 | AM / Polling for status / Operation of Timer_Poll timer / Restart of the Timer_Poll timer | R99
R | All UEs | 1 Execution: PS preferred |  | 7.2.3.24
AM / Polling for status / Operation of timer Timer_Poll_Prohibit | R99 | R | All UEs | 1 Execution: PS preferred
| 7.2.3.25 | AM / Receiver Status Triggers / Detection of missing PDUs | R99 | R
All UEs | 1 Execution: PS preferred |  | 7.2.3.26 | AM / Receiver Status Triggers / Operation of timer Timer_Status_Periodic
R99 | R | All UEs | 1 Execution: PS preferred
7.2.3.27 | AM / Receiver Status Triggers / Operation of timer Timer_Status_Prohibit | R99 | R | All UEs
1 Execution: PS preferred |  | 7.2.3.28 | AM / Status reporting / Abnormal conditions / Reception of LIST with Length set to zero | R99
R | All UEs | 1 Execution: PS preferred |  | 7.2.3.29
AM / Timer based discard, with explicit signalling / Expiry of Timer_Discard | R99 | R | All UEs
| 7.2.3.29a | AM / Timer based discard, with explicit signalling / Expiry of Timer_Discard when Timer_STATUS_prohibit is active | R99 | R
All UEs |  |  | 7.2.3.30 | AM / Timer based discard, with explicit signalling / Obsolete MRW_
R99 | R | All UEs
7.2.3.31 | AM / Timer based discard, with explicit signalling / Failure of MRW procedure | R99 | R | All UEs
|  | 7.2.3.32 | AM / SDU discard after MaxDAT number of retransmissions | R99
R | All UEs | 1 Execution: PS preferred |  | 7.2.3.33
AM / Operation of the Reset procedure / UE Originated | R99 | R | All UEs | 1 Execution: PS preferred
| 7.2.3.34 | AM / Operation of the Reset procedure / UE Terminated | R99 | R
All UEs | 1 Execution: PS preferred |  | 7.2.3.35 | AM / Reconfiguration of parameters by upper layers
R99 | R | All UEs | 1 Execution: PS preferred
7.2.3.36 | AM / Flexible handling of RLC PDU sizes for AM RLC | Rel-7 | C578 | UEs supporting FDD and MAC-ehs
1 Execution: PS |  | 7.2.3.36 | AM / Flexible handling of RLC PDU sizes for AM RLC | Rel-9
C727 | UEs supporting 1.28Mcps TDD and MAC-ehs | 1 Execution: PS |  | 7.2.3.37
RLC PDU Size Adaptation in Uplink | Rel-8 | C638 | UEs supporting FDD and MAC-i/is | 1 Execution: PS
| 7.2.3.37 | RLC PDU Size Adaptation in Uplink | Rel-9 | C728
UEs supporting 1.28Mcps TDD and MAC-i/is | 1 Execution: PS |  | 7.2.3.38 | AM RLC / Flexible handling of RLC PDU sizes for AM RLC in uplink
Rel-8 | C638 | UEs supporting FDD and MAC-i/is | 1 Execution: PS
7.2.3.38 | AM RLC / Flexible handling of RLC PDU sizes for AM RLC in uplink | Rel-9 | C728 | UEs supporting 1.28Mcps TDD and MAC-i/is
1 Execution: PS |  | 7.2.4.2 | MTCH duplicate avoidance and reordering / MBMS Broadcast Service | Rel-6
C480 | UEs supporting PS domain services and MBMS broadcast services. | 1 Execution: PS |  | 7.2.4.2a
MTCH duplicate avoidance and reordering / MBSFN (FDD) | Rel-7 | C642 | UEs supporting MBSFN FDD | 1 Execution: PS
| 7.2.4.2m | MTCH duplicate avoidance and reordering / MBMS Multicast Service | Rel-6 | C542
UEs supporting PS domain services and MBMS multicast services. | 1 Execution: PS |  | 7.2.4.3 | MCCH Out Of Sequence Delivery handling / MBMS Broadcast Service
Rel-6 | C480 | UEs supporting PS domain services and MBMS broadcast services. | 1 Execution: PS
7.2.4.3a | MCCH Out Of Sequence Delivery handling / MBSFN (FDD) | Rel-7 | C642 | UEs supporting MBSFN FDD
1 Execution: PS |  | 7.2.4.3m | MCCH Out Of Sequence Delivery handling / MBMS Multicast Service | Rel-6
C542 | UEs supporting PS domain services and MBMS multicast services. | 1 Execution: PS |  | 7.2.4.3s
MCCH Out Of Sequence Delivery handling / MBMS Broadcast Service (3.84/7.68 Mcps TDD MBSFN) | Rel-7 | C599 | UEs supporting 3.84 or 7.68 Mcps TDD option and MBMS broadcast services in MBSFN mode
| 7.2.4.3t | MCCH Out Of Sequence Delivery handling / MBMS Broadcast Service (IMB) | Rel-8 | C664
UEs supporting 3.84 Mcps TDD IMB |  |  | 7.2.5.1 | RLC Timer_Reordering with Inter-Node B Multiflow operation
Rel-11 | C914 | UEs supporting FDD and Multiflow HSDPA operation | 1 Execution: PS
7.2.5.2 | Expiry of RLC Timer_Reordering with Inter-Node B Multiflow operation | Rel-11 | C914 | UEs supporting FDD and Multiflow HSDPA operation
1 Execution: PS |  | 7.2.5.4 | Erroneous Sequence Number Processing with Inter Node B Multiflow operation | Rel-11
C914 | UEs supporting FDD and Multiflow HSDPA and Single Band – Single Frequency and Dual Cell combination (SB-SF-DC) | 1 Execution: PS |  | 7.2.5.5
Void
| 7.3.2.1.1 | IP Header Compression and PID assignment / UE in AM / Transmission of uncompressed Header | R99 | C12
UE supporting PS |  |  | 7.3.2.1.2 | IP Header Compression and PID assignment / UE in AM / Transmission of compressed Header
R99 | C213 | UE supporting PS and IP Header Compression protocol IETF RFC 2507
7.3.2.2.1 | IP Header Compression and PID assignment / UE in UM / Transmission of uncompressed Header | R99 | C12 | UE supporting PS
|  | 7.3.2.2.2 | IP Header Compression and PID assignment / UE in UM / Transmission of compressed Header | R99
C213 | UE supporting PS and IP Header Compression protocol IETF RFC 2507 |  |  | 7.3.2.2.3
IP Header Compression and PID assignment / UE in UM / Extension of used compression methods | R99 | C213 | UE supporting PS and IP Header Compression protocol IETF RFC 2507
| 7.3.2.2.4 | IP Header Compression and PID assignment / UE in UM / Compression type used for different entities | R99 | C214
UE supporting PS, IP Header Compression protocol IETF RFC 2507 and establishment of more than one PDCP entities supporting two radio bearer AM and UM as defined in this test case |  |  | 7.3.2.2.5 | IP Header Compression and PID assignment / UE in UM / Reception of not defined PID values
R99 | C213 | UE supporting PS and IP Header Compression protocol IETF RFC 2507
7.3.3.1 | PDCP sequence numbering when lossless SRNS Relocation / Data transmission if lossless SRNS Relocation is supported | R99 | C215 | UE supporting PS, IP Header Compression protocol IETF RFC 2507 and lossless SRNS relocation
|  | 7.3.3.2 | PDCP sequence numbering when lossless SRNS Relocation / Synchronisation of PDCP sequence numbers | R99
C215 | UE supporting PS, IP Header Compression protocol IETF RFC 2507 and lossless SRNS relocation |  |  | 7.3.3.5
UTRAN MOBILITY INFORMATION: Lossless SRNS relocation in _FACH (without pending of ciphering) | R99 | C389 | UE supporting PS and lossless SRNS relocation
| 7.3.3.6 | Cell Update: Lossless SRNS relocation in _FACH (without pending of ciphering) | R99 | C389
UE supporting PS and lossless SRNS relocation |  |  | 7.3.3.7 | URA Update: Lossless SRNS relocation in _FACH (without pending of ciphering)
R99 | C389 | UE supporting PS and lossless SRNS relocation
7.3.3.8 | Radio Bearer Establishment for transition from _ to _: Success (Lossless SRNS relocation) (without pending of ciphering) | R99 | C389 | UE supporting PS and lossless SRNS relocation
|  | 7.3.3.9 | Radio Bearer Reconfiguration for transition from _ to _: Success (Lossless SRNS relocation) (without pending of ciphering) | R99
C389 | UE supporting PS and lossless SRNS relocation |  |  | 7.3.3.10
Radio Bearer Release for transition from _ to _: Success (Lossless SRNS relocation) (without pending of ciphering) | R99 | C389 | UE supporting PS and lossless SRNS relocation
| 7.3.3.11 | Transport Channel Reconfiguration for transition from _ to _: Success (Lossless SRNS relocation) (without pending of ciphering) | R99 | C389
UE supporting PS and lossless SRNS relocation |  |  | 7.3.5.3.2 | UDP/IPv6 or /IPv6 or IPv6 Unacknowledged - Normal U-mode Transmission (without ack)
Rel-4 | C382 | UE supporting PS and IP Header Compression protocol IETF RFC 3095
7.3.6.2 | Base test of ROHC RTP O-mode compressor | Rel-5 | C558 | UE supporting PS or IMS and RFC 3095 Note: For Rel-5 PS or IMS UEs RoHC support is optional. For Rel-6 PS UEs RoHC support is optional. For Rel-6 or later UEs supporting IMS RoHC support is mandatory.
|  | 7.3.6.3 | Base test of ROHC RTP R-mode compressor | Rel-5
C558 | UE supporting PS or IMS and RFC 3095 Note: For Rel-5 PS or IMS UEs RoHC support is optional. For Rel-6 PS UEs RoHC support is optional. For Rel-6 or later UEs supporting IMS RoHC support is mandatory. |  |  | 7.3.6.4
Re-establishment of TS function after DTX in O-mode | Rel-5 | C558 | UE supporting PS or IMS and RFC 3095 Note: For Rel-5 PS or IMS UEs RoHC support is optional. For Rel-6 PS UEs RoHC support is optional. For Rel-6 or later UEs supporting IMS RoHC support is mandatory.
| 7.3.6.5 | Re-establishment of TS function after DTX in R-mode | Rel-5 | C558
UE supporting PS or IMS and RFC 3095 Note: For Rel-5 PS or IMS UEs RoHC support is optional. For Rel-6 PS UEs RoHC support is optional. For Rel-6 or later UEs supporting IMS RoHC support is mandatory. |  |  | 7.3.6.6 | Compressor response to single lost packets in O-mode
Rel-5 | C558 | UE supporting PS or IMS and RFC 3095 Note: For Rel-5 PS or IMS UEs RoHC support is optional. For Rel-6 PS UEs RoHC support is optional. For Rel-6 or later UEs supporting IMS RoHC support is mandatory.
7.3.6.7 | Compressor response to single lost packets in R-mode | Rel-5 | C558 | UE supporting PS or IMS and RFC 3095 Note: For Rel-5 PS or IMS UEs RoHC support is optional. For Rel-6 PS UEs RoHC support is optional. For Rel-6 or later UEs supporting IMS RoHC support is mandatory.
|  | 7.3.6.8 | TS function during DTX with varying delta in O-mode | Rel-5
C558 | UE supporting PS or IMS and RFC 3095 Note: For Rel-5 PS or IMS UEs RoHC support is optional. For Rel-6 PS UEs RoHC support is optional. For Rel-6 or later UEs supporting IMS RoHC support is mandatory. |  |  | 7.3.6.9
TS function during DTX with varying delta in R-mode | Rel-5 | C558 | UE supporting PS or IMS and RFC 3095 Note: For Rel-5 PS or IMS UEs RoHC support is optional. For Rel-6 PS UEs RoHC support is optional. For Rel-6 or later UEs supporting IMS RoHC support is mandatory.
| 7.3.6.10 | SRNS relocation for ROHC RTP O-mode compressor | Rel-5 | C559
UE supporting PS or IMS, RFC 3095 and RFC 3095 context relocation Note: For Rel-5 PS or IMS UEs RoHC support is optional. For Rel-6 PS UEs RoHC support is optional. For Rel-6 or later UEs supporting IMS RoHC support is mandatory. |  |  | .1 | PDCP AMR Data PDU testing
Rel-7 | C592 | UE supporting FDD and CS Voice over HSPA. Note: CS Voice over HSPA is an optional Rel-8 feature that may be implemented in Rel-7 UEs. | 1 Execution: CS
7.3.7.2 | PDCP Unrecoverable Error Detection | Rel-7 | C592 | UE supporting FDD and CS Voice over HSPA. Note: CS Voice over HSPA is an optional Rel-8 feature that may be implemented in Rel-7 UEs.
1 Execution: CS |  | 7.4.2.1 | General message reception / UE in Idle mode | R99
C216 | UE supporting PS, and CBS |  |  | 7.4.2.2
General message reception / UE in connected mode, state _ | R99 | C216 | UE supporting PS, and CBS
| 7.4.2.3 | General message reception / UE in connected mode, state URA_ | R99 | C216
UE supporting PS, and CBS |  |  | 7.4.2.4 | General message reception / UE in Idle mode (-41 CB data)
R99 | C217 | UE supporting PS, and -41 CB data
7.4.2.5 | General message reception / UE in connected mode, state _ (-41 CB data) | R99 | C217 | UE supporting PS, and -41 CB data
|  | 7.4.2.6 | General message reception / UE in connected mode, state URA_ (-41 CB data) | R99
C217 | UE supporting PS, and -41 CB data |  |  | 7.4.3.1
Reception of certain CBS message types | R99 | C218 | UE supporting PS, , CBS and DRX Scheduling
| 8 | RADIO RESOURCE CONTROL
|  |  | 8.1.1.1 | / Paging for Connection in idle mode
R99 | C01d | UEs supporting FDD and ((CS bearer service and CS call establishment) or PS bearer service) | 1 or 2 Executions: CS ( only if CS call establishment is supported ), PS
8.1.1.1 | / Paging for Connection in idle mode | R99 | C02 | UEs supporting 3.84 Mcps TDD option or 1.28 Mcps TDD option or 7.68 Mcps TDD option.
|  | 8.1.1.2 | / Paging for Connection in connected mode (_) | R99
C06 | UEs supporting FDD and supporting PS bearer service | 1 Execution: PS |  | 8.1.1.2
/ Paging for Connection in connected mode (_) | R99 | C52 | UEs supporting 3.84 Mcps TDD option or 1.28 Mcps TDD option or 7.68 Mcps TDD option and supporting PS bearer service
| 8.1.1.3 | / Paging for Connection in connected mode (URA_) | R99 | C06
UEs supporting FDD and supporting PS bearer service | 1 Execution: PS |  | 8.1.1.3 | / Paging for Connection in connected mode (URA_)
R99 | C52 | UEs supporting 3.84 Mcps TDD option or 1.28 Mcps TDD option or 7.68 Mcps TDD option and supporting PS bearer service
8.1.1.4 | / Paging for notification of BCCH modification in idle mode | R99 | C01d | UEs supporting FDD and ((CS bearer service and CS call establishment) or PS bearer service)
1 or 2 Executions: CS ( only if CS call establishment is supported ), PS |  | 8.1.1.4 | / Paging for notification of BCCH modification in idle mode | R99
C02 | UEs supporting 3.84 Mcps TDD option or 1.28 Mcps TDD option or 7.68 Mcps TDD option. |  |  | 8.1.1.5
/ Paging for notification of BCCH modification in connected mode (_) | R99 | C06 | UEs supporting FDD and supporting PS bearer service | 1 Execution: PS
| 8.1.1.5 | / Paging for notification of BCCH modification in connected mode (_) | R99 | C52
UEs supporting 3.84 Mcps TDD option or 1.28 Mcps TDD option or 7.68 Mcps TDD option and supporting PS bearer service |  |  | .5b | Paging on HS-DSCH for notification of BCCH modification in CELL_PCH (1.28Mcps TDD)
Rel-9 | C758 | UEs supporting 1.28Mcps TDD and HS-PDSCH in CELL_FACH | 1 Execution: PS
8.1.1.5a | Paging on HS-DSCH for notification of BCCH modification in CELL_PCH | Rel-7 | C616 | UEs supporting FDD and HS-PDSCH in CELL_PCH and URA_PCH
1 Execution: PS |  | 8.1.1.6 | / Paging for notification of BCCH modification in connected mode (URA_) | R99
C06 | UEs supporting FDD and supporting PS bearer service | 1 Execution: PS |  | 8.1.1.6
/ Paging for notification of BCCH modification in connected mode (URA_) | R99 | C52 | UEs supporting 3.84 Mcps TDD option or 1.28 Mcps TDD option or 7.68 Mcps TDD option and supporting PS bearer service
| 8.1.1.6a | RRC / Paging for notification of synchronised BCCH modification in idle mode using BCCH modification time | Rel-5 | C01d
UEs supporting FDD and ((CS bearer service and CS call establishment) or PS bearer service) | 1 or 2 Executions: CS ( only if CS call establishment is supported ), PS |  | 8.1.1.6a | RRC / Paging for notification of synchronised BCCH modification in idle mode using BCCH modification time
Rel-5 | C02 | UEs supporting 3.84 Mcps TDD option or 1.28 Mcps TDD option.
8.1.1.7 | / Paging for Connection in connected mode (_) | R99 | C90d | UEs supporting FDD and PS domain services and CS domain services and CS call establishment.
2 Executions: CS+PS, PS+CS |  | 8.1.1.7 | / Paging for Connection in connected mode (_) | R99
C91 | UEs supporting 3.84 Mcps TDD option or 1.28 Mcps TDD option or 7.68 Mcps TDD option and PS domain services and CS domain services. |  |  | 8.1.1.8
/ Paging for Connection in connected mode (_FACH) | R99 | C90d | UEs supporting FDD and PS domain services and CS domain services and CS call establishment. | 1 Execution: CS+PS
| 8.1.1.8 | / Paging for Connection in connected mode (_FACH) | R99 | C91
UEs supporting 3.84 Mcps TDD option or 1.28 Mcps TDD option or 7.68 Mcps TDD option and PS domain services and CS domain services. |  |  | 8.1.1.9 | / Paging for Connection in idle mode (multiple paging records)
R99 | C01d | UEs supporting FDD and ((CS bearer service and CS call establishment) or PS bearer service) | 1 or 2 Executions: CS ( only if CS call establishment is supported ), PS
8.1.1.9 | / Paging for Connection in idle mode (multiple paging records) | R99 | C02 | UEs supporting 3.84 Mcps TDD option or 1.28 Mcps TDD option or 7.68 Mcps TDD option.
|  | 8.1.1.10 | / Paging for Connection in connected mode (URA_, multiple paging records) | R99
C06 | UEs supporting FDD and supporting PS bearer service | 1 Execution: PS |  | 8.1.1.10
/ Paging for Connection in connected mode (URA_, multiple paging records) | R99 | C52 | UEs supporting 3.84 Mcps TDD option or 1.28 Mcps TDD option or 7.68 Mcps TDD option and supporting PS bearer service
| 8.1.1.11 | RRC / Paging for Connection in idle mode (Shared Network environment) | Rel-6 | C01d
UEs supporting FDD and ((CS bearer service and CS call establishment) or PS bearer service) | 1 or 2 Executions: CS ( only if CS call establishment is supported ), PS |  | 8.1.1.12 | Paging for Connection in connected mode (CELL_PCH) without HS-SCCH
Rel-7 | C616 | UEs supporting FDD and HS-PDSCH in CELL_PCH and URA_PCH | 1 Execution: PS
.12a | Paging for Connection in connected mode (CELL_PCH) without legacy PCH configured (1.28Mcps TDD) | Rel-9 | C758 | UEs supporting 1.28Mcps TDD and HS-PDSCH in CELL_FACH
1 Execution: PS |  | 8.1.1.13 | ETWS primary and secondary notification without security reception via S-CCPCH in idle mode, URA_PCH and CELL_PCH state / CELL_FACH state | Rel-8 and Rel-9 only
C679 | UE supporting FDD and ETWS and duplicate detection for ETWS in RRC | 1 Execution: PS |  | 8.1.1.14
Void
| 8.1.1.15 | Void
|  |  | 8.1.1.16 | Void
8.1.1.17 | Void
|  | 8.1.1.18 | Void
8.1.1.19
ETWS primary and secondary notification / Cell reselection | Rel-8 and Rel-9 only | C679 | UE supporting FDD and ETWS and duplicate detection for ETWS in RRC | 1 Execution: PS
| 8.1.1.20 | Paging / EAB active | Rel-11 | C903
Support EAB configuration |  |  | 8.1.2.1 | / Connection Establishment in _ state: Success
R99 | C01d | UEs supporting FDD and ((CS bearer service and CS call establishment) or PS bearer service) | 1 or 2 Executions: CS (only if CS call establishment is supported), PS
8.1.2.1 | / Connection Establishment in _ state: Success | R99 | C02 | UEs supporting 3.84 Mcps TDD option or 1.28 Mcps TDD option or 7.68 Mcps TDD option.
|  | 8.1.2.1a | Connection Establishment in _ state: Success (TDD Only) | Rel-7
C03 | UEs supporting 1.28Mcps TDD | 1 or 2 Executions: CS, PS |  | 8.1.2.2
/ Connection Establishment: Success after T300 timeout | R99 | C01d | UEs supporting FDD and ((CS bearer service and CS call establishment) or PS bearer service) | 1 or 2 Executions: CS ( only if CS call establishment is supported ), PS
| 8.1.2.2 | / Connection Establishment: Success after T300 timeout | R99 | C02
UEs supporting 3.84 Mcps TDD option or 1.28 Mcps TDD option or 7.68 Mcps TDD option. |  |  | 8.1.2.3 | / Connection Establishment: Failure (V300 is greater than N300)
R99 | C01d | UEs supporting FDD and ((CS bearer service and CS call establishment) or PS bearer service) | 1 or 2 Executions: CS ( only if CS call establishment is supported ), PS
8.1.2.3 | / Connection Establishment: Failure (V300 is greater than N300) | R99 | C02 | UEs supporting 3.84 Mcps TDD option or 1.28 Mcps TDD option or 7.68 Mcps TDD option.
|  | 8.1.2.4 | / Connection Establishment: Reject ("wait time" is not equal to 0) | R99
C01d | UEs supporting FDD and ((CS bearer service and CS call establishment) or PS bearer service) | 1 or 2 Executions: CS ( only if CS call establishment is supported ), PS |  | 8.1.2.4
/ Connection Establishment: Reject ("wait time" is not equal to 0) | R99 | C02 | UEs supporting 3.84 Mcps TDD option or 1.28 Mcps TDD option or 7.68 Mcps TDD option.
| 8.1.2.5 | / Connection Establishment: Reject ("wait time" is not equal to 0 and V300 is greater than N300) | R99 | C01
UEs supporting FDD. |  |  | 8.1.2.5 | / Connection Establishment: Reject ("wait time" is not equal to 0 and V300 is greater than N300)
R99 | C02 | UEs supporting 3.84 Mcps TDD option or 1.28 Mcps TDD option or 7.68 Mcps TDD option.
8.1.2.6 | / Connection Establishment: Reject ("wait time" is set to 0) | R99 | C01 | UEs supporting FDD.
|  | 8.1.2.6 | / Connection Establishment: Reject ("wait time" is set to 0) | R99
C02 | UEs supporting 3.84 Mcps TDD option or 1.28 Mcps TDD option or 7.68 Mcps TDD option. |  |  | 8.1.2.7
/ Connection Establishment in _FACH state: Success | R99 | C01d | UEs supporting FDD and ((CS bearer service and CS call establishment) or PS bearer service) | 1 or 2 Executions: CS ( only if CS call establishment is supported ), PS
| 8.1.2.7 | / Connection Establishment in _FACH state: Success | R99 | C02
UEs supporting 3.84 Mcps TDD option or 1.28 Mcps TDD option or 7.68 Mcps TDD option. |  |  | 8.1.2.8 | Void
8.1.2.9 | / Connection Establishment: Success after Physical channel failure and Invalid configuration | R99 | C01d | UEs supporting FDD and ((CS bearer service and CS call establishment) or PS bearer service)
1 or 2 Executions: CS ( only if CS call establishment is supported ), PS |  | 8.1.2.9 | / Connection Establishment: Success after Physical channel failure and Invalid configuration | R99
C02 | UEs supporting 3.84 Mcps TDD option or 1.28 Mcps TDD option or 7.68 Mcps TDD option. |  |  | 8.1.2.10
/ connection establishment in _ on another frequency | R99 | C01d | UEs supporting FDD and ((CS bearer service and CS call establishment) or PS bearer service) | 1 or 2 Executions: CS ( only if CS call establishment is supported ), PS
| 8.1.2.10 | / connection establishment in _ on another frequency | R99 | C03
UEs supporting 1.28Mcps TDD | 1 or 2 Executions: CS, PS |  | 8.1.2.10a | connection establishment in _ on another frequency in a different frequency band
R99 | C481d | UE supporting FDD and ((CS bearer service and CS call establishment) or PS bearer service) and multiple FDD bands simultaneously. | 1 or 2 Executions: CS, PS ( only if CS call establishment is supported )
8.1.2.10b | connection establishment in _ on another frequency in a different frequency band(TDD a-f band) | Rel-7 | C726 | UEs supporting 1.28Mcps TDD and multiple TDD frequency bands simultaneously
1 or 2 Executions: CS, PS |  | 8.1.2.11 | Connection Establishment in FACH state (Frequency modification): Success | R99
C01d | UEs supporting FDD and ((CS bearer service and CS call establishment) or PS bearer service) | 1 or 2 Executions: CS ( only if CS call establishment is supported ), PS |  | 8.1.2.12
Connection Establishment: Reject with interRATInfo is set to GSM | R99 | C95 | UEs supporting FDD and GSM and supporting speech. | 1 Execution: CS
| 8.1.2.12 | Connection Establishment: Reject with interRATInfo is set to GSM | R99 | C59
UEs supporting 3.84 Mcps TDD option or 1.28 Mcps TDD option or 7.68 Mcps TDD option and GSM and supporting speech. |  |  | 8.1.2.13 | Connection Establishment: Reject with InterRATInfo is set to GSM and selection to the designated system fails
R99 | C95 | UEs supporting FDD and GSM and supporting speech. | 1 Execution: CS
8.1.2.13 | Connection Establishment: Reject with InterRATInfo is set to GSM and selection to the designated system fails | R99 | C59 | UEs supporting 3.84 Mcps TDD option or 1.28 Mcps TDD option or 7.68 Mcps TDD option and GSM and supporting speech.
|  | 8.1.2.14 | RRC Connection Establishment using the default configuration for 3.4 kbps signalling bearers | Rel-5
C01d | UEs supporting FDD and ((CS bearer service and CS call establishment) or PS bearer service) | 1 or 2 Executions: CS ( only if CS call establishment is supported ), PS |  | 8.1.2.14
RRC Connection Establishment using the default configuration for 3.4 kbps signalling bearers | Rel-10 | C02 | UEs supporting 3.84 Mcps TDD option or 1.28 Mcps TDD option or 7.68 Mcps TDD option | 1 or 2 Executions: CS ( only if CS call establishment is supported ), PS
| 8.1.2.15 | RRC Connection Establishment using the default configuration for 13.6 kbps signalling bearers | Rel-5 | C01d
UEs supporting FDD and ((CS bearer service and CS call establishment) or PS bearer service) | 1 or 2 Executions: CS ( only if CS call establishment is supported ), PS |  | 8.1.2.15 | RRC Connection Establishment using the default configuration for 13.6 kbps signalling bearers
Rel-10 | C02 | UEs supporting 3.84 Mcps TDD option or 1.28 Mcps TDD option or 7.68 Mcps TDD option | 1 or 2 Executions: CS ( only if CS call establishment is supported ), PS
8.1.2.16 | RRC Connection Establishment / Domain Specific Access Control: Success | Rel-5 | C409 | UEs supporting FDD and PS domain services and CS domain services and CS call establishment and DSAC. Note: For Rel-5 UEs DSAC support is optional. For Rel-6 or later UEs DSAC support is mandatory.
1 Execution: CS+PS
C410 | UEs supporting 3.84 Mcps TDD option or 1.28 Mcps TDD option and PS domain services and CS domain services and DSAC. Note: For Rel-5 UEs DSAC support is optional. For Rel-6 or later UEs DSAC support is mandatory. |  |  | 8.1.2.17
RRC Connection Establishment for transition from Idle Mode to _: Success (start of E-DCH transmission) | Rel-6 | C560 | UEs supporting FDD and HS-PDSCH and E-DPDCH and fully supporting F-DPCH | 1 Execution: PS
| 8.1.2.17 | RRC Connection Establishment for transition from Idle Mode to _: Success (start of E-DCH transmission) | Rel-7 | C584
UEs supporting 3.84 Mcps TDD option 7.68 Mcps TDD option and HS-PDSCH and E-PUCH |  |  | 8.1.2.17 | RRC Connection Establishment for transition from Idle Mode to _: Success (start of E-DCH transmission)
Rel-7 | C630 | UEs supporting 1.28Mcps TDD and HS-PDSCH and E-PUCH
8.1.2.18 | RRC Connection Establishment using the default configuration for HS-DSCH / E-DCH signalling bearers | Rel-6 | C560 | UEs supporting FDD and HS-PDSCH and E-DPDCH and fully supporting F-DPCH
1 Execution: PS |  | 8.1.2.18 | RRC Connection Establishment using the default configuration for HS-DSCH / E-DCH signalling bearers | Rel-7
C630 | UEs supporting 1.28Mcps TDD and HS-PDSCH and E-PUCH |  |  | 8.1.2.19
RRC Connection Establishment for transition from Idle Mode to _: Success (start of discontinuous uplink transmission and downlink reception) | Rel-7 | C579 | UEs supporting FDD and UL DTX | 1 Execution: PS
| 8.1.2.20 | Connection Establishment for transition from Idle Mode to CELL_FACH: Success (Start of HS-DSCH Reception) | Rel-7 | C591
UEs supporting FDD and HS-PDSCH in CELL_FACH | 1 Execution: PS |  | 8.1.2.21 | Connection Establishment: Reject with Frequency Info set to the same frequency band – Successful case
R99 | C01d | UE supporting FDD and ((CS bearer service and CS call establishment) or PS bearer service) | 1 or 2 Executions: CS ( only if CS call establishment is supported ),PS
8.1.2.21a | Connection Establishment: Reject with Frequency Info set to a different frequency band – Successful case | R99 | C481d | UE supporting FDD and ((CS bearer service and CS call establishment) or PS bearer service) and multiple FDD bands simultaneously.
1 or 2 Executions: CS ( only if CS call establishment is supported ),PS |  | 8.1.2.22 | Connection Establishment: Reject with Frequency Info set to the same frequency band – Unsuccessful case | R99
C01d | UE supporting FDD and ((CS bearer service and CS call establishment) or PS bearer service) | 1 or 2 Executions: CS( only if CS call establishment is supported ),PS |  | 8.1.2.22a
Connection Establishment: Reject with Frequency Info set to a different frequency band – Unsuccessful case | R99 | C481d | UE supporting FDD and ((CS bearer service and CS call establishment) or PS bearer service) and multiple FDD bands simultaneously. | 1 or 2 Executions: CS ( only if CS call establishment is supported ),PS
| 8.1.2.23 | Void
|  |  | 8.1.2.23a | Void
8.1.2.24 | Void
|  | 8.1.2.24a | Void
.25
Connection Establishment for transition from Idle Mode to CELL_FACH: Success (Start of E-DCH and HS-DSCH Reception) | Rel-9 | C758 | UEs supporting 1.28Mcps TDD and HS-PDSCH in CELL_FACH | 1 Execution: PS
| 8.1.2.26 | RRC Connection Establishment / Paging Permission with Access Control: Success | Rel-8 | C90d
UEs supporting FDD and PS domain services and CS domain services and CS call establishment. | 1 Execution: CS+PS |  | 8.1.2.26 | RRC Connection Establishment / Paging Permission with Access Control: Success
Rel-8 | C91 | UEs supporting 3.84 Mcps TDD option or 1.28 Mcps TDD option and PS domain services and CS domain services.
8.1.2.27 | Void
|  | 8.1.3.1 | / Connection Release in _ state: Successful | R99
C01d | UEs supporting FDD and ((CS bearer service and CS call establishment) or PS bearer service) | 1 or 2 Executions: CS ( only if CS call establishment is supported ), PS |  | 8.1.3.1
/ Connection Release in _ state: Successful | R99 | C02 | UEs supporting 3.84 Mcps TDD option or 1.28 Mcps TDD option or 7.68 Mcps TDD option.
| 8.1.3.2 | / Connection Release using on DCCH in _FACH state: Successful | R99 | C01
UEs supporting FDD. |  |  | 8.1.3.2 | / Connection Release using on DCCH in _FACH state: Successful
R99 | C02 | UEs supporting 3.84 Mcps TDD option or 1.28 Mcps TDD option or 7.68 Mcps TDD option.
8.1.3.3 | RRC / RRC Connection Release using on CCCH in CELL_FACH state: Success | R99 | C01d | UEs supporting FDD and ((CS bearer service and CS call establishment) or PS bearer service)
1 or 2 Executions: CS ( only if CS call establishment is supported ), PS |  | 8.1.3.3 | RRC / RRC Connection Release using on CCCH in CELL_FACH state: Success | R99
C02 | UEs supporting 3.84 Mcps TDD option or 1.28 Mcps TDD option or 7.68 Mcps TDD option. |  |  | 8.1.3.4
/ Connection Release in _FACH state: Failure | R99 | C01d | UEs supporting FDD and ((CS bearer service and CS call establishment) or PS bearer service) | 1 or 2 Executions: CS ( only if CS call establishment is supported ), PS
| 8.1.3.4 | / Connection Release in _FACH state: Failure | R99 | C02
UEs supporting 3.84 Mcps TDD option or 1.28 Mcps TDD option or 7.68 Mcps TDD option. |  |  | 8.1.3.5 | / Connection Release in _FACH state: Invalid message
R99 | C01d | UEs supporting FDD and ((CS bearer service and CS call establishment) or PS bearer service) | 1 or 2 Executions: CS ( only if CS call establishment is supported ), PS
8.1.3.5 | / Connection Release in _FACH state: Invalid message | R99 | C02 | UEs supporting 3.84 Mcps TDD option or 1.28 Mcps TDD option or 7.68 Mcps TDD option.
|  | 8.1.3.6 | / Connection Release in _ state (Frequency modification): Success | R99
C01 | UEs supporting FDD. |  |  | 8.1.3.7
Connection Release in _FACH state (Frequency modification): Success | R99 | C01 | UEs supporting FDD.
| 8.1.3.8 | Void
|  |  | 8.1.3.9 | Connection Release in _ state (Network Authentication Failure): Success
R99 | C01d | UEs supporting FDD and ((CS bearer service and CS call establishment) or PS bearer service) | 1 or 2 Executions: CS ( only if CS call establishment is supported ), PS
8.1.5.1 | / UE Capability in _ state: Success | R99 | C01d | UEs supporting FDD and ((CS bearer service and CS call establishment) or PS bearer service)
1 or 2 Executions: CS ( only if CS call establishment is supported ), PS |  | 8.1.5.1 | / UE Capability in _ state: Success | R99
C02 | UEs supporting 3.84 Mcps TDD option or 1.28 Mcps TDD option or 7.68 Mcps TDD option. |  |  | 8.1.5.2
/ UE Capability in _ state: Success after T304 timeout | R99 | C01 | UEs supporting FDD.
| 8.1.5.2 | / UE Capability in _ state: Success after T304 timeout | R99 | C02
UEs supporting 3.84 Mcps TDD option or 1.28 Mcps TDD option or 7.68 Mcps TDD option. |  |  | 8.1.5.3 | / UE Capability in _ state: Failure (After N304 re-transmissions)
R99 | C01 | UEs supporting FDD.
8.1.5.3 | / UE Capability in _ state: Failure (After N304 re-transmissions) | R99 | C02 | UEs supporting 3.84 Mcps TDD option or 1.28 Mcps TDD option or 7.68 Mcps TDD option.
|  | 8.1.5.4 | / UE Capability in _FACH state: Success | R99
C06 | UEs supporting FDD and supporting PS bearer service | 1 Execution: PS |  | 8.1.5.4
/ UE Capability in _FACH state: Success | R99 | C52 | UEs supporting 3.84 Mcps TDD option or 1.28 Mcps TDD option or 7.68 Mcps TDD option and supporting PS bearer service
| 8.1.5.5 | / UE Capability in _FACH state: Success after T304 timeout | R99 | C06
UEs supporting FDD and supporting PS bearer service |  |  | 8.1.5.5 | / UE Capability in _FACH state: Success after T304 timeout
R99 | C52 | UEs supporting 3.84 Mcps TDD option or 1.28 Mcps TDD option or 7.68 Mcps TDD option and supporting PS bearer service
8.1.5.6 | UE Capability Information/ Reporting Of InterRAT Specific UE RadioAccessCapability. | R99 | C05 | UEs supporting FDD and GSM.
|  | 8.1.5.7 | UE Capability Information/ Audit Of UE Capabilities. | R99
C01d | UEs supporting FDD and ((CS bearer service and CS call establishment) or PS bearer service). | 1 or 2 Executions: CS ( only if CS call establishment is supported ), PS |  | 8.1.6.1
Direct Transfer in _ state (invalid message reception and no signalling connection exists) | R99 | C01d | UEs supporting FDD and ((CS bearer service and CS call establishment) or PS bearer service) | 1 or 2 Executions: CS ( only if CS call establishment is supported ), PS
| 8.1.6.1 | Direct Transfer in _ state (invalid message reception and no signalling connection exists) | R99 | C02
UEs supporting 3.84 Mcps TDD option or 1.28 Mcps TDD option or 7.68 Mcps TDD option. |  |  | 8.1.6.2 | Direct Transfer in _FACH state (invalid message reception and no signalling connection exists)
R99 | C01 | UEs supporting FDD.
8.1.6.2 | Direct Transfer in _FACH state (invalid message reception and no signalling connection exists) | R99 | C02 | UEs supporting 3.84 Mcps TDD option or 1.28 Mcps TDD option or 7.68 Mcps TDD option.
|  | 8.1.6.3 | Measurement Report on INITIAL DIRECT TRANSFER message and UPLINK DIRECT TRANSFER message | R99
C06 | UEs supporting FDD and supporting PS bearer service | 1 Execution: PS |  | 8.1.6.4
UPLINK Direct Transfer ( re-establishment) | R99 | C06 | UEs supporting FDD and supporting PS bearer service
| 8.1.6.5 | Initial Direct Transfer: Inclusion of establishment cause | Rel-5 | C594
UEs supporting FDD and PS domain services and CS domain services, speech or transparent CS data. | 1 Execution: CS+PS |  | 8.1.7.1 | / Security mode control in _ state
R99 | C356 | UEs supporting FDD and supporting CS bearer service and CS call establishment. | 1 Execution: CS
8.1.7.1 | / Security mode control in _ state | R99 | C357 | UEs supporting 3.84 Mcps TDD option or 1.28 Mcps TDD option and supporting CS bearer service
|  | 8.1.7.1b | Security mode command in _ state (PS Domain) | R99
C06 | UEs supporting FDD and supporting PS bearer service | 1 Execution: PS |  | 8.1.7.1b
Security mode command in _ state (PS Domain) | R99 | C52 | UEs supporting 3.84 Mcps TDD option or 1.28 Mcps TDD option or 7.68 Mcps TDD option and supporting PS bearer service
| 8.1.7.1c | Security mode control in _ state (CN Domain switch and new keys at message sequence number wrap around) | R99 | C594
UEs supporting FDD and PS domain services and CS domain services, speech or transparent CS data. | 1 Execution: CS+PS |  | 8.1.7.1c | Security mode control in _ state (CN Domain switch and new keys at message sequence number wrap around)
R99 | C91 | UEs supporting 3.84 Mcps TDD option or 1.28 Mcps TDD option or 7.68 Mcps TDD option and PS domain services and CS domain services.
8.1.7.1d | Security mode control in _ state interrupted by a cell update | R99 | C06 | UEs supporting FDD and supporting PS bearer service
1 Execution: PS |  | 8.1.7.1d | Security mode control in _ state interrupted by a cell update | R99
C52 | UEs supporting 3.84 Mcps TDD option or 1.28 Mcps TDD option or 7.68 Mcps TDD option and supporting PS bearer service |  |  | 8.1.7.2
/ Security mode control in _FACH state | R99 | C06 | UEs supporting FDD and supporting PS bearer service | 1 Execution: PS
| 8.1.7.2 | / Security mode control in _FACH state | R99 | C52
UEs supporting 3.84 Mcps TDD option or 1.28 Mcps TDD option or 7.68 Mcps TDD option and supporting PS bearer service |  |  | 8.1.7.3 | Security mode command in _ state (UEA2/UIA2, CS Domain)
Rel-7 | C656 | UEs supporting FDD and supporting CS bearer service and CS call establishment supporting UEA2/UIA2. Note: For UEs for which test case 8.1.7.3 is applicable then test case 8.1.7.1 is optional (8.1.7.1 considered implicitly covered by 8.1.7.3). | 1 Execution: CS
8.1.7.3b | Security mode command in _ state (UEA2/UIA2, PS Domain) | Rel-7 | C657 | UEs supporting FDD and supporting PS bearer service and supporting UEA2/UIA2. Note: For UEs for which test case 8.1.7.3b is applicable then test case 8.1.7.1b is optional (8.1.7.1b considered implicitly covered by 8.1.7.3b).
1 Execution: PS |  | 8.1.7.3c | Security mode control in _ state (UEA2/UIA2, CN Domain switch and new keys at message sequence number wrap around) | Rel-7
C658 | UEs supporting FDD and PS domain services and CS domain , speech or transparent data and supporting UEA2/UIA2. Note: For UEs for which test case 8.1.7.3c is applicable then test case 8.1.7.1c is optional (8.1.7.1c considered implicitly covered by 8.1.7.3c). | 1 Execution: CS+PS |  | 8.1.7.3d
Security mode control in _ state interrupted by a cell update (UEA2/UIA2) | Rel-7 | C657 | UEs supporting FDD and supporting PS bearer service and supporting UEA2/UIA2. Note: For UEs for which test case 8.1.7.3d is applicable then test case 8.1.7.1d is optional (8.1.7.1d considered implicitly covered by 8.1.7.3d). | 1 Execution: PS
| 8.1.7.4 | Security mode command in _FACH state (UEA2/UIA2) | Rel-7 | C657
UEs supporting FDD and supporting PS bearer service and supporting UEA2/UIA2. Note: For UEs for which test case 8.1.7.4 is applicable then test case 8.1.7.2 is optional (8.1.7.2 considered implicitly covered by 8.1.7.4). | 1 Execution: PS |  | 8.1.8.1 | Counter check in _ state, with symmetrical RAB
R99 | C06 | UEs supporting FDD and supporting PS bearer service
8.1.8.2 | / Counter check in _FACH state | R99 | C06 | UEs supporting FDD and supporting PS bearer service
|  | 8.1.8.2 | / Counter check in _FACH state | R99
C52 | UEs supporting 3.84 Mcps TDD option or 1.28 Mcps TDD option or 7.68 Mcps TDD option and supporting PS bearer service |  |  | 8.1.8.3
Counter check in _ state, with asymmetric RAB | R99 | C01 | UEs supporting FDD
| 8.1.9 | / Signalling Connection Release Indication | R99 | C01d
UEs supporting FDD and ((CS bearer service and CS call establishment) or PS bearer service) | 1 or 2 Executions: CS ( only if CS call establishment is supported ), PS |  | 8.1.9 | / Signalling Connection Release Indication
R99 | C02 | UEs supporting 3.84 Mcps TDD option or 1.28 Mcps TDD option or 7.68 Mcps TDD option.
8.1.9a | Signalling Connection Release Indication ( re-establishment): CS signalling connection release | R99 | C01 | UEs supporting FDD.
|  | 8.1.9b | Signalling Connection Release Indication ( re-establishment): PS signalling connection release | R99
C06 | UEs supporting FDD and supporting PS bearer service |  |  | 8.1.9c
Signalling Connection Release Indication in Cell_DCH state when the upper layers of the UE indicate that there is no more PS data for a prolonged period | Rel-8 | C830 | UEs supporting FDD at least one PS bearer and transmitting Signalling Connection Release Indication with IE "Signalling Connection Release Indication Cause" set to "UE Requested PS Data session end" in cell_DCH Note: Rel-8 Fast Dormancy is an optional Rel-8 feature that may be implemented in Rel-7 or later UEs. | 1 Execution: PS
| 8.1.9c | Signalling Connection Release Indication in Cell_DCH state when the upper layers of the UE indicate that there is no more PS data for a prolonged period | Rel-9 | C831
UEs supporting 3.84 Mcps TDD option or 1.28 Mcps TDD option or 7.68 Mcps TDD option. at least one PS bearer and indication, and transmitting Signalling Connection Release Indication with IE "Signalling Connection Release Indication Cause" set to "UE Requested PS Data session end" in cell_DCH |  |  | 8.1.9d | No Signalling connection release indication in CELL_DCH state when the upper layers of the UE indicate that there is no more PS data for a prolonged period, CS connection exists
Rel-8 | C833 | UEs supporting FDD at least one PS bearer and operation mode A and transmitting Signalling Connection Release Indication with IE "Signalling Connection Release Indication Cause" set to "UE Requested PS Data session end" in cell_DCH and CS domain services, speech or transparent CS data Note: Rel-8 Fast Dormancy is an optional Rel-8 feature that may be implemented in Rel-7 or later UEs. | 1 Execution: CS+PS
8.1.9d | No Signalling connection release indication in CELL_DCH state when the upper layers of the UE indicate that there is no more PS data for a prolonged period, CS connection exists | Rel-8 | C834 | UEs supporting 3.84 Mcps TDD option or 1.28 Mcps TDD option or 7.68 Mcps TDD option, at least one PS bearer and operation mode A and transmitting Signalling Connection Release Indication with IE "Signalling Connection Release Indication Cause" set to "UE Requested PS Data session end" in cell_DCH CS domain services, speech or transparent CS data
|  | 8.1.9e | Signalling connection release indication in Cell_PCH state when the upper layers of the UE indicate that there is no more PS data for a prolonged period/V316 in use | Rel-8
C835 | UEs supporting FDD at least one PS bearer and transmitting Signalling Connection Release Indication with IE "Signalling Connection Release Indication Cause" set to "UE Requested PS Data session end" in CELL_PCH when DRX cycle length in use is equal to or longer than the shorter CN domain specific DRX cycle length for the PS domain and CS domain Note: Rel-8 Fast Dormancy is an optional Rel-8 feature that may be implemented in Rel-7 or later UEs. |  |  | 8.1.9e
Signalling connection release indication in Cell_PCH state when the upper layers of the UE indicate that there is no more PS data for a prolonged period/V316 in use | Rel-8 | C836 | UEs supporting 3.84 Mcps TDD option or 1.28 Mcps TDD option or 7.68 Mcps TDD option. at least one PS bearer and indication, and transmitting Signalling Connection Release Indication with IE "Signalling Connection Release Indication Cause" set to "UE Requested PS Data session end" in CELL_PCH when DRX cycle length in use is equal to or longer than the shorter CN domain specific DRX cycle length for the PS domain and CS domain
| 8.1.9f | Signalling Connection Release Indication in Cell_FACH state when the upper layers of the UE indicate that there is no more PS data for a prolonged period | Rel-8 | C830a
UEs supporting FDD at least one PS bearer and transmitting Signalling Connection Release Indication with IE "Signalling Connection Release Indication Cause" set to "UE Requested PS Data session end" in Cell_FACH Note: Rel-8 Fast Dormancy is an optional Rel-8 feature that may be implemented in Rel-7 or later UEs. | 1 Execution: PS |  | 8.1.9f | Signalling Connection Release Indication in Cell_FACH state when the upper layers of the UE indicate that there is no more PS data for a prolonged period
Rel-9 | C831a | UEs supporting 3.84 Mcps TDD option or 1.28 Mcps TDD option or 7.68 Mcps TDD option. at least one PS bearer and indication, and transmitting Signalling Connection Release Indication with IE "Signalling Connection Release Indication Cause" set to "UE Requested PS Data session end" in Cell_FACH
8.1.10.1 | Dynamic change of segmentation, concatenation & scheduling and handling of unsupported information blocks | R99 | C01d | UEs supporting FDD and ((CS bearer service and CS call establishment) or PS bearer service)
1 or 2 Executions: CS ( only if CS call establishment is supported ), PS |  | 8.1.10.1 | Dynamic change of segmentation, concatenation & scheduling and handling of unsupported information blocks | R99
C02 | UEs supporting 3.84 Mcps TDD option or 1.28 Mcps TDD option or 7.68 Mcps TDD option |  |  | 8.1.10.2
BCCH Mapping on HS-DSCH for Transmitting System Information Change Indication | Rel-7 | C870 | UEs supporting FDD and HS-PDSCH in CELL_FACH except those receiving MIB Value Tag autonomously before or parallel to receiving SIB INFORMATION CHANGE INDICATION in SIB 5 or SIB 5bis. | 1 Execution: PS
| 8.1.10.2a | BCCH Mapping on HS-DSCH for Transmitting System Information Change Indication with autonomous reading of Master Information Block Value Tag | Rel-8 | C871
UEs supporting FDD and HS-PDSCH in CELL_FACH, and receiving MIB Value Tag autonomously before or parallel to receiving SIB INFORMATION CHANGE INDICATION in SIB 5 or SIB 5bis. | 1 Execution: PS |  | .3 | BCCH Mapping on HS-DSCH for Transmitting System Information Change Indication (1.28Mcps TDD)
Rel-9 | C758 | UEs supporting 1.28Mcps TDD and HS-PDSCH in CELL_FACH
8.1.11 | / Signalling Connection Release (Invalid configuration) | R’99 | C01 | UEs supporting FDD.
|  | 8.1.12 | Integrity Protection | R99
C01d | UEs supporting FDD and ((CS bearer service and CS call establishment) or PS bearer service) | 1 or 2 Executions: CS ( only if CS call establishment is supported ), PS |  | 8.1.12
Integrity Protection | R99 | C02 | UEs supporting 3.84 Mcps TDD option or 1.28 Mcps TDD option or 7.68 Mcps TDD option
| 8.2.1.1 | / Radio Bearer Establishment for transition from _ to _: Success | R99 | C01d
UEs supporting FDD and ((CS bearer service and CS call establishment) or PS bearer service) | 1 or 2 Executions: CS ( only if CS call establishment is supported ), PS |  | 8.2.1.1 | / Radio Bearer Establishment for transition from _ to _: Success
R99 | C02 | UEs supporting 3.84 Mcps TDD option or 1.28 Mcps TDD option or 7.68 Mcps TDD option
8.2.1.1a | Radio Bearer Establishment for transition from _ to _: Success (TDD Only) | Rel-7 | C03 | UEs supporting 1.28Mcps TDD
1 or 2 Executions: CS, PS |  | 8.2.1.2 | Void
8.2.1.3
/ Radio Bearer Establishment for transition from _ to _: Failure (Unsupported configuration) | R99 | C01 | UEs supporting FDD.
| 8.2.1.3 | / Radio Bearer Establishment for transition from _ to _: Failure (Unsupported configuration) | R99 | C02
UEs supporting 3.84 Mcps TDD option or 1.28 Mcps TDD option or 7.68 Mcps TDD option |  |  | 8.2.1.4 | / Radio Bearer Establishment for transition from _ to _: Failure (Physical channel Failure and successful reversion to old configuration)
R99 | C01d | UEs supporting FDD and ((CS bearer service and CS call establishment) or PS bearer service) | 1 or 2 Executions: CS ( only if CS call establishment is supported ), PS
8.2.1.4 | / Radio Bearer Establishment for transition from _ to _: Failure (Physical channel Failure and successful reversion to old configuration) | R99 | C02 | UEs supporting 3.84 Mcps TDD option or 1.28 Mcps TDD option or 7.68 Mcps TDD option
|  | .4a | Radio Bearer Establishment for transition from CELL_DCH to CELL_DCH: Success (start of MIMO operation for 1.28Mcps TDD only) | Rel-9
C880 | UEs supporting 1.28Mcps TDD and HS-PDSCH and TDD HS-DSCH category 25 or TDD HS-DSCH category 26 or TDD HS-DSCH category 27 or TDD HS-DSCH category 28 or TDD HS-DSCH category 29 or TDD HS-DSCH category 30 | 1 Execution: PS |  | 8.2.1.4b
Radio Bearer Establishment for transition from CELL_DCH to CELL_DCH: Success (start of SPS operation) | Rel-9 | C729 | UEs supporting TDD and SPS operation | 1 Execution: PS
| .4c | Radio Bearer Establishment for transition from CELL_DCH to CELL_DCH: Success (start of Control Channel DRX operation) | Rel-9 | C730
UEs supporting TDD and Control Channel DRX operation | 1 Execution: PS |  | 8.2.1.5 | Void
8.2.1.6 | Void
|  | 8.2.1.7 | / Radio Bearer Establishment for transition from _ to _: Failure (Invalid message reception and invalid configuration) | R99
C01d | UEs supporting FDD and ((CS bearer service and CS call establishment) or PS bearer service) | 1 or 2 Executions: CS ( only if CS call establishment is supported ), PS |  | 8.2.1.7
/ Radio Bearer Establishment for transition from _ to _: Failure (Invalid message reception and invalid configuration) | R99 | C02 | UEs supporting 3.84 Mcps TDD option or 1.28 Mcps TDD option or 7.68 Mcps TDD option
| 8.2.1.8 | / Radio Bearer Establishment for transition from _ to _FACH: Success | R99 | C06
UEs supporting FDD and supporting PS bearer service | 1 Execution: PS |  | 8.2.1.8 | / Radio Bearer Establishment for transition from _ to _FACH: Success
R99 | C52 | UEs supporting 3.84 Mcps TDD option or 1.28 Mcps TDD option or 7.68 Mcps TDD option and supporting PS bearer service
8.2.1.9 | / Radio Bearer Establishment for transition from _ to _FACH: Success (Cell re-selection) | R99 | C06 | UEs supporting FDD and supporting PS bearer service
1 Execution: PS |  | 8.2.1.9 | / Radio Bearer Establishment for transition from _ to _FACH: Success (Cell re-selection) | R99
C52 | UEs supporting 3.84 Mcps TDD option or 1.28 Mcps TDD option or 7.68 Mcps TDD option and supporting PS bearer service |  |  | 8.2.1.10
/ Radio Bearer Establishment for transition from _FACH to _: Success | R99 | C06 | UEs supporting FDD and supporting PS bearer service | 1 Execution: PS
| 8.2.1.10 | / Radio Bearer Establishment for transition from _FACH to _: Success | R99 | C52
UEs supporting 3.84 Mcps TDD option or 1.28 Mcps TDD option or 7.68 Mcps TDD option and supporting PS bearer service |  |  | 8.2.1.10a | Radio Bearer Establishment for transition from _FACH to _: Success (TDD Only)
Rel-7 | C53 | UEs supporting 1.28 Mcps TDD option and supporting PS bearer service | 1 Execution: PS
8.2.1.11 | / Radio Bearer Establishment for transition from _FACH to _: Failure (Unsupported configuration) | R99 | C06 | UEs supporting FDD and supporting PS bearer service
|  | 8.2.1.11 | / Radio Bearer Establishment for transition from _FACH to _: Failure (Unsupported configuration) | R99
C52 | UEs supporting 3.84 Mcps TDD option or 1.28 Mcps TDD option or 7.68 Mcps TDD option and supporting PS bearer service |  |  | 8.2.1.11a
Void
| 8.2.1.12 | / Radio Bearer Establishment for transition from _FACH to _: Failure (Physical channel Failure and successful reversion to old configuration) | R99 | C06
UEs supporting FDD and supporting PS bearer service |  |  | 8.2.1.12 | / Radio Bearer Establishment for transition from _FACH to _: Failure (Physical channel Failure and successful reversion to old configuration)
R99 | C52 | UEs supporting 3.84 Mcps TDD option or 1.28 Mcps TDD option or 7.68 Mcps TDD option and supporting PS bearer service
8.2.1.13 | / Radio Bearer Establishment for transition from _FACH to _: Failure (Physical channel Failure and reversion failure) | R99 | C06 | UEs supporting FDD and supporting PS bearer service
|  | 8.2.1.13 | / Radio Bearer Establishment for transition from _FACH to _: Failure (Physical channel Failure and reversion failure) | R99
C52 | UEs supporting 3.84 Mcps TDD option or 1.28 Mcps TDD option or 7.68 Mcps TDD option and supporting PS bearer service |  |  | 8.2.1.14
/ Radio Bearer Establishment for transition from _FACH to _: Failure (Incompatible simultaneous reconfiguration) | R99 | C06 | UEs supporting FDD and supporting PS bearer service
| 8.2.1.14 | / Radio Bearer Establishment for transition from _FACH to _: Failure (Incompatible simultaneous reconfiguration) | R99 | C52
UEs supporting 3.84 Mcps TDD option or 1.28 Mcps TDD option or 7.68 Mcps TDD option and supporting PS bearer service |  |  | 8.2.1.15 | Void
8.2.1.16 | / Radio Bearer Establishment for transition from _FACH to _FACH: Success | R99 | C06 | UEs supporting FDD and supporting PS bearer service
|  | 8.2.1.16 | / Radio Bearer Establishment for transition from _FACH to _FACH: Success | R99
C52 | UEs supporting 3.84 Mcps TDD option or 1.28 Mcps TDD option or 7.68 Mcps TDD option and supporting PS bearer service |  |  | 8.2.1.17
/ Radio Bearer Establishment for transition from _ to _: Success (Subsequently received ) | R99 | C01 | UEs supporting FDD.
| 8.2.1.17 | / Radio Bearer Establishment for transition from _ to _: Success (Subsequently received ) | R99 | C02
UEs supporting 3.84 Mcps TDD option or 1.28 Mcps TDD option or 7.68 Mcps TDD option |  |  | 8.2.1.18 | / Radio Bearer Establishment for transition from _FACH to _: Success (Subsequently received )
R99 | C06 | UEs supporting FDD and supporting PS bearer service
8.2.1.18 | / Radio Bearer Establishment for transition from _FACH to _: Success (Subsequently received ) | R99 | C52 | UEs supporting 3.84 Mcps TDD option or 1.28 Mcps TDD option or 7.68 Mcps TDD option and supporting PS bearer service
|  | 8.2.1.19 | Void
8.2.1.20
Void
| 8.2.1.21 | Void
|  |  | 8.2.1.22 | / Radio Bearer Establishment for transition from _ to _FACH (Frequency modification): Success
R99 | C06 | UEs supporting FDD and supporting PS bearer service
8.2.1.22 | / Radio Bearer Establishment for transition from _ to _FACH (Frequency modification): Success | R99 | C52 | UEs supporting 3.84 Mcps TDD option or 1.28 Mcps TDD option or 7.68 Mcps TDD option and supporting PS bearer service
|  | 8.2.1.23 | / Radio Bearer Establishment for transition from _FACH to _ (Frequency modification): Success | R99
C01 | UEs supporting FDD. |  |  | 8.2.1.23
/ Radio Bearer Establishment for transition from _FACH to _ (Frequency modification): Success | R99 | C02 | UEs supporting 3.84 Mcps TDD option or 1.28 Mcps TDD option or 7.68 Mcps TDD option
| 8.2.1.24 | Radio Bearer Establishment for transition from _ to _ (Frequency modification): Success | R99 | C01d
UEs supporting FDD and ((CS bearer service and CS call establishment) or PS bearer service) | 1 or 2 Executions: CS ( only if CS call establishment is supported ), PS |  | 8.2.1.24 | Radio Bearer Establishment for transition from _ to _ (Frequency modification): Success
R99 | C02 | UEs supporting 3.84 Mcps TDD option or 1.28 Mcps TDD option or 7.68 Mcps TDD option.
8.2.1.24a | Radio Bearer Establishment for transition from _ to _ (Inter-band handover): Success | R99 | C481d | UE supporting FDD and ((CS bearer service and CS call establishment) or PS bearer service) and multiple FDD bands simultaneously.
1 or 2 Executions: CS ( only if CS call establishment is supported ), PS |  | 8.2.1.24b | Radio Bearer Establishment for transition from CELL_DCH to CELL_DCH (Inter-band handover): Success (TDD a-f band) | Rel-7
C726 | UEs supporting 1.28Mcps TDD and multiple TDD frequency bands simultaneously | 1 or 2 Executions: CS, PS |  | 8.2.1.25
Radio Bearer Establishment for transition from _FACH to _FACH (Frequency modification): Success | R99 | C06 | UEs supporting FDD and supporting PS bearer service
| 8.2.1.25 | Radio Bearer Establishment for transition from _FACH to _FACH (Frequency modification): Success | R99 | C52
UEs supporting 3.84 Mcps TDD option or 1.28 Mcps TDD option or 7.68 Mcps TDD option and supporting PS bearer service |  |  | 8.2.1.26 | Void
8.2.1.27 | Radio Bearer Establishment for transition from _ to _: Success (two radio links, start of HS-DSCH reception) | Rel-5 | C371 | UEs supporting FDD and HS-PDSCH
1 Execution: PS |  | 8.2.1.27a | Radio Bearer Establishment for transition from _ to _: Success ( start of HS-DSCH reception) | Rel-5
C443 | UEs supporting TDD and HS-PDSCH |  |  | 8.2.1.27b
Radio Bearer Establishment for transition from CELL_DCH to CELL_DCH: Success (start of HS-DSCH reception) (TDD only) | Rel-5 | C443 | UEs supporting TDD and HS-PDSCH
| .27c | inter-band frequency hard handover, start of HS-DSCH reception, LCR TDD band a-f) | Rel-7 | C840
UEs supporting LCR TDD and HS-PDSCH and multiple TDD frequency bands simultaneously and multiple frequency operation. |  |  | .27d | Radio Bearer Establishment for transition from CELL_DCH to CELL_DCH: Success (start of HS-DSCH reception) ( In a different frequency band)
Rel-7 | C841 | UEs supporting TDD and HS-PDSCH and multiple frequency operation.
8.2.1.28 | Radio Bearer Establishment for transition from _ to _: Success (RB mapping for both DL and HS-DSCH in cell without HS-DSCH support) | Rel-5 | C371 | UEs supporting FDD and HS-PDSCH
1 Execution: PS
C443 | UEs supporting TDD and HS-PDSCH |  |  | 8.2.1.29
Radio Bearer Establishment for transition from _ to _: Success (Timing re-initialized hard handover to another frequency, uplink TFCS restriction and start of HS-DSCH reception) | Rel-5 | C371 | UEs supporting FDD and HS-PDSCH | 1 Execution: PS
C443
UEs supporting TDD and HS-PDSCH |  |  | 8.2.1.30 | Radio Bearer Establishment for transition from _ to _: Success (Timing re-initialised hard handover to another frequency, start of HS-DSCH reception)
Rel-5 | C371 | UEs supporting FDD and HS-PDSCH | 1 Execution: PS
|  |  | C443 | UEs supporting TDD and HS-PDSCH
C465 | UEs supporting TDD and HS-PDSCH |  |  | 8.2.1.31
Radio Bearer Establishment for transition from _FACH to _: Success (start of HS-DSCH reception) | Rel-5 | C371 | UEs supporting FDD and HS-PDSCH | 1 Execution: PS
C443
UEs supporting TDD and HS-PDSCH
| C465 | UEs supporting TDD and HS-PDSCH
8.2.1.32 | Radio Bearer Establishment for transition from _FACH to _: Success (start of HS-DSCH reception with frequency modification) | Rel-5 | C371 | UEs supporting FDD and HS-PDSCH
1 Execution: PS
C443 | UEs supporting TDD and HS-PDSCH
|  | C465 | UEs supporting TDD and HS-PDSCH
| 8.2.1.33 | Radio Bearer Establishment for transition from CELL_DCH to CELL_DCH: Success (Unsynchronised RL Reconfiguration) | R99 | C01d
UEs supporting FDD and ((CS bearer service and CS call establishment) or PS bearer service) | 1 or 2 Executions: CS ( only if CS call establishment is supported ), PS |  | 8.2.1.34 | Radio Bearer Establishment for transition from CELL_DCH to CELL_DCH: Success (Unsynchronised RL Reconfiguration with frequency modification)
R99 | C01d | UEs supporting FDD and ((CS bearer service and CS call establishment) or PS bearer service) | 1 or 2 Executions: CS ( only if CS call establishment is supported ), PS
8.2.1.34a | Radio Bearer Establishment for transition from CELL_DCH to CELL_DCH: Success (Unsynchronised RL Reconfiguration with inter-band handover) | R99 | C481d | UE supporting FDD and ((CS bearer service and CS call establishment) or PS bearer service) and multiple FDD bands simultaneously.
1 or 2 Executions: CS ( only if CS call establishment is supported ), PS |  | 8.2.1.34b | Radio Bearer Establishment for transition from CELL_DCH to CELL_DCH: Success (Unsynchronised RL Reconfiguration with inter-band handover)(TDD a-f band) | Rel-7
C726 | UEs supporting 1.28Mcps TDD and multiple TDD frequency bands simultaneously | 1 or 2 Executions: CS, PS |  | 8.2.1.35
Radio Bearer Establishment for transition from _ to _: Success (start of E-DCH transmission) | Rel-6 | C408 | UEs supporting FDD and HS-PDSCH and E-DPDCH | 1 Execution: PS
|  |  | Rel-7 | C584
UEs supporting 3.84 Mcps TDD option 7.68 Mcps TDD option and HS-PDSCH and E-PUCH
Rel-7 | C630 | UEs supporting 1.28Mcps TDD and HS-PDSCH and E-PUCH
8.2.1.35a | Radio Bearer Establishment for transition from CELL_DCH to CELL_DCH: Success (start of E-DCH transmission, in the multi-frequency network environment, for 1.28 Mcps TDD only) | Rel-7 | C842 | UEs supporting 1.28Mcps TDD and HS-PDSCH and E-PUCH and multiple frequency operation.
1 Execution: PS |  | 8.2.1.36 | Radio Bearer Establishment for transition from CELL_DCH to CELL_DCH: Success (hard handover to another frequency, start of E-DCH transmission) | Rel-6 only
C564 | UEs supporting FDD and HS-PDSCH and E-DPDCH | 1 Execution: PS
| Rel-7 | C584 | UEs supporting 3.84 Mcps TDD option 7.68 Mcps TDD option and HS-PDSCH and E-PUCH
|  |  | Rel-7 | C630
UEs supporting 1.28Mcps TDD and HS-PDSCH and E-PUCH |  |  | 8.2.1.36a | Radio Bearer Establishment for transition from CELL_DCH to CELL_DCH: Success (hard handover to another frequency, start of E-DCH transmission, F-DPCH configured)
Rel-6 | C560 | UEs supporting FDD and HS-PDSCH and E-DPDCH and fully supporting F-DPCH | 1 Execution: PS
8.2.1.36b | Radio Bearer Establishment for transition from CELL_DCH to CELL_DCH: Success (hard handover to another frequency in the multi-frequency network environment, start of E-DCH transmission, for 1.28Mcps TDD only) | Rel-7 | C842 | UEs supporting 1.28Mcps TDD and HS-PDSCH and E-PUCH and multiple frequency operation.
1 Execution: PS |  | 8.2.1.37 | Void
8.2.1.38
Radio Bearer Establishment for transition from _ to _: Success (start of discontinuous uplink transmission) | Rel-7 | C579 | UEs supporting FDD and UL DTX | 1 Execution: PS
| 8.2.1.39 | Radio Bearer Establishment for transition from _ to _: Success (start of HS-SCCH less operation) | Rel-7 | C580
UEs supporting FDD and HS-SCCH less operation | 1 Execution: PS |  | 8.2.1.40 | Radio Bearer Establishment for transition from CELL_DCH to CELL_DCH: Success (hard handover to another frequency, start of discontinuous uplink transmission)
Rel-7 | C579 | UEs supporting FDD and UL DTX | 1 Execution: PS
8.2.1.41 | Radio Bearer Establishment for transition from CELL_DCH to CELL_DCH: Success (UL DPCCH slot format #4) | Rel-7 | C579 | UEs supporting FDD and UL DTX
1 Execution: PS |  | 8.2.1.42 | Radio Bearer Establishment for transition from CELL_FACH (Enhanced UL/DL) to CELL_DCH : Success (with ongoing HS-DSCH reception and E-DCH transmission) | Rel-8
C647 | UEs supporting FDD and E-DCH in CELL_FACH | 1 Execution: PS |  | 8.2.1.43
Radio Bearer Establishment for transition from CELL_DCH to CELL_DCH: Success (start of E-DCH transmission with enhanced TS0) (1.28 Mcps TDD) | Rel-9 | C819 | UEs supporting 1.28Mcps TDD and HS-PDSCH and enhanced TS0
| 8.2.1.44.1 | Radio Bearer Establishment for transition between CELL_DCH & CELL_DCH with SRB on DCH: Successful Activation of 3C-HSDPA for single band | Rel-10 | C851a
UEs supporting FDD and (FDD HS-DSCH category 29 or FDD HS-DSCH category 30 or FDD HS-DSCH category 31 or FDD HS-DSCH category 32) and Single band Carrier Combination (3) | 1 Execution: PS |  | 8.2.1.44.2 | Radio Bearer Establishment for transition between CELL_DCH & CELL_DCH with SRB on DCH :Successful Activation of 3C-HSDPA for dual bands (1-2)
Rel-10 | C860a | UEs supporting FDD and (FDD HS-DSCH category 29 or FDD HS-DSCH category 30 or FDD HS-DSCH category 31 or FDD HS-DSCH category 32) and Dual band carrier combination (1,2) | 1 Execution: PS
8.2.1.44.3 | Radio Bearer Establishment for transition between CELL_DCH & CELL_DCH with SRB on DCH: Successful Activation of 3C-HSDPA for dual band (2-1) | Rel-10 | C861a | UEs supporting FDD and (FDD HS-DSCH category 29 or FDD HS-DSCH category 30 or FDD HS-DSCH category 31 or FDD HS-DSCH category 32) and Dual band carrier combination (2,1)
1 Execution: PS |  | 8.2.1.44.4 | Radio Bearer Establishment for transition between CELL_DCH & CELL_DCH with SRB on DCH: Successful Activation of 4C-HSDPA for dual band(3,1) | Rel-10
C862a | UEs supporting FDD and (FDD HS-DSCH category 31 or FDD HS-DSCH category 32) and Dual band carrier combination (3,1) | 1 Execution: PS |  | 8.2.1.44.5
Radio Bearer Establishment for transition between CELL_DCH & CELL_DCH with SRB on DCH: Successful Activation of 4C-HSDPA for dual band(2,2) | Rel-10 | C863a | UEs supporting FDD and (FDD HS-DSCH category 31 or FDD HS-DSCH category 32) and Dual band carrier combination (2,2) | 1 Execution: PS
| 8.2.1.45.1 | Radio Bearer Establishment for transition between CELL_DCH and CELL_DCH with SRBs mapped on DCH: Successful Activation of 2cell/single frequency Multiflow HSDPA , intra-NodeB | Rel-11 | C914
UEs supporting FDD and Multiflow HSDPA andSingle Band – Single Frequency and Dual Cell combination (SB-SF-DC) | 1 Execution: PS |  | 8.2.1.45.2 | Radio Bearer Establishment for transition between CELL_DCH and CELL_DCH with SRBs mapped on DCH: Successful Activation of 3 cell/two frequencies Multiflow HSDPA for Single band, intra-NodeB
Rel-11 | C915 | UEs supporting FDD and Multiflow HSDPA andSingle Band – Dual Frequency and Three Cell combination (SB-DF-3C) | 1 Execution: PS
8.2.1.45.3 | Radio Bearer Establishment for transition between CELL_DCH and CELL_DCH with SRBs mapped on DCH: Successful Activation of 3 cells/two frequencies Multiflow HSDPA for Dual Bands, intra-NodeB | Rel-11 | C916 | UEs supporting FDD and Multiflow HSDPA andDual Band – Dual Frequency and Three Cell combination (DB-DF-3C)
1 Execution: PS |  | 8.2.1.46.1 | Radio Bearer Establishment for transition between CELL_DCH & CELL_DCH with SRBs mapped on DCH: Successful Activation of 2cell/single frequency Multiflow HSDPA for single band, inter-NodeB, 16QAM/64QAM, 16QAM, assisting serving cell as time reference cell. | Rel-11
C914 | UEs supporting FDD and Multiflow HSDPA and Single Band – Single Frequency and Dual Cell combination (SB-SF-DC) | 1 Execution: PS |  | 8.2.1.46.2
Radio Bearer Establishment for transition between CELL_DCH & CELL_DCH with SRBs mapped on DCH: Successful Activation of 3 cell/two frequencies Multiflow HSDPA for single band, inter-NodeB, 16QAM/64QAM, 16QAM, assisting serving cell as time reference cell. | Rel-11 | C915 | UEs supporting FDD and Multiflow HSDPA and Single Band – Dual Frequency and three Cell combination (SB-DF-3C) | 1 Execution: PS
| 8.2.1.46.3 | Radio Bearer Establishment for transition between CELL_DCH & CELL_DCH with SRBs mapped on DCH: Successful Activation of 3 cell/two frequencies Multiflow HSDPA for dual bands, inter-NodeB, 16QAM/64QAM, 16QAM, assisting serving cell as time reference cell. | Rel-11 | C916
UEs supporting FDD and Multiflow HSDPA and Dual Band – Dual Frequency and Three Cell combination (DB-DF-3C) | 1 Execution: PS |  | 8.2.1.47 | Radio Bearer Establishment for transition between CELL_DCH and CELL_DCH with SRBs mapped on DCH: Successful Activation of DCH Enhancements in Basic Mode
Rel-12 | C917 | UEs supporting DCH Enhancements in Basic Mode | 1 Execution:CS
8.2.1.48 | Radio Bearer Establishment for transition between CELL_DCH and CELL_DCH with SRBs mapped on DCH: Successful Activation of DCH Enhancements in Full Mode | Rel-12 | C918 | UEs supporting DCH Enhancements in Full Mode
1 Execution:CS |  | 8.2.2.1 | / Radio Bearer Reconfiguration (Hard Handover) from _ to _: Success | R99
C01d | UEs supporting FDD and ((CS bearer service and CS call establishment) or PS bearer service) | 1 or 2 Executions: CS ( only if CS call establishment is supported ), PS |  | 8.2.2.1
/ Radio Bearer Reconfiguration (Hard Handover) from _ to _: Success | R99 | C02 | UEs supporting 3.84 Mcps TDD option or 1.28 Mcps TDD option or 7.68 Mcps TDD option
| 8.2.2.1a | Radio Bearer Reconfiguration from CELL_DCH to CELL_DCH: Success (TDD Only) | Rel-8 | C03
UEs supporting 1.28Mcps TDD | 1 or 2 Executions: CS, PS |  | 8.2.2.2 | / Radio Bearer Reconfiguration from _ to _: Failure (Unsupported configuration)
R99 | C01 | UEs supporting FDD.
8.2.2.2 | / Radio Bearer Reconfiguration from _ to _: Failure (Unsupported configuration) | R99 | C02 | UEs supporting 3.84 Mcps TDD option or 1.28 Mcps TDD option or 7.68 Mcps TDD option
|  | 8.2.2.3 | Void
8.2.2.4
/ Radio Bearer Reconfiguration from _ to _: Failure (Physical channel failure and reversion failure) | R99 | C01d | UEs supporting FDD and ((CS bearer service and CS call establishment) or PS bearer service) | 1 or 2 Executions: CS ( only if CS call establishment is supported ), PS
| 8.2.2.4 | / Radio Bearer Reconfiguration from _ to _: Failure (Physical channel failure and reversion failure) | R99 | C02
UEs supporting 3.84 Mcps TDD option or 1.28 Mcps TDD option or 7.68 Mcps TDD option |  |  | 8.2.2.5 | Void
8.2.2.5a | Void
|  | 8.2.2.6 | Void
8.2.2.7
/ Radio Bearer Reconfiguration from _ to _: Success (Continue and stop) | R99 | C01d | UEs supporting FDD and ((CS bearer service and CS call establishment) or PS bearer service) | 1 or 2 Executions: CS ( only if CS call establishment is supported ), PS
| 8.2.2.7 | / Radio Bearer Reconfiguration from _ to _: Success (Continue and stop) | R99 | C02
UEs supporting 3.84 Mcps TDD option or 1.28 Mcps TDD option or 7.68 Mcps TDD option |  |  | 8.2.2.8 | / Radio Bearer Reconfiguration from _ to _FACH: Success
R99 | C06 | UEs supporting FDD and supporting PS bearer service | 1 Execution: PS
8.2.2.8 | / Radio Bearer Reconfiguration from _ to _FACH: Success | R99 | C52 | UEs supporting 3.84 Mcps TDD option or 1.28 Mcps TDD option or 7.68 Mcps TDD option and supporting PS bearer service
|  | 8.2.2.9 | / Radio Bearer Reconfiguration from _ to _FACH: Success (Cell re-selection) | R99
C06 | UEs supporting FDD and supporting PS bearer service | 1 Execution: PS |  | 8.2.2.9
/ Radio Bearer Reconfiguration from _ to _FACH: Success (Cell re-selection) | R99 | C52 | UEs supporting 3.84 Mcps TDD option or 1.28 Mcps TDD option or 7.68 Mcps TDD option and supporting PS bearer service
| 8.2.2.10 | / Radio Bearer Reconfiguration from _FACH to _: Success | R99 | C06
UEs supporting FDD and supporting PS bearer service | 1 Execution: PS |  | 8.2.2.10 | / Radio Bearer Reconfiguration from _FACH to _: Success
R99 | C52 | UEs supporting 3.84 Mcps TDD option or 1.28 Mcps TDD option or 7.68 Mcps TDD option and supporting PS bearer service
8.2.2.11 | Radio Bearer Reconfiguration from _FACH to _: Failure (Unsupported configuration) | R99 | C06 | UEs supporting FDD and supporting PS bearer service
1 Execution: PS |  | 8.2.2.11 | Radio Bearer Reconfiguration from _FACH to _: Failure (Unsupported configuration) | R99
C52 | UEs supporting 3.84 Mcps TDD option or 1.28 Mcps TDD option or 7.68 Mcps TDD option and supporting PS bearer service |  |  | 8.2.2.11a
Radio Bearer Reconfiguration from _FACH to _: Failure (Unsupported configuration) (1.28 Mcps TDD Only) | Rel-4 | C53 | UEs supporting 1.28 Mcps TDD option and supporting PS bearer service | 1 Execution: PS
| 8.2.2.12 | Void
|  |  | 8.2.2.13 | Void
8.2.2.14 | Void
|  | 8.2.2.15 | Void
8.2.2.16
Void
| 8.2.2.17 | / Radio Bearer Reconfiguration from _FACH to _FACH: Success | R99 | C06
UEs supporting FDD and supporting PS bearer service | 1 Execution: PS |  | 8.2.2.17 | / Radio Bearer Reconfiguration from _FACH to _FACH: Success
R99 | C52 | UEs supporting 3.84 Mcps TDD option or 1.28 Mcps TDD option or 7.68 Mcps TDD option and supporting PS bearer service
8.2.2.18 | / Radio Bearer Reconfiguration from _FACH to _FACH: Success (Cell re-selection) | R99 | C06 | UEs supporting FDD and supporting PS bearer service
1 Execution: PS |  | 8.2.2.18 | / Radio Bearer Reconfiguration from _FACH to _FACH: Success (Cell re-selection) | R99
C52 | UEs supporting 3.84 Mcps TDD option or 1.28 Mcps TDD option or 7.68 Mcps TDD option and supporting PS bearer service |  |  | 8.2.2.19
/ Radio Bearer Reconfiguration from _ to _: Success (Subsequently received) | R99 | C01d | UEs supporting FDD and ((CS bearer service and CS call establishment) or PS bearer service) | 1 or 2 Executions: CS ( only if CS call establishment is supported ), PS
| 8.2.2.19 | / Radio Bearer Reconfiguration from _ to _: Success (Subsequently received) | R99 | C02
UEs supporting 3.84 Mcps TDD option or 1.28 Mcps TDD option or 7.68 Mcps TDD option |  |  | 8.2.2.20 | Void
8.2.2.20 | Void
|  | 8.2.2.21 | Void
8.2.2.22
Void
| 8.2.2.23 | / Radio Bearer Reconfiguration from _FACH to _: Success | R99 | C06
UEs supporting FDD and supporting PS bearer service | 1 Execution: PS |  | 8.2.2.23 | / Radio Bearer Reconfiguration from _FACH to _: Success
R99 | C52 | UEs supporting 3.84 Mcps TDD option or 1.28 Mcps TDD option or 7.68 Mcps TDD option and supporting PS bearer service
8.2.2.24 | Void
|  | 8.2.2.24 | Void
8.2.2.25
Void
| 8.2.2.25 | Void
|  |  | 8.2.2.26 | / Radio Bearer Reconfiguration from _ to _: Success (Incompatible Simultaneous Reconfiguration)
R99 | C01 | UEs supporting FDD.
8.2.2.26 | / Radio Bearer Reconfiguration from _ to _: Success (Incompatible Simultaneous Reconfiguration) | R99 | C02 | UEs supporting 3.84 Mcps TDD option or 1.28 Mcps TDD option or 7.68 Mcps TDD option.
|  | 8.2.2.27 | Radio Bearer Reconfiguration for transition from _ to _ (Frequency modification): Success | R99
C01 | UEs supporting FDD. |  |  | 8.2.2.27
Radio Bearer Reconfiguration for transition from _ to _ (Frequency modification): Success | R99 | C02 | UEs supporting 3.84 Mcps TDD option or 1.28 Mcps TDD option or 7.68 Mcps TDD option.
| 8.2.2.28 | Radio Bearer Reconfiguration for transition from _ to _FACH (Transport channel type switching with frequency modification): Success | R99 | C06
UEs supporting FDD and supporting PS bearer service |  |  | 8.2.2.28 | Radio Bearer Reconfiguration for transition from _ to _FACH (Transport channel type switching with frequency modification): Success
R99 | C52 | UEs supporting 3.84 Mcps TDD option or 1.28 Mcps TDD option or 7.68 Mcps TDD option and supporting PS bearer service
8.2.2.29 | Void
|  | 8.2.2.30 | Void
8.2.2.31
Radio Bearer Reconfiguration for transition from _FACH to _ (Frequency modification): Success | R99 | C06 | UEs supporting FDD and supporting PS bearer service | 1 Execution: PS
| 8.2.2.31 | Radio Bearer Reconfiguration for transition from _FACH to _ (Frequency modification): Success | R99 | C52
UEs supporting 3.84 Mcps TDD option or 1.28 Mcps TDD option or 7.68 Mcps TDD option and supporting PS bearer service |  |  | 8.2.2.32 | Radio Bearer Reconfiguration for transition from _FACH to _FACH (Frequency modification): Success
R99 | C06 | UEs supporting FDD and supporting PS bearer service
8.2.2.32 | Radio Bearer Reconfiguration for transition from _FACH to _FACH (Frequency modification): Success | R99 | C52 | UEs supporting 3.84 Mcps TDD option or 1.28 Mcps TDD option or 7.68 Mcps TDD option and supporting PS bearer service
|  | 8.2.2.33 | Void
8.2.2.34
Radio Bearer Reconfiguration for transition from _FACH to URA_ (Frequency modification): Success | R99 | C06 | UEs supporting FDD and supporting PS bearer service
| 8.2.2.34 | Radio Bearer Reconfiguration for transition from _FACH to URA_ (Frequency modification): Success | R99 | C52
UEs supporting 3.84 Mcps TDD option or 1.28 Mcps TDD option or 7.68 Mcps TDD option and supporting PS bearer service |  |  | 8.2.2.35 | Radio Bearer Reconfiguration from _ to _FACH: Successful channel switching with multiple PS RABs established
R99 | C358 | UEs supporting FDD and supporting PS bearer service and secondary PDP context activation. | 1 Execution: PS
8.2.2.35 | Radio Bearer Reconfiguration from _ to _FACH: Successful channel switching with multiple PS RABs established | R99 | C364 | UEs supporting 3.84 Mcps TDD option or 1.28 Mcps TDD option or 7.68 Mcps TDD option and supporting PS bearer service and secondary PDP context activation.
|  | 8.2.2.36 | Radio Bearer Reconfiguration for transition from _ to _: Success (Start and stop of HS-DSCH reception) | Rel-5
C371 | UEs supporting FDD and HS-PDSCH | 1 Execution: PS
|  | C443 | UEs supporting 1.28 Mcps TDD option and HS-PDSCH
C465
UEs supporting TDD and HS-PDSCH |  |  | 8.2.2.36a | Radio Bearer Reconfiguration for transition from _ to _: Success (Start and stop of HS-DSCH reception) (TDD only)
Rel-5 | C443 | UEs supporting 1.28 Mcps TDD option and HS-PDSCH | 1 Execution: PS
8.2.2.36b | Radio Bearer Reconfiguration for transition from CELL_DCH to CELL_DCH: Success ( (inter-band frequency hard handover, Start and stop of HS-DSCH reception, LCR TDD band a-f)) | Rel-7 | C793 | UEs supporting LCR TDD and HS-PDSCH and multiple TDD frequency bands simultaneously.
1 Execution: PS |  | 8.2.2.36c | Radio Bearer Reconfiguration for transition from CELL_DCH to CELL_DCH: Success ( Start and stop of HS-DSCH reception)( In a different frequency band) | Rel-7
C840 | UEs supporting LCR TDD and HS-PDSCH and multiple frequency operation. and multiple TDD frequency bands simultaneously | 1 Execution: PS |  | 8.2.2.37
Radio Bearer Reconfiguration for transition from _FACH to _ and from _ to _FACH: Success (start and stop of HS-DSCH reception) | Rel-5 | C371 | UEs supporting FDD and HS-PDSCH
C443
UEs supporting TDD and HS-PDSCH
| C465 | UEs supporting TDD and HS-PDSCH
8.2.2.38 | Radio Bearer Reconfiguration from _ to _: Success (with active HS-DSCH reception) | Rel-5 | C371 | UEs supporting FDD and HS-PDSCH
1 Execution: PS
C443 | UEs supporting TDD and HS-PDSCH |  |  | 8.2.2.39
Radio Bearer Reconfiguration for transition from _ to _: Success (Timing re-initialised hard handover to another frequency, start and stop of HS-DSCH reception) | Rel-5 | C371 | UEs supporting FDD and HS-PDSCH | 1 Execution: PS
C443
UEs supporting TDD and HS-PDSCH |  |  | 8.2.2.40 | Radio Bearer Reconfiguration for transition from _ to _FACH and from _FACH to _: Success (frequency modification, start and stop of HS-DSCH reception)
Rel-5 | C371 | UEs supporting FDD and HS-PDSCH | 1 Execution: PS
|  |  | C443 | UEs supporting TDD and HS-PDSCH
|  | 8.2.2.41 | Radio Bearer Reconfiguration for transition from CELL_DCH to CELL_DCH: Success (start and stop of HS-DSCH reception, during an active CS bearer) | Rel-5
C393 | UEs supporting FDD and PS domain services and CS domain services, speech or transparent CS data and HS-PDSCH. | 1 Execution: CS+PS
|  | C451 | UEs supporting TDD and PS domain services and CS domain services and HS-PDSCH.
| 8.2.2.42 | Radio Bearer Reconfiguration for transition from CELL_DCH to CELL_DCH: Success (Timing re-initialised hard handover to another frequency, start and stop of HS-DSCH reception, during an active CS bearer) | Rel-5 | C393
UEs supporting FDD and PS domain services and CS domain services, speech or transparent CS data and HS-PDSCH. | 1 Execution: CS+PS
| C451 | UEs supporting TDD and PS domain services and CS domain services and HS-PDSCH.
8.2.2.43 | Radio Bearer Reconfiguration for transition from CELL_DCH to CELL_DCH: Success (Seamless SRNS relocation, without pending of ciphering, frequency modification) | R99 | C01d | UEs supporting FDD and ((CS bearer service and CS call establishment) or PS bearer service)
1 or 2 Executions: CS ( only if CS call establishment is supported ), PS |  | 8.2.2.43a | Radio Bearer Reconfiguration for transition from CELL_DCH to CELL_DCH: Success (Seamless SRNS relocation, UEA2/UIA2, without pending of ciphering, frequency modification) | Rel-7
C659 | UEs supporting FDD and ((CS bearer service and CS call establishment) or PS bearer service) and supporting UEA2/UIA2. Note: For UEs for which test case 8.2.2.43a is applicable then test case 8.2.2.43 is optional (8.2.2.43 considered implicitly covered by 8.2.2.43a). | 1 or 2 Executions: CS ( only if CS call establishment is supported ), PS |  | 8.2.2.43b
Radio Bearer Reconfiguration for transition from CELL_DCH to CELL_DCH: Success (Seamless SRNS relocation, change of ciphering and integrity protection algorithms, frequency modification) | Rel-7 | C659 | UEs supporting FDD and ((CS bearer service and CS call establishment) or PS bearer service) and supporting UEA2/UIA2 | 1 or 2 Executions: CS ( only if CS call establishment is supported ), PS
| 8.2.2.44 | Radio Bearer Reconfiguration from CELL_DCH to CELL_DCH: Success (With active E-DCH transmission) | Rel-6 only | C564
UEs supporting FDD and HS-PDSCH and E-DPDCH | 1 Execution: PS |  | 8.2.2.44 | Radio Bearer Reconfiguration from CELL_DCH to CELL_DCH: Success (With active E-DCH transmission)
Rel-7 | C584 | UEs supporting 3.84 Mcps TDD option 7.68 Mcps TDD option and HS-PDSCH and E-PUCH | 1 Execution: PS
8.2.2.44 | Radio Bearer Reconfiguration from CELL_DCH to CELL_DCH: Success (With active E-DCH transmission) | Rel-7 | C630 | UEs supporting 1.28Mcps TDD and HS-PDSCH and E-PUCH
1 Execution: PS |  | 8.2.2.44a | Radio Bearer Reconfiguration from CELL_DCH to CELL_DCH: Success (With active E-DCH transmission, F-DPCH configured) | Rel-6
C560 | UEs supporting FDD and HS-PDSCH and E-DPDCH and fully supporting F-DPCH | 1 Execution: PS |  | 8.2.2.45
Radio Bearer Reconfiguration for transition from CELL_FACH to CELL_DCH and CELL_DCH to CELL_FACH: Success (start and stop of E-DCH transmission) | Rel-6 | C408 | UEs supporting FDD and HS-PDSCH and E-DPDCH | 1 Execution: PS
| 8.2.2.45 | Radio Bearer Reconfiguration for transition from CELL_FACH to CELL_DCH and CELL_DCH to CELL_FACH: Success (start and stop of E-DCH transmission) | Rel-7 | C630
UEs supporting 1.28Mcps TDD and HS-PDSCH and E-PUCH | 1 Execution: PS |  | 8.2.2.45a | Radio Bearer Reconfiguration for transition from CELL_FACH to CELL_DCH and CELL_DCH to CELL_FACH: Success (start and stop of E-DCH transmission, in the multi-frequency network environment, for 1.28Mcps TDD only)
Rel-7 | C842 | UEs supporting 1.28Mcps TDD and HS-PDSCH and E-PUCH and multiple frequency operation | 1 Execution: PS
8.2.2.46 | Radio Bearer Reconfiguration for transition from CELL_DCH to CELL_DCH: Success (hard handover to another frequency, start and stop of E-DCH transmission) | Rel-6 | C408 | UEs supporting FDD and HS-PDSCH and E-DPDCH
1 Execution: PS |  |  |  | Rel-7
C584 | UEs supporting 3.84 Mcps TDD option 7.68 Mcps TDD option and HS-PDSCH and E-PUCH
| Rel-7 | C630 | UEs supporting 1.28Mcps TDD and HS-PDSCH and E-PUCH
| 8.2.2.46a | Radio Bearer Reconfiguration for transition from CELL_DCH to CELL_DCH Success (inter-band frequency hard handover, start and stop of E-DCH transmission, LCR TDD band a-f) | Rel-7 | C843
UEs supporting 1.28Mcps TDD and E-PUCH and multiple TDD frequency bands simultaneously | 1 Execution: PS |  | 8.2.2.47 | Radio Bearer Reconfiguration for transition from CELL_FACH to CELL_DCH and CELL_DCH to CELL_FACH: Success (frequency modification, start and stop of E-DCH transmission)
Rel-6 only | C564 | UEs supporting FDD and HS-PDSCH and E-DPDCH | 1 Execution: PS
|  | Rel-7 | C584 | UEs supporting 3.84 Mcps TDD option 7.68 Mcps TDD option and HS-PDSCH and E-PUCH
Rel-7
C630 | UEs supporting 1.28Mcps TDD and HS-PDSCH and E-PUCH |  |  | 8.2.2.47a
Radio Bearer Reconfiguration for transition from CELL_FACH to CELL_DCH and CELL_DCH to CELL_FACH: Success (frequency modification, start and stop of E-DCH transmission, F_DPCH configured) | Rel-6 | C560 | UEs supporting FDD and HS-PDSCH and E-DPDCH and fully supporting F-DPCH | 1 Execution: PS
| 8.2.2.47b | Radio Bearer Reconfiguration for transition from CELL_FACH to CELL_DCH and CELL_DCH to CELL_FACH: Success (frequency modification in the multi-frequency network environment, start and stop of E-DCH transmission, for 1.28Mcps TDD only) | Rel-7 | C842
UEs supporting 1.28Mcps TDD and HS-PDSCH and E-PUCH and multiple frequency operation | 1 Execution: PS |  | 8.2.2.48 | Radio Bearer Reconfiguration for transition from CELL_DCH to CELL_DCH: Success (Start and stop of E-DCH transmission)
Rel-6 | C408 | UEs supporting FDD and HS-PDSCH and E-DPDCH | 1 Execution: PS
8.2.2.48 | Radio Bearer Reconfiguration for transition from CELL_DCH to CELL_DCH: Success (Start and stop of E-DCH transmission) | Rel-7 | C584 | UEs supporting 3.84 Mcps TDD option 7.68 Mcps TDD option and HS-PDSCH and E-PUCH
1 Execution: PS |  | 8.2.2.48 | Radio Bearer Reconfiguration for transition from CELL_DCH to CELL_DCH: Success (Start and stop of E-DCH transmission) | Rel-7
C630 | UEs supporting 1.28Mcps TDD and HS-PDSCH and E-PUCH | 1 Execution: PS |  | .49
Radio Bearer Reconfiguration for transition from CELL_DCH to CELL_PCH: Success (stop of E-DCH transmission) | Rel-6 | C408 | UEs supporting FDD and HS-PDSCH and E-DPDCH | 1 Execution: PS
| .49 | Radio Bearer Reconfiguration for transition from CELL_DCH to CELL_PCH: Success (stop of E-DCH transmission) | Rel-7 | C584
UEs supporting 3.84 Mcps TDD option 7.68 Mcps TDD option and HS-PDSCH and E-PUCH | 1 Execution: PS |  | .49 | Radio Bearer Reconfiguration for transition from CELL_DCH to CELL_PCH: Success (stop of E-DCH transmission)
Rel-7 | C630 | UEs supporting 1.28Mcps TDD and HS-PDSCH and E-PUCH | 1 Execution: PS
8.2.2.50 | Radio Bearer Reconfiguration from _ to _: Success (from speech to speech plus PS data with modification of downlink spreading factor) | Rel-5 | C595 | UEs supporting FDD and PS domain services and speech.
1 Execution: CS+PS |  | 8.2.2.51 | Radio Bearer Reconfiguration from _ to _: Success (With active discontinuous uplink transmission) | Rel-7
C579 | UEs supporting FDD and UL DTX | 1 Execution: PS |  | 8.2.2.52
Radio Bearer Reconfiguration for transition from CELL_FACH to CELL_DCH and CELL_DCH to CELL_FACH: Success (start and stop of discontinuous uplink transmission) | Rel-7 | C579 | UEs supporting FDD and UL DTX | 1 Execution: PS
| 8.2.2.53 | Radio Bearer Reconfiguration for transition from CELL_DCH to CELL_DCH: Success (hard handover to another frequency, start and stop of discontinuous uplink transmission) | Rel-7 | C579
UEs supporting FDD and UL DTX | 1 Execution: PS |  | 8.2.2.54 | Radio Bearer Reconfiguration for transition from CELL_FACH to CELL_DCH and CELL_DCH to CELL_FACH: Success (frequency modification, start and stop of discontinuous uplink transmission)
Rel-7 | C579 | UEs supporting FDD and UL DTX | 1 Execution: PS
8.2.2.55 | Radio Bearer Reconfiguration for transition from CELL_DCH to CELL_DCH: Success (Start and stop of discontinuous uplink transmission) | Rel-7 | C579 | UEs supporting FDD and UL DTX
1 Execution: PS |  | 8.2.2.56 | Radio Bearer Reconfiguration for transition from CELL_DCH to CELL_PCH: Success (stop of discontinuous uplink transmission) | Rel-7
C579 | UEs supporting FDD and UL DTX | 1 Execution: PS |  | 8.2.2.57
Radio Bearer Reconfiguration from CELL_DCH to CELL_DCH: Success (Reconfiguration between fixed and flexible AM RLC, Serving HS-DSCH cell change between MAC-hs and MAC-ehs) | Rel-7 | C660 | UEs supporting FDD and MAC-ehs and fully supporting F-DPCH. | 1 Execution: PS
| 8.2.2.57 | Radio Bearer Reconfiguration from CELL_DCH to CELL_DCH: Success (Reconfiguration between fixed and flexible AM RLC, Serving HS-DSCH cell change between MAC-hs and MAC-ehs) | Rel-9 | C728
UEs supporting 1.28Mcps TDD and MAC-i/is | 1 Execution: PS |  | 8.2.2.57a | Radio Bearer Reconfiguration from CELL_DCH to CELL_DCH: Success (Reconfiguration between fixed and flexible AM RLC, Serving HS-DSCH cell change between MAC-hs and MAC-ehs) with SRB mapped on E-DCH/DCH
Rel-7 | C578 | UEs supporting FDD and MAC-ehs | 1 Execution: PS
8.2.2.58 | Radio Bearer Reconfiguration for transition from CELL_DCH to CELL_DCH: Success (Reconfigurations between CS voice over DCH and CS voice over HSPA) | Rel-7 | C592 | UEs supporting FDD and CS Voice over HSPA Note: CS Voice over HSPA is an optional Rel-8 feature that may be implemented in Rel-7 UEs.
1 Execution: CS |  | 8.2.2.59 | Radio Bearer Reconfiguration from Cell FACH ( Cell supporting HS-DSCH in Cell FACH) to CELL_FACH( Cell not supporting HS-DSCH in Cell FACH): Success (Cell re-selection) | Rel-7
C591 | UEs supporting FDD and HS-PDSCH in CELL_FACH | 1 Execution: PS |  | .59a
Radio Bearer Reconfiguration from Cell FACH ( Cell supporting E-DCH and HS-DSCH in Cell FACH) to CELL_FACH( Cell not supporting E-DCH and HS-DSCH in Cell FACH): Success (Cell re-selection)(1.28Mcps TDD only) | Rel-9 | C758 | UEs supporting 1.28Mcps TDD and HS-PDSCH in CELL_FACH | 1 Execution: PS
| 8.2.2.60 | Radio Bearer Reconfiguration for transition from CELL_DCH to CELL_FACH and CELL_FACH to CELL_DCH: Success (with HS-DSCH reception in Enhanced FACH DL) | Rel-7 | C877
UEs supporting FDD and HS-PDSCH in CELL_FACH and fully supporting F-DPCH. | 1 Execution: PS |  | .60a | Radio Bearer Reconfiguration for transition from CELL_DCH to CELL_FACH and CELL_FACH to CELL_DCH: Success (with ongoing E-DCH transmission and HS-DSCH reception) (1.28Mcps TDD only)
Rel-9 | C758 | UEs supporting 1.28Mcps TDD and HS-PDSCH in CELL_FACH | 1 Execution: PS
8.2.2.61 | Radio Bearer Reconfiguration from _ to _: Success (Reconfiguration between fixed and flexible AM RLC, Serving E-DCH cell change between MAC-e/es and MAC-i/is) | Rel-8 | C638 | UEs supporting FDD and MAC-i/is
1 Execution: PS |  | 8.2.2.61 | Radio Bearer Reconfiguration from _ to _: Success (Reconfiguration between fixed and flexible AM RLC, Serving E-DCH cell change between MAC-e/es and MAC-i/is) | Rel-9
C728 | UEs supporting 1.28Mcps TDD and MAC-i/is | 1 Execution: PS |  | 8.2.2.62
Radio Bearer Reconfiguration for transition from CELL_DCH to CELL_DCH: Success (activation and deactivation of MIMO) | Rel-7 | C648 | UE supporting FDD and MAC-ehs and (FDD HS-DSCH category 15 or FDD HS-DSCH category 16 or FDD HS-DSCH category 17 or FDD HS-DSCH category 18 or FDD HS-DSCH category 19 or FDD HS-DSCH category 20) | 1 Execution: PS
| 8.2.2.63 | Radio Bearer Reconfiguration from _ to _: Success (activation and de-activation of 64QAM) | Rel-7 | C654
UEs supporting FDD and MAC-ehs and fully supporting F-DPCH and (FDD HS-DSCH category 13 or FDD HS-DSCH category 14 or FDD HS-DSCH category 17 or FDD HS-DSCH category 18) | 1 Execution: PS |  | 8.2.2.63a | Radio Bearer Reconfiguration from _ to _DCH with SRBs on E-DCH/DCH: Success (activation and de-activation of 64QAM)
Rel-7 | C784 | UEs supporting FDD and MAC-ehs and (FDD HS-DSCH category 13 or FDD HS-DSCH category 14 or FDD HS-DSCH category 17 or FDD HS-DSCH category 18) | 1 Execution: PS
8.2.2.64 | Radio Bearer Reconfiguration for transition from CELL_DCH to CELL_DCH: Success (simultaneous activation and deactivation of 64QAM and MIMO) | Rel-8 | C663 | UEs supporting FDD and (F-DPCH or Enhanced F-DPCH) and (FDD HS-DSCH category 19 or FDD HS-DSCH category 20)
1 Execution: PS |  | 8.2.2.65 | Radio Bearer Reconfiguration for transition from CELL_DCH to CELL_FACH (Enhanced UL/DL) Success | Rel-8
C647 | UEs supporting FDD and E-DCH in CELL_FACH | 1 Execution: PS |  | .66
Radio Bearer Reconfiguration for transition from CELL_FACH to CELL_DCH and CELL_DCH to CELL_FACH: Success (start and stop of SPS operation) | Rel-9 | C729 | UEs supporting TDD and SPS operation | 1 Execution: PS
| .67 | Radio Bearer Reconfiguration for transition from CELL_FACH to CELL_DCH and CELL_DCH to CELL_FACH: Success (start and stop of Control Channel DRX operation) | Rel-9 | C730
UEs supporting TDD and Control Channel DRX operation | 1 Execution: PS |  | 8.2.2.68 | Radio Bearer Reconfiguration for transition between CELL_FACH & CELL_DCH: Success (simultaneous activation and deactivation of Dual-Cell and MIMO)
Rel-9 | C791 | UEs supporting FDD and (F-DPCH or Enhanced F-DPCH) and (FDD HS-DSCH category 25 or FDD HS-DSCH category 26 or FDD HS-DSCH category 27 or FDD HS-DSCH category 28 ) | 1 Execution: PS
8.2.2.68a | Radio Bearer Reconfiguration for transition between CELL_FACH & CELL_DCH: Success (simultaneous activation and deactivation of Dual-Cell for different bands and MIMO) | Rel-10 | C791a | UEs supporting FDD and Support of dual band operation and (F-DPCH or Enhanced F-DPCH) and (FDD HS-DSCH category 25 or FDD HS-DSCH category 26 or FDD HS-DSCH category 27 or FDD HS-DSCH category 28 )
1 Execution: PS |  | 8.2.2.69 | Radio Bearer Reconfiguration for transition between CELL_FACH & CELL_DCH: Success (simultaneous activation and deactivation of Dual-Cell, MIMO and 64QAM) | Rel-9
C808 | UEs supporting FDD and (F-DPCH or Enhanced F-DPCH) and (FDD HS-DSCH category 27 or FDD HS-DSCH category 28) | 1 Execution: PS |  | 8.2.2.69a
Radio Bearer Reconfiguration for transition between CELL_FACH & CELL_DCH: Success (simultaneous activation and deactivation of Dual-Cell for different bands, MIMO and 64QAM) | Rel-10 | C808a | UEs supporting FDD and Support of dual band operation and (F-DPCH or Enhanced F-DPCH) and (FDD HS-DSCH category 27 or FDD HS-DSCH category 28) | 1 Execution: PS
| 8.2.2.70 | Radio Bearer Reconfiguration for transition from CELL_DCH to CELL_DCH with PCI Restrictions and S-CPICH Power Offset IEs: Success (64QAM +MIMO) | Rel-8 | C663
UEs supporting FDD and (F-DPCH or Enhanced F-DPCH) and (FDD HS-DSCH category 19 or FDD HS-DSCH category 20) | 1 Execution: PS |  | 8.2.2.71 | Radio Bearer Reconfiguration for transition from CELL_DCH to CELL_DCH with PCI Restrictions and S-CPICH Power Offset IEs: Success (16QAM +MIMO)
Rel-7 | C648 | UEs supporting FDD and (F-DPCH or Enhanced F-DPCH) and (FDD HS-DSCH category 15 or FDD HS-DSCH category 16 or FDD HS-DSCH category 17 or FDD HS-DSCH category 18 or FDD HS-DSCH category 19 or FDD HS-DSCH category 20) | 1 Execution: PS
8.2.2.72 | Radio Bearer Reconfiguration for S-CPICH based MIMO with DPCH in STTD (16QAM+MIMO) | Rel-7 | C648 | UEs supporting FDD and (F-DPCH or Enhanced F-DPCH) and (FDD HS-DSCH category 15 or FDD HS-DSCH category 16 or FDD HS-DSCH category 17 or FDD HS-DSCH category 18 or FDD HS-DSCH category 19 or FDD HS-DSCH category 20)
1 Execution: PS |  | 8.2.2.74 | Radio Bearer Reconfiguration for transition between CELL_FACH & CELL_DCH: Success Activation and Deactivation of Dual-Cell for different band. | Rel-9
C814 | UEs supporting FDD and Support of dual band operation and (F-DPCH or Enhanced F-DPCH) and Dual Cell Operation | 1 Execution: PS |  | 8.2.2.75
Radio Bearer Reconfiguration for transition between CELL_FACH & CELL_DCH: Success Activation and Deactivation of Dual-Cell for different bands and 64QAM. | Rel-9 | C815 | UEs supporting FDD and Support of dual band operation and (F-DPCH or Enhanced F-DPCH) and Dual Cell Operation and (FDD HS-DSCH category 23 or FDD HS-DSCH category 24) | 1 Execution: PS
| 8.2.2.76 | Radio Bearer Reconfiguration for transition between CELL_FACH and CELL_DCH: Success (start and stop Dual-Cell HSUPA (QPSK) and Dual-Cell HSDPA (16QAM) operation) | Rel-9 | C822
UEs supporting FDD and (F-DPCH or Enhanced F-DPCH) and Dual Cell Operation and (FDD E.DCH category 8 or 9) | 1 Execution: PS |  | 8.2.2.77 | Radio Bearer Reconfiguration for transition between CELL_FACH and CELL_DCH: Success (Dual-Cell HSUPA (QPSK) and Dual-Cell HSDPA (64QAM))
Rel-9 | C823 | UEs supporting FDD and (F-DPCH or Enhanced F-DPCH) and Dual Cell Operation and (FDD HS-DSCH category 23 or 24) and (FDD E.DCH category 8 or 9) | 1 Execution: PS
8.2.2.78 | Radio Bearer Reconfiguration for transition between CELL_FACH and CELL_DCH: Success (Dual-Cell HSUPA 16QAM) and Dual-Cell HSDPA (16QAM)) | Rel-9 | C822a | UEs supporting FDD and (F-DPCH or Enhanced F-DPCH) and Dual Cell Operation and FDD E.DCH category 9
1 Execution: PS |  | 8.2.2.79.1 | Radio Bearer Reconfiguration for transition between CELL_FACH & CELL_DCH: Successful Activation and Deactivation of 3C-HSDPA Single Band, 64 QAM and MIMO | Rel-10
C852 | UEs supporting FDD and (F-DPCH or Enhanced F-DPCH) and (FDD HS-DSCH category 30 or FDD HS-DSCH category 32) and Single band Carrier Combination (3) | 1 Execution: PS |  | 8.2.2.79.2
Radio Bearer Reconfiguration for transition between CELL_FACH & CELL_DCH: Successful Activation and Deactivation of 3C-HSDPA Dual Bands, 64 QAM and MIMO (1-2) | Rel-10 | C858 | UEs supporting FDD and (F-DPCH or Enhanced F-DPCH) and (FDD HS-DSCH category 30 or FDD HS-DSCH category 32) (Dual band Carrier Combination (1,2)) | 1 Execution: PS
| 8.2.2.79.3 | Radio Bearer Reconfiguration for transition between CELL_FACH & CELL_DCH: Successful Activation and Deactivation of 3C-HSDPA Dual Bands, 64 QAM and MIMO (2-1) | Rel-10 | C859
UEs supporting FDD and (F-DPCH or Enhanced F-DPCH) and (FDD HS-DSCH category 30 or FDD HS-DSCH category 32) (Dual band Carrier Combination (2,1)) | 1 Execution: PS |  | 8.2.2.79.4 | Radio Bearer Reconfiguration for transition between CELL_FACH & CELL_DCH: Successful Activation and Deactivation of 4C-HSDPA Dual Bands, 64 QAM and MIMO (3-1)
Rel-10 | C856 | UEs supporting FDD and (F-DPCH or Enhanced F-DPCH) and ( FDD HS-DSCH category 32) (Dual band Carrier Combination (3.1)) | 1 Execution: PS
8.2.2.79.5 | Radio Bearer Reconfiguration for transition between CELL_FACH & CELL_DCH: Successful Activation and Deactivation of 4C-HSDPA Dual Bands, 64 QAM and MIMO (2-2) | Rel-10 | C857 | UEs supporting FDD and (F-DPCH or Enhanced F-DPCH) and (FDD HS-DSCH category 32) (Dual band Carrier Combination (2,2))
1 Execution: PS |  | 8.2.2.80.1 | Radio Bearer Reconfiguration for transition between CELL_FACH & CELL_DCH: Successful Activation and Deactivation of 3C-HSDPA and for Single Band and 64 QAM | Rel-10
C851 | UEs supporting FDD and (F-DPCH or Enhanced F-DPCH) and (FDD HS-DSCH category 29 or FDD HS-DSCH category 30 or FDD HS-DSCH category 31 or FDD HS-DSCH category 32) and Single band Carrier Combination (3) | 1 Execution: PS |  | 8.2.2.80.2
Radio Bearer Reconfiguration for transition between CELL_FACH & CELL_DCH: Successful Activation and Deactivation of 3C-HSDPA for Dual Band and 64 QAM (1-2) | Rel-10 | C860 | UEs supporting FDD and (F-DPCH or Enhanced F-DPCH) and (FDD HS-DSCH category 29 or FDD HS-DSCH category 30 or FDD HS-DSCH category 31 or FDD HS-DSCH category 32) and (Dual band Carrier Combination (1,2)) | 1 Execution: PS
| 8.2.2.80.3 | Radio Bearer Reconfiguration for transition between CELL_FACH & CELL_DCH: Successful Activation and Deactivation of 3C-HSDPA for Dual Band and 64 QAM (2-1) | Rel-10 | C861
UEs supporting FDD and (F-DPCH or Enhanced F-DPCH) and (FDD HS-DSCH category 29 or FDD HS-DSCH category 30 or FDD HS-DSCH category 31 or FDD HS-DSCH category 32) and (Dual band Carrier Combination (2,1)) | 1 Execution: PS |  | 8.2.2.80.4 | Radio Bearer Reconfiguration for transition between CELL_FACH & CELL_DCH: Successful Activation and Deactivation of 4C-HSDPA for Dual Bands and 64 QAM (3-1)
Rel-10 | C862 | UEs supporting FDD and (F-DPCH or Enhanced F-DPCH) and (FDD HS-DSCH category 31 or FDD HS-DSCH category 32) (Dual band Carrier Combination (3.1)) | 1 Execution: PS
8.2.2.80.5 | Radio Bearer Reconfiguration for transition between CELL_FACH & CELL_DCH: Successful Activation and Deactivation of 4C-HSDPA for Dual Bands and 64 QAM (2-2) | Rel-10 | C863 | UEs supporting FDD and (F-DPCH or Enhanced F-DPCH) and (FDD HS-DSCH category 31 or FDD HS-DSCH category 32) (Dual band Carrier Combination (2,2))
1 Execution: PS |  | 8.2.2.81.1 | Radio Bearer Reconfiguration: 3C Activation by Serving Cell Change from non 3C-HSDPA capable cell to 3C-HSDPA capable cell/Single Band | Rel-10
C851a | UEs supporting FDD and (FDD HS-DSCH category 29 or FDD HS-DSCH category 30 or FDD HS-DSCH category 31 or FDD HS-DSCH category 32) and Single band Carrier Combination (3) | 1 Execution: PS |  | 8.2.2.81.2
Radio Bearer Reconfiguration: 3C Activation by Serving Cell Change from non 3C-HSDPA capable cell to 3C-HSDPA capable cell/Dual Band (1-2) | Rel-10 | C860a | UEs supporting FDD and (FDD HS-DSCH category 29 or FDD HS-DSCH category 30 or FDD HS-DSCH category 31 or FDD HS-DSCH category 32) and Dual band carrier combination (1,2) | 1 Execution: PS
| 8.2.2.81.3 | Radio Bearer Reconfiguration: 3C Activation by Serving Cell Change from non 3C-HSDPA capable cell to 3C-HSDPA capable cell/Dual Band (2-1) | Rel-10 | C861a
UEs supporting FDD and (FDD HS-DSCH category 29 or FDD HS-DSCH category 30 or FDD HS-DSCH category 31 or FDD HS-DSCH category 32) and Dual band carrier combination (2,1) | 1 Execution: PS |  | 8.2.2.81.4 | Radio Bearer Reconfiguration: 4C Activation by Serving Cell Change from non 4C-HSDPA capable cell to 4C-HSDPA capable cell/Dual Band (3-1)
Rel-10 | C862a | UEs supporting FDD and (FDD HS-DSCH category 31 or FDD HS-DSCH category 32) and Dual band carrier combination (3,1) | 1 Execution: PS
8.2.2.81.5 | Radio Bearer Reconfiguration: 4C Activation by Serving Cell Change from non 4C-HSDPA capable cell to 4C-HSDPA capable cell/Dual Band (2-2) | Rel-10 | C863a | UEs supporting FDD and (FDD HS-DSCH category 31 or FDD HS-DSCH category 32) and Dual band carrier combination (2,2)
1 Execution: PS |  | 8.2.2.82.1 | Radio Bearer Reconfiguration: 3C Deactivation by Serving Cell Change from 3C-HSDPA capable cell to a non 3C-HSDPA capable cell/Single Band | Rel-10
C851 | UEs supporting FDD and (F-DPCH or Enhanced F-DPCH) and (FDD HS-DSCH category 29 or FDD HS-DSCH category 30 or FDD HS-DSCH category 31 or FDD HS-DSCH category 32) and Single band Carrier Combination (3) | 1 Execution: PS |  | 8.2.2.82.2
Radio Bearer Reconfiguration: 3C Deactivation by Serving Cell Change from 3C-HSDPA capable cell to a non 3C-HSDPA capable cell/Dual Band (1-2) | Rel-10 | C860 | UEs supporting FDD and (F-DPCH or Enhanced F-DPCH) and (FDD HS-DSCH category 29 or FDD HS-DSCH category 30 or FDD HS-DSCH category 31 or FDD HS-DSCH category 32) and Dual band carrier combination (1,2) | 1 Execution: PS
| 8.2.2.82.3 | Radio Bearer Reconfiguration: 3C Deactivation by Serving Cell Change from 3C-HSDPA capable cell to a non 3C-HSDPA capable cell/Dual Band (2-1) | Rel-10 | C861
UEs supporting FDD and (F-DPCH or Enhanced F-DPCH) and (FDD HS-DSCH category 29 or FDD HS-DSCH category 30 or FDD HS-DSCH category 31 or FDD HS-DSCH category 32) and Dual band carrier combination (2,1) | 1 Execution: PS |  | 8.2.2.82.4 | Radio Bearer Reconfiguration: 4C Deactivation by Serving Cell Change from 4C-HSDPA capable cell to a non 4C-HSDPA capable cell/Dual Band (3-1)
Rel-10 | C862 | UEs supporting FDD and (F-DPCH or Enhanced F-DPCH) and (FDD HS-DSCH category 31 or FDD HS-DSCH category 32) and Dual band carrier combination (3,1) | 1 Execution: PS
8.2.2.82.5 | Radio Bearer Reconfiguration: 4C Deactivation by Serving Cell Change from 4C-HSDPA capable cell to a non 4C-HSDPA capable cell/Dual Band (2-2) | Rel-10 | C863 | UEs supporting FDD and (F-DPCH or Enhanced F-DPCH) and (FDD HS-DSCH category 31 or FDD HS-DSCH category 32) and Dual band carrier combination (2,2)
1 Execution: PS |  | 8.2.2.83.1 | Radio Bearer Reconfiguration for transition between CELL_DCH & CELL_DCH with SRBs mapped on DCH: Successful Activation and Deactivation of 3C-HSDPA /Single Band and 64 QAM | Rel-10
C851a | UEs supporting FDD and (FDD HS-DSCH category 29 or FDD HS-DSCH category 30 or FDD HS-DSCH category 31 or FDD HS-DSCH category 32) and Single band Carrier Combination (3) | 1 Execution: PS |  | 8.2.2.83.2
Radio Bearer Reconfiguration for transition between CELL_DCH & CELL_DCH with SRBs mapped on DCH: Successful Activation and Deactivation of 3C-HSDPA /Dual band and 64 QAM (1-2) | Rel-10 | C860a | UEs supporting FDD and (FDD HS-DSCH category 29 or FDD HS-DSCH category 30 or FDD HS-DSCH category 31 or FDD HS-DSCH category 32) and (Dual band Carrier Combination (1,2)) | 1 Execution: PS
| 8.2.2.83.3 | Radio Bearer Reconfiguration for transition between CELL_DCH & CELL_DCH with SRBs mapped on DCH: Successful Activation and Deactivation of 3C-HSDPA /Dual band and 64 QAM (2-1) | Rel-10 | C861a
UEs supporting FDD and (FDD HS-DSCH category 29 or FDD HS-DSCH category 30 or FDD HS-DSCH category 31 or FDD HS-DSCH category 32) and (Dual band Carrier Combination (2,1)) | 1 Execution: PS |  | 8.2.2.83.4 | Radio Bearer Reconfiguration for transition between CELL_DCH & CELL_DCH with SRBs mapped on DCH: Successful Activation and Deactivation of 4C-HSDPA/Dual Band and 64 QAM (3-1)
Rel-10 | C862a | UEs supporting FDD and (FDD HS-DSCH category 31 or FDD HS-DSCH category 32) (Dual band Carrier Combination (3.1)) | 1 Execution: PS
8.2.2.83.5 | Radio Bearer Reconfiguration for transition between CELL_DCH & CELL_DCH with SRBs mapped on DCH: Successful Activation and Deactivation of 4C-HSDPA/Dual Band and 64 QAM (2-2) | Rel-10 | C863a | UEs supporting FDD and (FDD HS-DSCH category 31 or FDD HS-DSCH category 32) (Dual band Carrier Combination (2,2))
1 Execution: PS |  | 8.2.2.84 | RRC Radio Bearer Reconfiguration for transition from CELL_DCH to CELL_DCH and from CELL_DCH to CELL_FACH: Success (Seamless SRNS relocation, without pending of ciphering, frequency modification, Default radio configuration for Cell_FACH) | Rel-9
C01 | UEs supporting FDD | 1 Execution: PS |  | 8.2.2.85.1
Radio Bearer Reconfiguration for transition between CELL_FACH and CELL_DCH: Successful Activation and Deactivation of 2cell/Single frequency on Single Band, intra-NodeB, 16 QAM | Rel-11 | C914 | UEs supporting FDD and Multiflow HSDPA andSingle Band – Single Frequency and Dual Cell combination (SB-SF-DC) | 1 Execution: PS
| 8.2.2.85.2 | Radio Bearer Reconfiguration for transition between CELL_FACH and CELL_DCH: Successful Activation and Deactivation of 3cell/two frequency on Dual Bands, inter-NodeB, 16 QAM | Rel-11 | C916
UEs supporting FDD and Multiflow HSDPA andDual Band – Dual Frequency and Three Cell combination (DB-DF-3C) | 1 Execution: PS |  | 8.2.2.86.1 | Radio Bearer Reconfiguration for transition between CELL_DCH & CELL_DCH with SRBs mapped on DCH: Successful Activation and Deactivation of two cell/Single frequency Multiflow HSDPA / Single Band
Rel-11 | C914 | UEs supporting FDD and Multiflow HSDPA andSingle Band – Single Frequency and Dual Cell combination (SB-SF-DC) | 1 Execution: PS
8.2.2.86.2 | Radio Bearer Reconfiguration for transition between CELL_DCH & CELL_DCH with SRBs mapped on DCH: Successful Activation and Deactivation of three cell/Two frequency Multiflow HSDPA / Single Band | Rel-11 | C915 | UEs supporting FDD and Multiflow HSDPA andSingle Band – Dual Frequency and Three Cell combination (SB-DF-3C)
1 Execution: PS |  | 8.2.2.86.3 | Radio Bearer Reconfiguration for transition between CELL_DCH & CELL_DCH with SRBs mapped on DCH: Successful Activation and Deactivation of three cell/Two frequency Multiflow HSDPA / Dual Band | Rel-11
C916 | UEs supporting FDD and Multiflow HSDPA andDual Band – Dual Frequency and Three Cell combination (DB-DF-3C) | 1 Execution: PS |  | 8.2.2.87.1
Radio Bearer Reconfiguration: two cell/single frequency Activation by Assisting Serving Cell Change from Multiflow HSDPA capable cell to Multiflow HSDPA capable cell/Single Band | Rel-11 | C914 | UEs supporting FDD and Multiflow HSDPA andSingle Band – Single Frequency and Dual Cell combination (SB-SF-DC) | 1 Execution: PS
| 8.2.2.87.2 | Radio Bearer Reconfiguration: 3 cell/two frequencies Activation by Assisting Serving Cell Change from Multiflow capable cell to Multiflow capable cell/Single Band | Rel-11 | C915
UEs supporting FDD and Multiflow HSDPA andSingle Band – Dual Frequency and Three Cell combination (SB-DF-3C) | 1 Execution: PS |  | 8.2.2.87.3 | Radio Bearer Reconfiguration: 3 cell/two frequencies Activation by Assisting Serving Cell Change from Multiflow capable cell to Multiflow capable cell/Dual Band
Rel-11 | C916 | UEs supporting FDD and Multiflow HSDPA andDual Band – Dual Frequency and Three Cell combination (DB-DF-3C) | 1 Execution: PS
8.2.2.88.1 | Radio Bearer Reconfiguration for transition between CELL_PCH and CELL_DCH with SRBs mapped on DCH: Successful Activation of two cell/Single frequency Multiflow HSDPA /Single Band | Rel-11 | C914 | UEs supporting FDD and Multiflow HSDPA andSingle Band – Single Frequency and Dual Cell combination (SB-SF-DC)
1 Execution: PS |  | 8.2.2.88.2 | Radio Bearer Reconfiguration for transition between CELL_PCH and CELL_DCH with SRBs mapped on DCH: Successful Activation of three cell/Two frequency Multiflow HSDPA /Single Band | Rel-11
C915 | UEs supporting FDD and Multiflow HSDPA andSingle Band – Dual Frequency and Three Cell combination (SB-DF-3C) | 1 Execution: PS |  | 8.2.2.88.3
Radio Bearer Reconfiguration for transition between CELL_PCH and CELL_DCH with SRBs mapped on DCH: Successful Activation of three cell/Two frequency Multiflow HSDPA /Dual Bands | Rel-11 | C916 | UEs supporting FDD and Multiflow HSDPA andDual Band – Dual Frequency and Three Cell combination (DB-DF-3C) | 1 Execution: PS
| 8.2.2.89 | Void
|  |  | 8.2.2.90 | Void
8.2.2.91 | Radio Bearer Reconfiguration for transition to CELL_DCH with SRBs mapped on DCH: Successful Activation and Deactivation of DCH Enhancement in Basic Mode | Rel-12 | C917 | UEs supporting DCH Enhancement in Basic Mode
1 Execution: CS |  | 8.2.2.92 | Radio Bearer Reconfiguration for transition to CELL_DCH with SRBs mapped on DCH: Successful Activation and Deactivation of DCH Enhancement in Full Mode | Rel-12
C918 | UEs supporting DCH Enhancement in Full Mode | 1 Execution: CS |  | 8.2.3.1
/ Radio Bearer Release for transition from _ to _: Success | R99 | C01d | UEs supporting FDD and ((CS bearer service and CS call establishment) or PS bearer service) | 1 or 2 Executions: CS (only if CS call establishment is supported), PS
| 8.2.3.1 | / Radio Bearer Release for transition from _ to _: Success | R99 | C02
UEs supporting 3.84 Mcps TDD option or 1.28 Mcps TDD option or 7.68 Mcps TDD option |  |  | 8.2.3.1a | Radio Bearer Release for transition from CELL_DCH to CELL_DCH: Success (TDD Only)
Rel-8 | C03 | UEs supporting 1.28Mcps TDD | 1 or 2 Executions: CS, PS
8.2.3.2 | Void
|  | 8.2.3.3 | Void
8.2.3.4
Void
| 8.2.3.5 | Void
|  |  | 8.2.3.6 | Void
8.2.3.7 | / Radio Bearer Release for transition from _ to _FACH: Success | R99 | C06 | UEs supporting FDD and supporting PS bearer service
1 Execution: PS |  | 8.2.3.7 | / Radio Bearer Release for transition from _ to _FACH: Success | R99
C52 | UEs supporting 3.84 Mcps TDD option or 1.28 Mcps TDD option or 7.68 Mcps TDD option and supporting PS bearer service |  |  | 8.2.3.8
/ Radio Bearer Release for transition from _ to _FACH: Success (Cell re-selection) | R99 | C06 | UEs supporting FDD and supporting PS bearer service | 1 Execution: PS
| 8.2.3.8 | / Radio Bearer Release for transition from _ to _FACH: Success (Cell re-selection) | R99 | C52
UEs supporting 3.84 Mcps TDD option or 1.28 Mcps TDD option or 7.68 Mcps TDD option and supporting PS bearer service |  |  | 8.2.3.9 | / Radio Bearer Release for transition from _FACH to _: Success
R99 | C06 | UEs supporting FDD and supporting PS bearer service | 1 Execution: PS
8.2.3.9 | / Radio Bearer Release for transition from _FACH to _: Success | R99 | C52 | UEs supporting 3.84 Mcps TDD option or 1.28 Mcps TDD option or 7.68 Mcps TDD option and supporting PS bearer service
|  | 8.2.3.10 | Void
8.2.3.11
/ Radio Bearer Release for transition from _FACH to _: Failure (Physical channel failure and successful reversion to old configuration) | R99 | C06 | UEs supporting FDD and supporting PS bearer service | 1 Execution: PS
| 8.2.3.11 | / Radio Bearer Release for transition from _FACH to _: Failure (Physical channel failure and successful reversion to old configuration) | R99 | C52
UEs supporting 3.84 Mcps TDD option or 1.28 Mcps TDD option or 7.68 Mcps TDD option and supporting PS bearer service |  |  | 8.2.3.12 | Void
8.2.3.13 | Void
|  | 8.2.3.14 | Void
8.2.3.15
/ Radio Bearer Release for transition from _FACH to _FACH: Success | R99 | C06 | UEs supporting FDD and supporting PS bearer service | 1 Execution: PS
| 8.2.3.15 | / Radio Bearer Release for transition from _FACH to _FACH: Success | R99 | C52
UEs supporting 3.84 Mcps TDD option or 1.28 Mcps TDD option or 7.68 Mcps TDD option and supporting PS bearer service |  |  | 8.2.3.16 | / Radio Bearer Release for transition from _ to _: Success (Subsequently received)
R99 | C01 | UEs supporting FDD.
8.2.3.16 | / Radio Bearer Release for transition from _ to _: Success (Subsequently received) | R99 | C02 | UEs supporting 3.84 Mcps TDD option or 1.28 Mcps TDD option or 7.68 Mcps TDD option
|  | 8.2.3.17 | / Radio Bearer Release for transition from _FACH to _: Success (Subsequently received) | R99
C06 | UEs supporting FDD and supporting PS bearer service |  |  | 8.2.3.17
/ Radio Bearer Release for transition from _FACH to _: Success (Subsequently received) | R99 | C52 | UEs supporting 3.84 Mcps TDD option or 1.28 Mcps TDD option or 7.68 Mcps TDD option and supporting PS bearer service
| 8.2.3.18 | / Radio Bearer Release from _ to _: Success | R99 | C06
UEs supporting FDD and supporting PS bearer service | 1 Execution: PS |  | 8.2.3.18 | / Radio Bearer Release from _ to _: Success
R99 | C52 | UEs supporting 3.84 Mcps TDD option or 1.28 Mcps TDD option or 7.68 Mcps TDD option and supporting PS bearer service
8.2.3.19 | / Radio Bearer Release from _ to URA_: Success | R99 | C06 | UEs supporting FDD and supporting PS bearer service
1 Execution: PS |  | 8.2.3.19 | / Radio Bearer Release from _ to URA_: Success | R99
C52 | UEs supporting 3.84 Mcps TDD option or 1.28 Mcps TDD option or 7.68 Mcps TDD option and supporting PS bearer service |  |  | 8.2.3.20
/ Radio Bearer Release for transition from _ to _FACH (Frequency modification): Success | R99 | C01 | UEs supporting FDD.
| 8.2.3.21 | / Radio Bearer Release from _ to _ (Frequency modification): Success | R99 | C01
UEs supporting FDD. |  |  | 8.2.3.22 | Radio Bearer Release for transition from _FACH to _: Success
R99 | C06 | UEs supporting FDD and supporting PS bearer service
8.2.3.23 | Radio Bearer Release for transition from _FACH to URA_: Success | R99 | C06 | UEs supporting FDD and supporting PS bearer service
|  | 8.2.3.24 | Radio Bearer Release for transition from _ to _ (Frequency modification): Success | R99
C01 | UEs supporting FDD |  |  | 8.2.3.25
Radio Bearer Release for transition from _ to URA_ (Frequency modification): Success | R99 | C01 | UEs supporting FDD.
| 8.2.3.26 | Radio Bearer Release for transition from _FACH to _ (Frequency modification): Success | R99 | C06
UEs supporting FDD and supporting PS bearer service |  |  | 8.2.3.27 | Radio Bearer Release for transition from _FACH to URA_ (Frequency modification): Success
R99 | C06 | UEs supporting FDD and supporting PS bearer service
8.2.3.28 | Radio Bearer Release for transition from _FACH to _FACH (Frequency modification): Success | R99 | C06 | UEs supporting FDD and supporting PS bearer service
|  | 8.2.3.29 | Radio Bearer Release for transition from _ to _: Associated with signalling connection release during simultaneous PS and CS call | R99
C594 | UEs supporting FDD and PS domain services and CS domain services, speech or transparent CS data | 1 Execution: CS+PS |  | 8.2.3.30
Radio Bearer Release for transition from _ to _: Success (stop of HS-DSCH reception) | Rel-5 | C371 | UEs supporting FDD and HS-PDSCH | 1 Execution: PS
C443
UEs supporting TDD and HS-PDSCH
| C465 | UEs supporting TDD and HS-PDSCH
8.2.3.30a | Radio Bearer Release for transition from CELL_DCH to CELL_DCH: Success (stop of HS-DSCH reception) ( In a different frequency band) | Rel-7 | C793 | UEs supporting LCR TDD and HS-PDSCH and multiple TDD frequency bands simultaneously.
1 Execution: PS |  | 8.2.3.31 | Radio Bearer Release for transition from _ to _: Success (With active HS-DSCH reception) | Rel-5
C393 | UEs supporting FDD and PS domain services and CS domain services, speech or transparent CS data and HS-PDSCH | 1 Execution: CS+PS
|  | C451 | UEs supporting TDD and PS domain services and CS domain services and HS-PDSCH.
| 8.2.3.31a | Radio Bearer Release for transition from _ to _: Success (With active HS-DSCH reception) (TDD only) | Rel-5 | C451
UEs supporting 1.28Mcps TDD and PS domain services and CS domain services and HS-PDSCH. | 1 Execution: CS+PS |  | 8.2.3.32 | Radio Bearer Release for transition from _ to _: Success (Timing re-initialised hard handover to another frequency, with active HS-DSCH reception)
Rel-5 | C393 | UEs supporting FDD and PS domain services and CS domain services, speech or transparent CS data and HS-PDSCH. | 1 Execution: CS+PS
|  |  | C451 | UEs supporting TDD and PS domain services and CS domain services and HS-PDSCH.
|  | 8.2.3.33 | Radio Bearer Release for transition from _ to _: Success (stop of HS-DSCH reception with frequency modification) | Rel-5
C393 | UEs supporting FDD and PS domain services and CS domain services, speech or transparent CS data and HS-PDSCH. | 1 Execution: CS+PS
|  | C451 | UEs supporting TDD and PS domain services and CS domain services and HS-PDSCH.
| 8.2.3.34 | Radio Bearer Release for transition from _ to _FACH: Success (stop of HS-DSCH reception with frequency modification) | Rel-5 | C393
UEs supporting FDD and PS domain services and CS domain services, speech or transparent CS data and HS-PDSCH | 1 Execution: CS+PS
| C443 | UEs supporting TDD and HS-PDSCH
8.2.3.35 | Radio Bearer Release for transition from CELL_DCH to CELL_PCH: Success (stop of HS-DSCH reception) | Rel-5 | C393 | UEs supporting FDD and PS domain services and CS domain services, speech or transparent CS data and HS-PDSCH.
1 Execution: CS+PS
C451 | UEs supporting TDD and PS domain services and CS domain services and HS-PDSCH. |  |  | 8.2.3.36
Radio Bearer Release for transition from _ to _: Success (frequency modification, stop of E-DCH transmission) | Rel-6 | C463 | UEs supporting FDD and PS domain services and speech and HS-PDSCH and E-DPDCH | 1 Execution: CS+PS
| 8.2.3.36 | Radio Bearer Release for transition from _ to _: Success (frequency modification, stop of E-DCH transmission) | Rel-7 | C630
UEs supporting 1.28Mcps TDD and HS-PDSCH and E-PUCH | 1 Execution: CS+PS |  | 8.2.3.36a | Radio Bearer Release for transition from CELL_DCH to CELL_DCH: Success (frequency modification, stop of E-DCH transmission, in the multi-frequency network environment, for 1.28Mcps TDD only)
Rel-7 | C842 | UEs supporting 1.28Mcps TDD and HS-PDSCH and E-PUCH and multiple frequency operation | 1 Execution: PS
8.2.3.37 | Radio Bearer Release for transition from CELL_DCH to CELL_DCH: Success (frequency modification, stop of discontinuous uplink transmission) | Rel-7 | C579 | UEs supporting FDD and UL DTX
1 Execution: PS |  | 8.2.4.1 | / Transport channel reconfiguration (Timing re- initialised hard handover with transmission rate modification) from _ to _ (Hard handover to same radio frequency): Success | R99
C483 | UEs supporting FDD and reference radio bearer configuration "Conversational / unknown / UL:28.8 DL:28.8 kbps / CS RAB + UL:3.4 DL:3.4 kbps SRBs for DCCH" and "Streaming / unknown / UL:57.6/DL:57.6 kbps / CS RAB + UL:3.4 DL:3.4 kbps SRBs for DCCH" or “Interactive or background / UL:32 DL:32 kbps / PS RAB + UL:3.4 DL:3.4 kbps SRBs for DCCH” and "Interactive or background / UL:64 DL: 64 kbps / PS RAB + UL:3.4 DL:3.4 kbps SRBs for DCCH". | 1 or 2 Executions: CS (if all the required CS bearers are supported), PS (if all the required PS bearers are supported) |  | 8.2.4.1
/ Transport channel reconfiguration (Timing re- initialised hard handover with transmission rate modification) from _ to _ (Hard handover to same radio frequency): Success | R99 | C02 | UEs supporting 3.84 Mcps TDD option or 1.28 Mcps TDD option or 7.68 Mcps TDD option
| 8.2.4.1a | / Transport channel reconfiguration (Transmission Rate Modification) from _ to _ of the same cell: Success | R99 | C06
UEs supporting FDD and supporting PS bearer service | 1 Execution: PS |  | 8.2.4.2 | Void
8.2.4.3 | / Transport channel reconfiguration from _ to _: Failure (Physical channel failure and reversion to old configuration) | R99 | C01d | UEs supporting FDD and ((CS bearer service and CS call establishment) or PS bearer service)
1 or 2 Executions: CS ( only if CS call establishment is supported ), PS |  | 8.2.4.3 | / Transport channel reconfiguration from _ to _: Failure (Physical channel failure and reversion to old configuration) | R99
C02 | UEs supporting 3.84 Mcps TDD option or 1.28 Mcps TDD option or 7.68 Mcps TDD option |  |  | 8.2.4.4
/ Transport channel reconfiguration from _ to _: Failure (Physical channel failure and reversion failure) | R99 | C01d | UEs supporting FDD and ((CS bearer service and CS call establishment) or PS bearer service) | 1 or 2 Executions: CS ( only if CS call establishment is supported ), PS
| 8.2.4.4 | / Transport channel reconfiguration from _ to _: Failure (Physical channel failure and reversion failure) | R99 | C02
UEs supporting 3.84 Mcps TDD option or 1.28 Mcps TDD option or 7.68 Mcps TDD option. |  |  | 8.2.4.4a | Transport channel reconfiguration from _ to _: Failure (Physical channel failure and cell reselection) (1.28 Mcps TDD Only)
R99 | C02 | UEs supporting 1.28 Mcps TDD option | 1 or 2 Executions: CS, PS
8.2.4.5 | Void
|  | 8.2.4.6 | Void
8.2.4.7
Void
| 8.2.4.8 | Void
|  |  | 8.2.4.9 | Void
8.2.4.10 | / Transport channel reconfiguration from _FACH to _: Success | R99 | C06 | UEs supporting FDD and supporting PS bearer service
1 Execution: PS |  | 8.2.4.10 | / Transport channel reconfiguration from _FACH to _: Success | R99
C52 | UEs supporting 3.84 Mcps TDD option or 1.28 Mcps TDD option or 7.68 Mcps TDD option and supporting PS bearer service |  |  | 8.2.4.10a
Transport channel reconfiguration from _FACH to _: Success(1.28 Mcps TDD Only) | R99 | C52 | UEs supporting 1.28 Mcps TDD option | 1 Execution: PS
| 8.2.4.11 | Void
|  |  | 8.2.4.12 | Void
8.2.4.13 | Void
|  | 8.2.4.14 | Void
8.2.4.15
Void
| 8.2.4.16 | Void
|  |  | 8.2.4.17 | Void
8.2.4.18 | / Transport Channel Reconfiguration from _ to _: Success (Subsequently received) | R99 | C01 | UEs supporting FDD.
|  | 8.2.4.18 | / Transport Channel Reconfiguration from _ to _: Success (Subsequently received) | R99
C02 | UEs supporting 3.84 Mcps TDD option or 1.28 Mcps TDD option or 7.68 Mcps TDD option |  |  | 8.2.4.19
/ Transport Channel Reconfiguration from _FACH to _: Success (Subsequently received) | R99 | C06 | UEs supporting FDD and supporting PS bearer service
| 8.2.4.19 | / Transport Channel Reconfiguration from _FACH to _: Success (Subsequently received) | R99 | C52
UEs supporting 3.84 Mcps TDD option or 1.28 Mcps TDD option or 7.68 Mcps TDD option and supporting PS bearer service |  |  | 8.2.4.20 | Void
8.2.4.21 | Void
|  | 8.2.4.22 | Void
8.2.4.23
Void
| 8.2.4.24 | / Transport channel reconfiguration from _ to _: Success with uplink transmission rate modification | R99 | C06
UEs supporting FDD and supporting PS bearer service |  |  | 8.2.4.25 | / Transport channel reconfiguration from _FACH to _ (Frequency modification): Success
R99 | C06 | UEs supporting FDD and supporting PS bearer service
8.2.4.26 | Void
|  | 8.2.4.27 | Void
8.2.4.28
Void
| 8.2.4.29 | Transport Channel Reconfiguration for transition from _ to _ (Frequency modification): Success | R99 | C01
UEs supporting FDD. |  |  | 8.2.4.30 | Void
8.2.4.31 | Void
|  | 8.2.4.32 | Void
8.2.4.33
Void
| 8.2.4.34 | Void
|  |  | 8.2.4.35 | Void
8.2.4.36 | Transport Channel Reconfiguration from _ to _: Success (with active HS-DSCH reception, not changing the value of during UL rate modification) | Rel-5 | C374 | UE supporting FDD and HS-PDSCH and Interactive or background / UL:384 DL: [max bit rate depending on UE category] / PS RAB + UL:3.4 DL:3.4 kbps SRBs for DCCH
1 Execution: PS
C445 | UE supporting TDD and HS-PDSCH and Interactive or Background / UL:64 DL: [max bit rate depending on UE category] / PS RAB + UL:3.4 DL:3.4 kbps SRBs for DCCH
|  | C466 | UE supporting TDD and HS-PDSCH and Interactive or background / UL:384 DL: [max bit rate depending on UE category] / PS RAB + UL:3.4 DL:3.4 kbps SRBs for DCCH
| 8.2.4.36a | Transport Channel Reconfiguration from CELL_DCH to CELL_DCH: Success (with active HS-DSCH reception, not changing the value of TTI during UL rate modification) (TDD) | Rel-5 | C445
UE supporting TDD and HS-PDSCH and Interactive or Background / UL:64 DL: [max bit rate depending on UE category] / PS RAB + UL:3.4 DL:3.4 kbps SRBs for DCCH | 1 Execution: PS |  | 8.2.4.36b | Transport Channel Reconfiguration from CELL_DCH to CELL_DCH: Success (with active HS-DSCH reception, not changing the value of TTI during UL rate modification) ( In a different frequency band)
Rel-7 | C844 | UE supporting TDD and HS-PDSCH and Interactive or Background / UL:64 DL: [max bit rate depending on UE category] / PS RAB + UL:3.4 DL:3.4 kbps SRBs for DCCH and multiple frequency operation | 1 Execution: PS
8.2.4.36c | Transport Channel Reconfiguration from CELL_DCH to CELL_DCH: Success (inter-band frequency hard handover, with active HS-DSCH reception, not changing the value of TTI during UL rate modification, LCR TDD band a-f) | Rel-7 | C847 | UE supporting LCR TDD and HS-PDSCH and Interactive or Background / UL:64 DL: [max bit rate depending on UE category] / PS RAB + UL:3.4 DL:3.4 kbps SRBs for DCCH and multiple frequency operation and multiple TDD frequency bands simultaneously.
1 Execution: PS |  | 8.2.5.1 | Void
8.2.5.3
Void
| 8.2.5.4 | / Transport format combination Control in _: Failure (Invalid message reception and invalid configuration) | R99 | C01
UEs supporting FDD. |  |  | 8.2.5.4 | / Transport format combination Control in _: Failure (Invalid message reception and invalid configuration)
R99 | C02 | UEs supporting 3.84 Mcps TDD option or 1.28 Mcps TDD option or 7.68 Mcps TDD option
8.2.6.1 | / Physical channel reconfiguration for transition from _ to _ (Hard handover for code modification): Success | R99 | C01d | UEs supporting FDD and ((CS bearer service and CS call establishment) or PS bearer service)
1 or 2 Executions: CS ( only if CS call establishment is supported ), PS |  | 8.2.6.1 | / Physical channel reconfiguration for transition from _ to _ (Hard handover for code modification): Success | R99
C02 | UEs supporting 3.84 Mcps TDD option or 1.28 Mcps TDD option or 7.68 Mcps TDD option |  |  | .1a
Physical channel reconfiguration for transition from _ to _ (code modification): Success (1.28 Mcps TDD Only) | R99 | C02 | UEs supporting 1.28 Mcps TDD option | 1 or 2 Executions: CS, PS
| 8.2.6.2 | / Physical channel reconfiguration for transition from _ to _ (Hard handover for code modification): Failure (Unsupported configuration) | R99 | C01d
UEs supporting FDD and ((CS bearer service and CS call establishment) or PS bearer service) | 1 or 2 Executions: CS ( only if CS call establishment is supported ), PS |  | 8.2.6.2 | / Physical channel reconfiguration for transition from _ to _ (Hard handover for code modification): Failure (Unsupported configuration)
R99 | C02 | UEs supporting 3.84 Mcps TDD option or 1.28 Mcps TDD option or 7.68 Mcps TDD option
8.2.6.3 | Void
|  | 8.2.6.4 | Void
8.2.6.5
/ Physical channel reconfiguration for transition from _ to _ (Hard handover for code modification): Failure (Incompatible simultaneous reconfiguration) | R99 | C01 | UEs supporting FDD.
| 8.2.6.5 | / Physical channel reconfiguration for transition from _ to _ (Hard handover for code modification): Failure (Incompatible simultaneous reconfiguration) | R99 | C02
UEs supporting 3.84 Mcps TDD option or 1.28 Mcps TDD option or 7.68 Mcps TDD option |  |  | 8.2.6.6 | / Physical channel reconfiguration for transition from _ to _ (Hard handover for code modification): Failure (Invalid message reception and invalid configuration)
R99 | C01 | UEs supporting FDD.
8.2.6.6 | / Physical channel reconfiguration for transition from _ to _ (Hard handover for code modification): Failure (Invalid message reception and invalid configuration) | R99 | C02 | UEs supporting 3.84 Mcps TDD option or 1.28 Mcps TDD option or 7.68 Mcps TDD option
|  | 8.2.6.7 | / Physical channel reconfiguration for transition from _ to _FACH: Success | R99
C06 | UEs supporting FDD and supporting PS bearer service | 1 Execution: PS |  | 8.2.6.7
/ Physical channel reconfiguration for transition from _ to _FACH: Success | R99 | C52 | UEs supporting 3.84 Mcps TDD option or 1.28 Mcps TDD option or 7.68 Mcps TDD option and supporting PS bearer service
| 8.2.6.8 | / Physical channel reconfiguration for transition from _ to _FACH: Success (Cell re-selection) | R99 | C06
UEs supporting FDD and supporting PS bearer service | 1 Execution: PS |  | 8.2.6.8 | / Physical channel reconfiguration for transition from _ to _FACH: Success (Cell re-selection)
R99 | C52 | UEs supporting 3.84 Mcps TDD option or 1.28 Mcps TDD option or 7.68 Mcps TDD option and supporting PS bearer service
8.2.6.9 | / Physical channel reconfiguration for transition from _FACH to _: Success | R99 | C06 | UEs supporting FDD and supporting PS bearer service
1 Execution: PS |  | 8.2.6.9 | / Physical channel reconfiguration for transition from _FACH to _: Success | R99
C52 | UEs supporting 3.84 Mcps TDD option or 1.28 Mcps TDD option or 7.68 Mcps TDD option and supporting PS bearer service |  |  | 8.2.6.9a
Physical channel reconfiguration for transition from _FACH to _: Success(1.28 Mcps TDD Only) | Rel-7 | C848 | UEs supporting 1.28 Mcps TDD option and multiple frequency operation | 1 Execution: PS
| 8.2.6.10 | Void
|  |  | 8.2.6.11 | / Physical channel reconfiguration for transition from _FACH to _: Failure (Physical channel failure and successful reversion to old configuration)
R99 | C06 | UEs supporting FDD and supporting PS bearer service | 1 Execution: PS
8.2.6.11 | / Physical channel reconfiguration for transition from _FACH to _: Failure (Physical channel failure and successful reversion to old configuration) | R99 | C52 | UEs supporting 3.84 Mcps TDD option or 1.28 Mcps TDD option or 7.68 Mcps TDD option and supporting PS bearer service
|  | 8.2.6.12 | / Physical channel reconfiguration for transition from _FACH to _: Failure (Physical channel failure and cell update) | R99
C06 | UEs supporting FDD and supporting PS bearer service | 1 Execution: PS |  | 8.2.6.12
/ Physical channel reconfiguration for transition from _FACH to _: Failure (Physical channel failure and cell update) | R99 | C52 | UEs supporting 3.84 Mcps TDD option or 1.28 Mcps TDD option or 7.68 Mcps TDD option and supporting PS bearer service
| 8.2.6.13 | Void
|  |  | 8.2.6.14 | / Physical channel reconfiguration for transition from _FACH to _: Failure (Invalid message reception and invalid configuration)
R99 | C06 | UEs supporting FDD and supporting PS bearer service
8.2.6.14 | / Physical channel reconfiguration for transition from _FACH to _: Failure (Invalid message reception and invalid configuration) | R99 | C52 | UEs supporting 3.84 Mcps TDD option or 1.28 Mcps TDD option or 7.68 Mcps TDD option and supporting PS bearer service
|  | 8.2.6.15 | Void
8.2.6.16
Void
| 8.2.6.17 | / Physical Channel Reconfiguration from _ to _ (Hard Handover for code modification): Success (Subsequently received) | R99 | C01
UEs supporting FDD. |  |  | 8.2.6.17 | / Physical Channel Reconfiguration from _ to _ (Hard Handover for code modification): Success (Subsequently received)
R99 | C02 | UEs supporting 3.84 Mcps TDD option or 1.28 Mcps TDD option or 7.68 Mcps TDD option
8.2.6.18 | / Physical Channel Reconfiguration from _FACH to _: Success ( Subsequently received ) | R99 | C06 | UEs supporting FDD and supporting PS bearer service
|  | 8.2.6.18 | / Physical Channel Reconfiguration from _FACH to _: Success ( Subsequently received ) | R99
C52 | UEs supporting 3.84 Mcps TDD option or 1.28 Mcps TDD option or 7.68 Mcps TDD option and supporting PS bearer service |  |  | 8.2.6.19
/ Physical channel from _ to _: Success | R99 | C06 | UEs supporting FDD and supporting PS bearer service | 1 Execution: PS
| 8.2.6.19 | / Physical channel from _ to _: Success | R99 | C52
UEs supporting 3.84 Mcps TDD option or 1.28 Mcps TDD option or 7.68 Mcps TDD option and supporting PS bearer service |  |  | 8.2.6.20 | / Physical channel from _ to URA_: Success
R99 | C06 | UEs supporting FDD and supporting PS bearer service | 1 Execution: PS
8.2.6.20 | / Physical channel from _ to URA_: Success | R99 | C52 | UEs supporting 3.84 Mcps TDD option or 1.28 Mcps TDD option or 7.68 Mcps TDD option and supporting PS bearer service
|  | 8.2.6.21 | / Physical channel reconfiguration for transition from _FACH to URA_: Success | R99
C06 | UEs supporting FDD and supporting PS bearer service |  |  | 8.2.6.22
Void
| 8.2.6.23 | / Physical channel reconfiguration for transition from _ to _ (Hard handover to another frequency with timing maintain): Success | R99 | C01
UEs supporting FDD. |  |  | 8.2.6.24 | Void
8.2.6.25 | / Physical channel reconfiguration for transition from _ to _FACH (Frequency modification): Success | R99 | C06 | UEs supporting FDD and supporting PS bearer service
|  | 8.2.6.26 | / Physical Channel Reconfiguration from _ to _ (Frequency modification): Success | R99
C06 | UEs supporting FDD and supporting PS bearer service |  |  | 8.2.6.27
/ Physical channel reconfiguration from _FACH to _: Success | R99 | C06 | UEs supporting FDD and supporting PS bearer service
| 8.2.6.28 | / Physical channel reconfiguration for transition from _ to _ (Downlink channelisation code modification): Success | R99 | C01
UEs supporting FDD |  |  | 8.2.6.29 | / Physical channel reconfiguration for transition from _ to _ (Compressed mode initiation): Success
R99 | C368 | UEs supporting FDD and requiring inter-frequency uplink or downlink compressed mode.
8.2.6.30 | / Physical channel reconfiguration for transition from _ to _ (Modify active set cell): Success | R99 | C01 | UEs supporting FDD
|  | 8.2.6.31 | / Physical channel reconfiguration transition from _FACH to URA_: Success | R99
C06 | UEs supporting FDD and supporting PS bearer service |  |  | 8.2.6.32
/ Physical channel reconfiguration for transition from _ to URA_ (Frequency band modification): Success | R99 | C06 | UEs supporting FDD and supporting PS bearer service
| 8.2.6.33 | / Physical channel reconfiguration for transition from _FACH to _ (Frequency band modification): Success | R99 | C06
UEs supporting FDD and supporting PS bearer service |  |  | 8.2.6.34 | / Physical channel reconfiguration from _FACH to _ (Frequency band modification): Success
R99 | C06 | UEs supporting FDD and supporting PS bearer service
8.2.6.35 | / Physical channel reconfiguration for transition from _FACH to URA_ (Frequency band modification): Success | R99 | C06 | UEs supporting FDD and supporting PS bearer service
|  | 8.2.6.36 | Physical channel reconfiguration for transition from _FACH to FACH with frequency band modification | R99
C06 | UEs supporting FDD and supporting PS bearer service |  |  | 8.2.6.37
/ Physical channel reconfiguration for transition from _ to _ (Hard handover to another frequency with timing re-initialised | R99 | C01d | UEs supporting FDD and ((CS bearer service and CS call establishment) or PS bearer service) | 1 or 2 Executions: CS ( only if CS call establishment is supported ), PS
| 8.2.6.37a | / Physical channel reconfiguration for transition from _ to _ (Hard handover to another frequency with timing re-initialised) (1.28 Mcps TDD) | Rel-4 | C03
UEs supporting 1.28 Mcps TDD (LCR TDD) | 1 or 2 Executions: CS, PS |  | 8.2.6.37b | / Physical channel reconfiguration for transition from _ to _ (Hard handover to another frequency band cell with timing re-initialised
R99 | C481d | UE supporting FDD and ((CS bearer service and CS call establishment) or PS bearer service) and multiple FDD bands simultaneously. | 1 or 2 Executions: CS ( only if CS call establishment is supported ), PS
8.2.6.37c | Physical channel reconfiguration for transition from _ to _ (Hard handover to another band frequency with timing re-initialised) (1.28 Mcps TDD) | Rel-7 | C726 | UE supporting TDD and multiple TDD bands simultaneously
1 or 2 Executions: CS, PS |  | 8.2.6.37d | Physical channel reconfiguration for transition from CELL_DCH to CELL_DCH (Hard handover to another frequency with uplink pre-synchronisation) (1.28 Mcps TDD) | Rel-4
C03 | UEs supporting 1.28 Mcps TDD (LCR TDD) | 1 or 2 Executions: CS, PS |  | 8.2.6.37e
Physical channel reconfiguration for transition from CELL_DCH to CELL_DCH (Hard handover to another frequency band cell with uplink pre-synchronisation) (1.28 Mcps TDD) | Rel-4 | C726 | UEs supporting 1.28 Mcps TDD (LCR TDD) and multiple TDD bands simultaneously | 1 or 2 Executions: CS, PS
| 8.2.6.38 | Physical channel reconfiguration for transition from _ to _ (Hard handover to another frequency with timing re-initialised): Failure (Physical channel failure and reversion to old channel) | R99 | C01d
UEs supporting FDD and ((CS bearer service and CS call establishment) or PS bearer service) | 1 or 2 Executions: CS ( only if CS call establishment is supported ), PS |  | 8.2.6.39 | / Physical Channel Reconfiguration for transition from _ to _ (without pending of ciphering)
R99 | C01d | UEs supporting FDD and ((CS bearer service and CS call establishment) or PS bearer service) | 1 or 2 Executions: CS+PS ( only if CS speech or transparent data call establishment is supported ) or (CS ( only if CS call establishment is supported ), PS)
8.2.6.39a | Physical Channel Reconfiguration for transition from _ to _: Success (serving HS-DSCH cell change without -hs reset) | Rel-5 | C371 | UEs supporting FDD and HS-PDSCH
1 Execution: PS
C443 | UEs supporting TDD and HS-PDSCH
|  | C465 | UEs supporting TDD and HS-PDSCH
| 8.2.6.39b | Physical Channel Reconfiguration for transition from _ to _: Success (serving HS-DSCH cell change with -hs reset) | Rel-5 | C371
UEs supporting FDD and HS-PDSCH | 1 Execution: PS
| C465 | UEs supporting TDD and HS-PDSCH
8.2.6.39c | Physical Channel Reconfiguration for transition from _ to _: Success (serving HS-DSCH cell change without -hs reset) (TDD) | Rel-5 | C443 | UEs supporting 1.28Mcps TDD and HS-PDSCH
1 Execution: PS |  | 8.2.6.39d | Physical Channel Reconfiguration for transition from _ to _: Success (serving HS-DSCH cell change with -hs reset) (1.28 Mcps TDD) | Rel-5
C443 | UEs supporting 1.28Mcps TDD and HS-PDSCH | 1 Execution: PS |  | 8.2.6.40
Physical Channel Reconfiguration for transition from _ to _: Success (Two radio links, change of HS-PDSCH configuration) | Rel-5 | C371 | UEs supporting FDD and HS-PDSCH | 1 Execution: PS
| 8.2.6.40a | Physical Channel Reconfiguration for transition from CELL_DCH to CELL_DCH: Success (change of HS-PDSCH configuration) | Rel-5 | C443
UEs supporting TDD and HS-PDSCH |  |  | 8.2.6.41 | Physical Channel Reconfiguration for transition from _ to _: Success (Timing re-initialised hard handover to another frequency, signalling only)
Rel-5 | C371 | UEs supporting FDD and HS-PDSCH | 1 Execution: PS
|  |  | C443 | UEs supporting TDD and HS-PDSCH
|  | 8.2.6.42 | Physical Channel Reconfiguration for transition from _ to _: Success (Timing re-initialized hard handover to another frequency, Serving HS-DSCH cell change) | Rel-5
C371 | UEs supporting FDD and HS-PDSCH | 1 Execution: PS
|  | C443 | UEs supporting TDD and HS-PDSCH
C465
UEs supporting TDD and HS-PDSCH |  |  | 8.2.6.42a | Physical Channel Reconfiguration for transition from CELL_DCH to CELL_DCH: Success (Timing re-initialized hard handover to another frequency, Serving HS-DSCH cell change) (TDD)
Rel-7 | C841 | UEs supporting LCR TDD and HS-PDSCH and multiple frequency operation. | 1 Execution: PS
8.2.6.43 | Physical Channel Reconfiguration for transition from _ to _: Success (Seamless SRNS relocation with pending of ciphering) | R99 | C01 | UEs supporting FDD.
|  | 8.2.6.44 | Physical Channel Reconfiguration for transition from _ to _: Failure (Radio link failure in new configuration) | R99
C01d | UEs supporting FDD and ((CS bearer service and CS call establishment) or PS bearer service) | 1 or 2 Executions: CS+PS(only if CS speech or transparent data is supported )or (CS(only if CS call establishment is supported), PS) |  | 8.2.6.45
Physical Channel Reconfiguration for transition from _ to URA_: Failure (Radio link failure in old configuration) | R99 | C06 | UEs supporting FDD and supporting PS bearer service
| 8.2.6.46 | Physical channel reconfiguration for transition from _ to _ (Hard handover to another frequency with timing re-initialised. Serving HS-DSCH cell change): Failure (Physical channel failure and reversion to old channel) | Rel-5 | C371
UEs supporting FDD and HS-PDSCH. | 1 Execution: PS
| C443 | UEs supporting TDD and HS-PDSCH
|  |  | C465 | UEs supporting TDD and HS-PDSCH
|  | 8.2.6.47 | Physical channel reconfiguration for transition from _ to _ (Compressed mode initiation, with active HS-DSCH reception): Success | Rel-5
C385 | UEs supporting FDD and HS-PDSCH and requiring inter-frequency downlink compressed mode. |  |  | 8.2.6.48
Physical Channel Reconfiguration for transition from _ to _: Success (Timing re-initialized hard handover to another frequency, serving HS-DSCH cell change, compressed mode) | Rel-5 | C385 | UEs supporting FDD and HS-PDSCH and requiring inter-frequency downlink compressed mode. | 1 Execution: PS
| 8.2.6.48a | Physical Channel Reconfiguration for transition from _ to _: Success (Timing re-initialized hard handover to another frequency, serving HS-DSCH cell change, with measurement report) for 3.84Mcps TDD | Rel-5 | C465
UEs supporting TDD and HS-PDSCH |  |  | 8.2.6.49 | Physical Channel Reconfiguration for transition from CELL_DCH to URA_PCH: Success (stop of HS-DSCH reception)
Rel-5 | C371 | UEs supporting FDD and HS-PDSCH | 1 Execution: PS
|  |  | C443 | UEs supporting TDD and HS-PDSCH
C465 | UEs supporting TDD and HS-PDSCH |  |  | 8.2.6.50
Physical Channel Reconfiguration for transition from _ to URA_PCH: Success (Frequency modification, stop of E-DCH transmission) | Rel-6 | C408 | UEs supporting FDD and HS-PDSCH and E-DPDCH | 1 Execution: PS
| 8.2.6.50 | Physical Channel Reconfiguration for transition from _ to URA_PCH: Success (Frequency modification, stop of E-DCH transmission) | Rel-7 | C584
UEs supporting 3.84 Mcps TDD option 7.68 Mcps TDD option and HS-PDSCH and E-PUCH | 1 Execution: PS |  | 8.2.6.50 | Physical Channel Reconfiguration for transition from _ to URA_PCH: Success (Frequency modification, stop of E-DCH transmission)
Rel-7 | C630 | UEs supporting 1.28Mcps TDD and HS-PDSCH and E-PUCH | 1 Execution: PS
8.2.6.51 | Physical Channel Reconfiguration for transition from CELL_DCH to CELL_DCH: Success (serving E-DCH cell change) | Rel-6 | C408 | UEs supporting FDD and HS-PDSCH and E-DPDCH
1 Execution: PS |  | 8.2.6.51 | Physical Channel Reconfiguration for transition from CELL_DCH to CELL_DCH: Success (serving E-DCH cell change) | Rel-7
C584 | UEs supporting 3.84 Mcps TDD option 7.68 Mcps TDD option and HS-PDSCH and E-PUCH | 1 Execution: PS |  | 8.2.6.51
Physical Channel Reconfiguration for transition from CELL_DCH to CELL_DCH: Success (serving E-DCH cell change) | Rel-7 | C630 | UEs supporting 1.28Mcps TDD and HS-PDSCH and E-PUCH | 1 Execution: PS
| 8.2.6.52 | Physical channel reconfiguration for transition from _ to _DCH: Success (Timing re-initialized hard handover to another frequency, Serving E-DCH cell change, compressed mode) | Rel-6 | C560
UEs supporting FDD and HS-PDSCH and E-DPDCH and fully supporting F-DPCH | 1 Execution: PS |  | 8.2.6.52 | Physical channel reconfiguration for transition from _ to _DCH: Success (Timing re-initialized hard handover to another frequency, Serving E-DCH cell change, compressed mode)
Rel-7 | C584 | UEs supporting 3.84 Mcps TDD option 7.68 Mcps TDD option and HS-PDSCH and E-PUCH | 1 Execution: PS
8.2.6.52 | Physical channel reconfiguration for transition from _ to _DCH: Success (Timing re-initialized hard handover to another frequency, Serving E-DCH cell change, compressed mode) | Rel-7 | C630 | UEs supporting 1.28Mcps TDD and HS-PDSCH and E-PUCH
1 Execution: PS |  | 8.2.6.53 | Void
8.2.6.54
Physical Channel Reconfiguration for transition from CELL_DCH to CELL_DCH: Failure (Timing re-initialized hard handover, Serving E-DCH cell change, physical channel failure and reversion to old channel) | Rel-6 | C408 | UEs supporting FDD and HS-PDSCH and E-DPDCH | 1 Execution: PS
| 8.2.6.54 | Physical Channel Reconfiguration for transition from CELL_DCH to CELL_DCH: Failure (Timing re-initialized hard handover, Serving E-DCH cell change, physical channel failure and reversion to old channel) | Rel-7 | C584
UEs supporting 3.84 Mcps TDD option 7.68 Mcps TDD option and HS-PDSCH and E-PUCH | 1 Execution: PS |  | 8.2.6.54 | Physical Channel Reconfiguration for transition from CELL_DCH to CELL_DCH: Failure (Timing re-initialized hard handover, Serving E-DCH cell change, physical channel failure and reversion to old channel)
Rel-7 | C630 | UEs supporting 1.28Mcps TDD and HS-PDSCH and E-PUCH | 1 Execution: PS
8.2.6.54a | Physical Channel Reconfiguration for transition from CELL_DCH to CELL_DCH: Failure (Timing re-initialized hard handover, Serving E-DCH and HS-DSCH cell change with MIMO activated, physical channel failure and reversion to old channel) | Rel-7 | C648 | UE supporting FDD and MAC-ehs and (FDD HS-DSCH category 15 or FDD HS-DSCH category 16 or FDD HS-DSCH category 17 or FDD HS-DSCH category 18 or FDD HS-DSCH category 19 or FDD HS-DSCH category 20)
1 Execution: PS |  | 8.2.6.54b | Physical Channel Reconfiguration for transition from CELL_DCH to CELL_DCH: Failure (Timing re-initialized hard handover, Serving E-DCH and HS-DSCH cell change with MIMO and 64QAM activated, physical channel failure and reversion to old channel) | Rel-8
C663 | UEs supporting FDD and (F-DPCH or Enhanced F-DPCH) and (FDD HS-DSCH category 19 or FDD HS-DSCH category 20) | 1 Execution: PS |  | 8.2.6.54c
Physical Channel Reconfiguration for transition from CELL_DCH to CELL_DCH: Failure (Timing re-initialized hard handover, Serving E-DCH cell change, physical channel failure and reversion to old channel, in the multi-frequency network environment, for 1.28Mcps TDD only) | Rel-7 | C842 | UEs supporting 1.28Mcps TDD and HS-PDSCH and E-PUCH and multiple frequency operation | 1 Execution: PS
| 8.2.6.55 | Physical channel reconfiguration for transition from CELL_DCH to CELL_DCH: Success (Start of discontinuous uplink transmission and downlink reception) | Rel-7 | C579
UEs supporting FDD and UL DTX | 1 Execution: PS |  | 8.2.6.56 | Physical channel reconfiguration for transition from CELL_DCH to CELL_DCH: Success (Start of HS-SCCH less operation)
Rel-7 | C580 | UEs supporting FDD and HS-SCCH less operation | 1 Execution: PS
8.2.6.57 | Physical Channel Reconfiguration for transition from CELL_DCH to URA_PCH: Success (frequency modification, stop of discontinuous uplink transmission) | Rel-7 | C579 | UEs supporting FDD and UL DTX
1 Execution: PS |  | 8.2.6.58 | Physical Channel Reconfiguration for transition from CELL_DCH to CELL_DCH: Success (serving E-DCH cell change with discontinuous uplink transmission) | Rel-7
C579 | UEs supporting FDD and UL DTX | 1 Execution: PS |  | 8.2.6.59
Physical channel reconfiguration for transition from CELL_DCH to CELL_DCH: Success (Timing re-initialized hard handover to another frequency, Serving E-DCH cell change with discontinuous uplink transmission) | Rel-7 | C579 | UEs supporting FDD and UL DTX | 1 Execution: PS
| 8.2.6.60 | Physical Channel Reconfiguration for transition from CELL_DCH to CELL_DCH: Failure (Timing re-initialised hard handover, Serving E-DCH cell change with discontinuous uplink transmission, physical channel failure and reversion to old channel) | Rel-7 | C579
UEs supporting FDD and UL DTX | 1 Execution: PS |  | 8.2.6.61 | Physical channel reconfiguration for transition from CELL_DCH to CELL_DCH: Success (CQI reporting reduction)
Rel-7 | C579 | UEs supporting FDD and UL DTX | 1 Execution: PS
8.2.6.62 | Physical Channel Reconfiguration from _ to _: Success (activation and de-activation of 64QAM) | Rel-7 | C654 | UEs supporting FDD and MAC-ehs and fully supporting F-DPCH and (FDD HS-DSCH category 13 or FDD HS-DSCH category 14 or FDD HS-DSCH category 17 or FDD HS-DSCH category 18)
1 Execution: PS |  | 8.2.6.62a | Physical Channel Reconfiguration from _ to _: Success (activation and de-activation of 64QAM) | Rel-7
C784 | UEs supporting FDD and MAC-ehs and (FDD HS-DSCH category 13 or FDD HS-DSCH category 14 or FDD HS-DSCH category 17 or FDD HS-DSCH category 18) | 1 Execution: PS |  | 8.2.6.63
Physical Channel Reconfiguration from _ to _: Success (Timing re-initialised hard handover to another frequency, Serving HS-DSCH cell change with MIMO enabled) | Rel-7 | C648 | UE supporting FDD and MAC-ehs and (FDD HS-DSCH category 15 or FDD HS-DSCH category 16 or FDD HS-DSCH category 17 or FDD HS-DSCH category 18 or FDD HS-DSCH category 19 or FDD HS-DSCH category 20) | 1 Execution: PS
| 8.2.6.64 | Physical channel reconfigurations for transition from _ to _ (activation and de-activation of UL 16QAM ): Success | Rel-7 | C649
UEs supporting FDD and HS-PDSCH and fully supporting F-DPCH and UL 16QAM and FDD E-DCH category 7 | 1 Execution: PS |  | 8.2.6.65 | Physical Channel Reconfiguration from _ to _: Success (Timing re-initialised hard handover to another frequency, Serving HS-DSCH cell change with 64QAM and MIMO enabled)
Rel-8 | C663 | UEs supporting FDD and (F-DPCH or Enhanced F-DPCH) and (FDD HS-DSCH category 19 or FDD HS-DSCH category 20) | 1 Execution: PS
8.2.6.66 | Physical Channel Reconfiguration from _PCH to _FACH: Success (autonomous transitions without cell update procedure) | Rel-8 | C647 | UEs supporting FDD and E-DCH in CELL_FACH
1 Execution: PS |  | .67 | Physical channel reconfiguration for transition from CELL_DCH to CELL_DCH: Success (Start of SPS operation without initial SPS resource) (1.28 Mcps TDD) | Rel-9
C729 | UEs supporting TDD and SPS operation | 1 Execution: PS |  | .68
Physical channel reconfiguration for transition from CELL_DCH to CELL_DCH: Success (Start of SPS operation with initial SPS resource) (1.28 Mcps TDD) | Rel-9 | C729 | UEs supporting TDD and SPS operation | 1 Execution: PS
| .69 | Physical channel reconfiguration for transition from CELL_DCH to CELL_DCH: Success (Start of Control Channel DRX operation) (1.28 Mcps TDD) | Rel-9 | C730
UEs supporting TDD and Control Channel DRX operation | 1 Execution: PS |  | 8.2.7 | / Physical Shared Channel Allocation [TDD only]
R99 | [] | Inclusion of this test cases if
8.2.8 | / PUSCH capacity request [TDD only] | R99 | [] | Inclusion of this test cases if
|  | 8.2.10.1 | WLAN Offload / Offload Success / UTRA RRC_Connected to/from WLAN (RSRPmeas, BackhaulRateUlWLAN) | Rel-12
C919 | UEs supporting UTRAN FDD and WLAN and allowed offload to and from WLAN and supporting multiple PDP contexts
|  | C920 | UEs supporting UTRAN TDD and WLAN and allowed offload to and from WLAN and supporting multiple PDP contexts
| 8.2.10.2 | WLAN Offload / Offload Success / UTRA RRC_Connected to/from WLAN (RSRPmeas, ChannelUtilizationWLAN) | Rel-12 | C919
UEs supporting UTRAN FDD and WLAN and allowed offload to and from WLAN and supporting multiple PDP contexts
| C920 | UEs supporting UTRAN TDD and WLAN and allowed offload to and from WLAN and supporting multiple PDP contexts
8.2.10.3 | WLAN Offload / Offload Success / UTRA RRC_Connected to/from WLAN (RSRQmeas, BeaconRSSI, WLAN identifier no match/match) | Rel-12 | C919 | UEs supporting UTRAN FDD and WLAN and allowed offload to and from WLAN and supporting multiple PDP contexts
|  | 8.2.10.4 | WLAN Offload / Offload Success / UTRA RRC_Connected to/from WLAN (RSRQmeas, BackhaulRateDlWLAN) | Rel-12
C919 | UEs supporting UTRAN FDD and WLAN and allowed offload to and from WLAN and supporting multiple PDP contexts |  |  | 8.2.10.5
WLAN Offload / T330 expiry | Rel-12 | C919 | UEs supporting UTRAN FDD and WLAN and allowed offload to and from WLAN and supporting multiple PDP contexts
| 8.2.10.6 | Void
|  |  | 8.2.10.7 | WLAN Offload / Offload Success / UTRA RRC_Connected to/from WLAN (ANDSF and RAN rules co-existence)
Rel-12 | C921 | UEs supporting UTRAN FDD and WLAN and allowed offload to and from WLAN and ANDSF and RAN rules co-existence and supporting multiple PDP contexts
8.3.1.1 | / Cell Update: cell reselection in _FACH | R99 | C06 | UEs supporting FDD and supporting PS bearer service
1 Execution: PS |  | 8.3.1.1 | / Cell Update: cell reselection in _FACH | R99
C52 | UEs supporting 3.84 Mcps TDD option or 1.28 Mcps TDD option or 7.68 Mcps TDD option and supporting PS bearer service |  |  | 8.3.1.1a
/ Cell Update: cell reselection in CELL_FACH (Cells belong to different frequency bands) | R99 | C482 | UEs supporting FDD and supporting PS bearer service and multiple FDD frequency bands simultaneously. | 1 Execution: PS
| 8.3.1.1b | Cell Update: cell reselection in CELL_FACH(TDD) | R3l-4 | C53
UEs supporting 1.28 Mcps TDD option and supporting PS bearer service | 1 Execution: PS |  | 8.3.1.1c | Cell Update: cell reselection in CELL_FACH (Cells belong to different frequency bands for LCR TDD)
Rel-7 | C786 | UEs supporting 1.28 Mcps TDD option and supporting PS bearer service and multiple TDD frequency bands simultaneously. | 1 Execution: PS
8.3.1.1d | Inter-frequency absolute priority based reselection in CELL_FACH (Lower Priority) | Rel-11 | C01c | UEs supporting EUTRA, UTRA FDD and support of all Priority layer measurements and cell Reselection procedure in CELL_FACH
1 Execution: PS | Rel-8 UTRA FDD | 8.3.1.1e | Inter-frequency absolute priority based reselection in CELL_FACH (Higher Priority) | Rel-11
C01b | UEs supporting EUTRA, UTRA FDD and support of HighPriority layer measurements and cell Reselection procedure in CELL_FACH | 1 Execution: PS | Rel-8 UTRA FDD | 8.3.1.1f
Inter-frequency reselection to a no priority layer when NW and UE supports absolute priority in CELL_FACH | Rel-11 | C01c | UEs supporting EUTRA, UTRA FDD and support of all Priority layer measurements and cell Reselection procedure in CELL_FACH | 1 Execution: PS
Rel-8 UTRA FDD | 8.3.1.2 | / Cell Update: cell reselection in _ | R99 | C06
UEs supporting FDD and supporting PS bearer service | 1 Execution: PS |  | 8.3.1.2 | / Cell Update: cell reselection in _
R99 | C52 | UEs supporting 3.84 Mcps TDD option or 1.28 Mcps TDD option or 7.68 Mcps TDD option and supporting PS bearer service
8.3.1.3 | / Cell Update: periodical cell update in _FACH | R99 | C06 | UEs supporting FDD and supporting PS bearer service
1 Execution: PS |  | 8.3.1.3 | / Cell Update: periodical cell update in _FACH | R99
C52 | UEs supporting 3.84 Mcps TDD option or 1.28 Mcps TDD option or 7.68 Mcps TDD option and supporting PS bearer service |  |  | .3a
Cell Update: periodical cell update in _FACH (1.28 Mcps TDD Only) | Rel-7 | C848 | UEs supporting 1.28 Mcps TDD option and multiple frequency operation | 1 Execution: PS
| 8.3.1.4 | / Cell Update: periodical cell update in _ | R99 | C06
UEs supporting FDD and supporting PS bearer service | 1 Execution: PS |  | 8.3.1.4 | / Cell Update: periodical cell update in _
R99 | C52 | UEs supporting 3.84 Mcps TDD option or 1.28 Mcps TDD option or 7.68 Mcps TDD option and supporting PS bearer service
8.3.1.5 | / Cell Update: UL data transmission in URA_ | R99 | C90 | UEs supporting FDD and PS domain services and CS domain services.
1 Execution: PS |  | 8.3.1.5 | / Cell Update: UL data transmission in URA_ | R99
C52 | UEs supporting 3.84 Mcps TDD option or 1.28 Mcps TDD option or 7.68 Mcps TDD option and supporting PS bearer service |  |  | 8.3.1.6
/ Cell Update: UL data transmission in _ | R99 | C90 | UEs supporting FDD and PS domain services and CS domain services. | 1 Execution: PS
| 8.3.1.6 | / Cell Update: UL data transmission in _ | R99 | C52
UEs supporting 3.84 Mcps TDD option or 1.28 Mcps TDD option or 7.68 Mcps TDD option and supporting PS bearer service |  |  | 8.3.1.7 | Void
8.3.1.8 | Void
|  | 8.3.1.9 | / Cell Update: re-entering of service area after T305 expiry and being out of service area | R99
C06 | UEs supporting FDD and supporting PS bearer service | 1 Execution: PS |  | 8.3.1.9
/ Cell Update: re-entering of service area after T305 expiry and being out of service area | R99 | C52 | UEs supporting 3.84 Mcps TDD option or 1.28 Mcps TDD option or 7.68 Mcps TDD option and supporting PS bearer service
| 8.3.1.10 | / Cell Update: expiry of T307 after T305 expiry and being out of service area | R99 | C06
UEs supporting FDD and supporting PS bearer service | 1 Execution: PS |  | 8.3.1.10 | / Cell Update: expiry of T307 after T305 expiry and being out of service area
R99 | C52 | UEs supporting 3.84 Mcps TDD option or 1.28 Mcps TDD option or 7.68 Mcps TDD option and supporting PS bearer service
8.3.1.11 | / Cell Update: Success after T302 time-out | R99 | C06 | UEs supporting FDD and supporting PS bearer service
1 Execution: PS |  | 8.3.1.11 | / Cell Update: Success after T302 time-out | R99
C52 | UEs supporting 3.84 Mcps TDD option or 1.28 Mcps TDD option or 7.68 Mcps TDD option and supporting PS bearer service |  |  | 8.3.1.12
/ Cell Update: Failure (After Maximum Re-transmissions) | R99 | C06 | UEs supporting FDD and supporting PS bearer service | 1 Execution: PS
| 8.3.1.12 | / Cell Update: Failure (After Maximum Re-transmissions) | R99 | C52
UEs supporting 3.84 Mcps TDD option or 1.28 Mcps TDD option or 7.68 Mcps TDD option and supporting PS bearer service |  |  | 8.3.1.13 | / Cell Update: Reception of Invalid UPDATE CONFIRM message
R99 | C06 | UEs supporting FDD and supporting PS bearer service
8.3.1.13 | / Cell Update: Reception of Invalid UPDATE CONFIRM message | R99 | C52 | UEs supporting 3.84 Mcps TDD option or 1.28 Mcps TDD option or 7.68 Mcps TDD option and supporting PS bearer service
|  | 8.3.1.14 | / Cell Update: Incompatible simultaneous reconfiguration | R99
C06 | UEs supporting FDD and supporting PS bearer service |  |  | 8.3.1.14
/ Cell Update: Incompatible simultaneous reconfiguration | R99 | C52 | UEs supporting 3.84 Mcps TDD option or 1.28 Mcps TDD option or 7.68 Mcps TDD option and supporting PS bearer service
| 8.3.1.15 | / Cell Update: Unrecoverable error in Acknowledged Mode | R99 | C01d
UEs supporting FDD and ((CS bearer service and CS call establishment) or PS bearer service) | 1 or 2 Executions: CS ( only if CS call establishment is supported ), PS |  | 8.3.1.15 | / Cell Update: Unrecoverable error in Acknowledged Mode
R99 | C02 | UEs supporting 3.84 Mcps TDD option or 1.28 Mcps TDD option or 7.68 Mcps TDD option.
8.3.1.16 | Void
|  | 8.3.1.17 | / Cell Update: Failure (UTRAN initiate an connection release procedure on CCCH) | R99
C06 | UEs supporting FDD and supporting PS bearer service | 1 Execution: PS |  | 8.3.1.17
/ Cell Update: Failure (UTRAN initiate an connection release procedure on CCCH) | R99 | C52 | UEs supporting 3.84 Mcps TDD option or 1.28 Mcps TDD option or 7.68 Mcps TDD option and supporting PS bearer service
| 8.3.1.18 | / Cell Update: Radio Link Failure (T314>0, T315=0), CS RAB established | R99 | C356
UEs supporting FDD and supporting CS bearer service and CS call establishment. | 1 Execution: CS |  | 8.3.1.18 | / Cell Update: Radio Link Failure (T314>0, T315=0), CS RAB established
R99 | C02 | UEs supporting 3.84 Mcps TDD option or 1.28 Mcps TDD option or 7.68 Mcps TDD option.
8.3.1.19 | Void
|  | 8.3.1.20 | / Cell Update: Reception of UPDATE CONFIRM Message that causes invalid configuration | R99
C06 | UEs supporting FDD and supporting PS bearer service |  |  | 8.3.1.20
/ Cell Update: Reception of UPDATE CONFIRM Message that causes invalid configuration | R99 | C52 | UEs supporting 3.84 Mcps TDD option or 1.28 Mcps TDD option or 7.68 Mcps TDD option and supporting PS bearer service
| 8.3.1.21 | Cell Update: Cell reselection to cell of another PLMN belonging to the equivalent PLMN list | R99 | C01
UEs supporting FDD. | 1 Execution: PS |  | 8.3.1.21 | Cell Update: Cell reselection to cell of another PLMN belonging to the equivalent PLMN list
R99 | C02 | UEs supporting 3.84 Mcps TDD option or 1.28 Mcps TDD option or 7.68 Mcps TDD option.
8.3.1.22 | Cell update: Restricted cell reselection to a cell belonging to forbidden LA list (Cell_FACH) | R99 | C06 | UEs supporting FDD and supporting PS bearer service
1 Execution: PS |  | 8.3.1.22 | Cell update: Restricted cell reselection to a cell belonging to forbidden LA list (Cell_FACH) | R99
C52 | UEs supporting 3.84 Mcps TDD option or 1.28 Mcps TDD option or 7.68 Mcps TDD option and supporting PS bearer service |  |  | 8.3.1.23
Cell Update: HCS cell reselection in _FACH | R99 | C01 | UEs supporting FDD. | 1 Execution: PS
| 8.3.1.23 | Cell Update: HCS cell reselection in _FACH | R99 | C02
UEs supporting 3.84 Mcps TDD option or 1.28 Mcps TDD option or 7.68 Mcps TDD option. |  |  | 8.3.1.24 | Cell Update: HCS cell reselection in _
R99 | C06 | UEs supporting FDD and supporting PS bearer service | 1 Execution: PS
8.3.1.24 | Cell Update: HCS cell reselection in _ | R99 | C52 | UEs supporting 3.84 Mcps TDD option or 1.28 Mcps TDD option or 7.68 Mcps TDD option and supporting PS bearer service
|  | 8.3.1.25 | UPDATE: Radio Link Failure (T314=0, T315=0) | R99
C01d | UEs supporting FDD and ((CS bearer service and CS call establishment) or PS bearer service) | 1 or 2 Executions: CS+PS ( only if speech or transparent data CS call establishment is supported ) or (CS ( only if CS call establishment is supported ), PS) |  | 8.3.1.26
Cell Update: Radio Link Failure (T314>0, T315=0), PS RAB established | R99 | C06 | UEs supporting FDD and supporting PS bearer service
| 8.3.1.27 | Cell Update: Radio Link Failure (T314=0, T315>0), CS RAB | R99 | C01
UEs supporting FDD. |  |  | 8.3.1.28 | Cell Update: Radio Link Failure (T314=0, T315>0), PS RAB
R99 | C06 | UEs supporting FDD and supporting PS bearer service
8.3.1.29 | Cell Update: Radio Link Failure (T314>0, T315>0), CS RAB | R99 | C01 | UEs supporting FDD.
|  | 8.3.1.30 | Cell Update: Radio Link Failure (T314>0, T315>0), PS RAB | R99
C06 | UEs supporting FDD and supporting PS bearer service | 1 Execution: CS+PS or PS |  | 8.3.1.31
Cell Update: re-entering of service area from URA_ after T316 expiry but before T317 expiry | R99 | C06 | UEs supporting FDD and supporting PS bearer service | 1 Execution: PS
| 8.3.1.31 | Cell Update: re-entering of service area from URA_ after T316 expiry but before T317 expiry | R99 | C52
UEs supporting 3.84 Mcps TDD option or 1.28 Mcps TDD option or 7.68 Mcps TDD option and supporting PS bearer service |  |  | 8.3.1.32 | Cell Update: Transition from URA_ to _, start of HS-DSCH reception
Rel-5 | C371 | UEs supporting FDD and HS-PDSCH | 1 Execution: PS
|  |  | C443 | UEs supporting TDD and HS-PDSCH
C465 | UEs supporting TDD and HS-PDSCH |  |  | 8.3.1.32a
Cell Update: Transition from URA_PCH to CELL_DCH, start of HS-DSCH reception( In a different frequency band)(TDD) | Rel-7 | C840 | UEs supporting LCR TDD and HS-PDSCH and multiple frequency operation and multiple TDD frequency bands simultaneously. | 1 Execution: PS
| 8.3.1.33 | Cell Update: Transition from _ to _, start of HS-DSCH reception, frequency modification | Rel-5 | C371
UEs supporting FDD and HS-PDSCH | 1 Execution: PS
| C443 | UEs supporting TDD and HS-PDSCH
|  |  | C465 | UEs supporting TDD and HS-PDSCH
|  | 8.3.1.33a | Cell Update: Transition from CELL_PCH to CELL_DCH, start of HS-DSCH reception, frequency modification(TDD) | Rel-5
C443 | UEs supporting 1.28Mcps TDD and HS-PDSCH | 1 Execution: PS |  | 8.3.1.34
Cell Update: Transition from _ to _FACH, stop of HS-DSCH reception | Rel-5 | C371 | UEs supporting FDD and HS-PDSCH | 1 Execution: PS
C443
UEs supporting TDD and HS-PDSCH |  |  | 8.3.1.35 | Cell Update: Transition from _ to _, with active HS-DSCH reception
Rel-5 | C371 | UEs supporting FDD and HS-PDSCH | 1 Execution: PS
|  |  | C443 | UEs supporting TDD and HS-PDSCH
|  | 8.3.1.36 | Cell Update: Transition from _ to _FACH (stop of HS-DSCH reception with frequency modification) | Rel-5
C371 | UEs supporting FDD and HS-PDSCH | 1 Execution: PS
|  | C443 | UEs supporting TDD and HS-PDSCH
| 8.3.1.37 | Cell Update: Transition from _ to _ (with active HS-DSCH reception and frequency modification) | Rel-5 | C371
UEs supporting FDD and HS-PDSCH | 1 Execution: PS
| C443 | UEs supporting TDD and HS-PDSCH
8.3.1.38 | Cell Update: state specific handling of Treselection and Qhyst for cell reselection in CELL_FACH | Rel-5 | C06 | UEs supporting FDD and supporting PS bearer service
1 Execution: PS |  | 8.3.1.39 | Cell Update: state specific handling of Treselection and Qhyst for cell reselection in CELL_PCH | Rel-5
C06 | UEs supporting FDD and supporting PS bearer service | 1 Execution: PS |  | 8.3.1.40
Cell update: Transition from CELL_PCH to CELL_DCH, inclusion of establishment cause | Rel-5 | C90d | UEs supporting FDD and PS domain services and CS domain services and CS call establishment. | 1 Execution: CS+PS
| .41 | Cell Update: Transition from URA_ to _DCH: Success (start of E-DCH transmission) | Rel-6 | C408
UEs supporting FDD and HS-PDSCH and E-DPDCH | 1 Execution: PS |  | .41 | Cell Update: Transition from URA_ to _DCH: Success (start of E-DCH transmission)
Rel-7 | C584 | UEs supporting 3.84 Mcps TDD option 7.68 Mcps TDD option and HS-PDSCH and E-PUCH | 1 Execution: PS
.41 | Cell Update: Transition from URA_ to _DCH: Success (start of E-DCH transmission) | Rel-7 | C630 | UEs supporting 1.28Mcps TDD and HS-PDSCH and E-PUCH
1 Execution: PS |  | 8.3.1.41a | Cell Update: Transition from URA_PCH to CELL_DCH: Success (start of E-DCH transmission, in the multi-frequency network environment, for 1.28Mcps TDD only) | Rel-7
C842 | UEs supporting 1.28Mcps TDD and HS-PDSCH and E-PUCH and multiple frequency operation | 1 Execution: PS |  | .42
Cell Update: Transition from CELL_PCH to _DCH: Success (Frequency modification, start of E-DCH transmission) | Rel-6 only | C564 | UEs supporting FDD and HS-PDSCH and E-DPDCH | 1 Execution: PS
| .42 | Cell Update: Transition from CELL_PCH to _DCH: Success (Frequency modification, start of E-DCH transmission) | Rel-7 | C584
UEs supporting 3.84 Mcps TDD option 7.68 Mcps TDD option and HS-PDSCH and E-PUCH | 1 Execution: PS |  | .42 | Cell Update: Transition from CELL_PCH to _DCH: Success (Frequency modification, start of E-DCH transmission)
Rel-7 | C630 | UEs supporting 1.28Mcps TDD and HS-PDSCH and E-PUCH | 1 Execution: PS
8.3.1.42a | Cell Update: Transition from CELL_PCH to _DCH: Success (Frequency modification, start of E-DCH transmission, F-DPCH configured) | Rel-6 | C560 | UEs supporting FDD and HS-PDSCH and E-DPDCH and fully supporting F-DPCH
1 Execution: PS |  | 8.3.1.42b | Cell Update: Transition from CELL_PCH to CELL_DCH: Success (frequency modification, start of E-DCH transmission in the multi-frequency network environment, for 1.28Mcps TDD only) | Rel-7
C842 | UEs supporting 1.28Mcps TDD and HS-PDSCH and E-PUCH and multiple frequency operation | 1 Execution: PS |  | 8.3.1.43
Cell Update: Radio Link Failure, with active E-DCH transmission | Rel-6 | C560 | UEs supporting FDD and HS-PDSCH and E-DPDCH and fully supporting F-DPCH | 1 Execution: PS
| 8.3.1.43 | Cell Update: Radio Link Failure, with active E-DCH transmission | Rel-7 | C584
UEs supporting 3.84 Mcps TDD option 7.68 Mcps TDD option and HS-PDSCH and E-PUCH | 1 Execution: PS |  | 8.3.1.43 | Cell Update: Radio Link Failure, with active E-DCH transmission
Rel-7 | C630 | UEs supporting 1.28Mcps TDD and HS-PDSCH and E-PUCH | 1 Execution: PS
8.3.1.44 | Cell Update: Transition from CELL_PCH to CELL_DCH: Success (frequency modification, start of discontinuous uplink transmission) | Rel-7 | C579 | UEs supporting FDD and UL DTX
1 Execution: PS |  | 8.3.1.45 | Cell Update: Radio Link Failure, with active discontinuous uplink transmission | Rel-7
C579 | UEs supporting FDD and UL DTX | 1 Execution: PS |  | 8.3.1.46
Cell Update: Transition from URA_PCH to CELL_DCH: Success (start of discontinuous uplink transmission) | Rel-7 | C579 | UEs supporting FDD and UL DTX | 1 Execution: PS
| 8.3.1.47 | Cell Update: cell reselection in CELL_FACH (Reselection between cell not supporting HS-PDSCH in CELL_FACH and cell supporting HS-PDSCH is CELL_FACH) | Rel-7 | C591
UEs supporting FDD and HS-PDSCH in CELL_FACH | 1 Execution: PS |  | 8.3.1.48 | Cell Update: Radio Link Failure, UM RLC Re-establishment
Rel-7 | C592 | UE supporting FDD and CS Voice over HSPA. Note: CS Voice over HSPA is an optional Rel-8 feature that may be implemented in Rel-7 UEs. | 1 Execution: CS
8.3.1.49 | Cell Update: Intra Frequency cell reselection in Enhanced _FACH with DRX configured | Rel-8 | C731 | UEs supporting FDD and HS-DSCH DRX operation in CELL_FACH
1 Execution: PS |  | 8.3.1.49a | Cell Update: Inter Frequency cell reselection in Enhanced _FACH with DRX configured | Rel-8
C731 | UEs supporting FDD and HS-DSCH DRX operation in CELL_FACH | 1 Execution: PS |  | 8.3.1.49b
Cell Update: Intra Frequency cell reselection in Enhanced CELL_FACH with DRX configured / second DRX cycle with 2-level DRX | Rel-11 | C731a | UEs supporting FDD and HS-DSCH DRX operation with second DRX cycle | 1 Execution: PS
| 8.3.1.49c | Cell Update: Inter Frequency cell reselection in Enhanced CELL_FACH with DRX configured / second DRX cycle with 2-level DRX | Rel-11 | C731a
UEs supporting FDD and HS-DSCH DRX operation with second DRX cycle | 1 Execution: PS |  | 8.3.1.50 | Cell Update: Cell reselection in _FACH when common E-DCH resource is released
Rel-8 | C647 | UEs supporting FDD and E-DCH in CELL_FACH | 1 Execution: PS preferred
8.3.1.51 | Cell Update: Cell reselection in CELL_FACH (Reselection between cell not supporting HS-PDSCH and E-DCH in CELL_FACH and cell supporting HS-PDSCH and E-DCH in CELL_FACH) | Rel-9 | C758 | UEs supporting 1.28Mcps TDD and HS-PDSCH in CELL_FACH
1 Execution: PS |  | 8.3.1.52 | Cell Update: Inter Frequency cell reselection in CELL_FACH based on absolute priority | Rel-8
C01b | UEs supporting EUTRA, UTRA FDD and support of High Priority layer measurements and cell Reselection procedure in CELL_FACH | 1 Execution: PS |  | 8.3.1.53
Cell Update: Absolute priority based cell reselection failure to inter frequency cell for which no priority or no threshold is assigned | Rel-8 | C01b | UEs supporting EUTRA, UTRA FDD and support of High Priority layer measurements and cell Reselection procedure in CELL_FACH | 1 Execution: PS
| 8.3.1.54 | Cell Update: Absolute priority based cell reselection when more than one cell fulfils the criterion | Rel-8 | C01b
UEs supporting EUTRA, UTRA FDD and support of High Priority layer measurements and cell Reselection procedure in CELL_FACH | 1 Execution: PS |  | 8.3.2.1 | / URA Update: Change of URA
R99 | C06 | UEs supporting FDD and supporting PS bearer service | 1 Execution: PS
8.3.2.1 | / URA Update: Change of URA | R99 | C52 | UEs supporting 3.84 Mcps TDD option or 1.28 Mcps TDD option or 7.68 Mcps TDD option and supporting PS bearer service
|  | 8.3.2.1a | / URA Update: Change of URA (Cells belong to different frequency bands) | R99
C482 | UEs supporting FDD and supporting PS bearer service and multiple FDD frequency bands simultaneously. | 1 Execution: PS |  | 8.3.2.1b
URA Update: Change of URA (Cells belong to different frequency bands for LCR TDD) | Rel-7 | C786 | UEs supporting 1.28 Mcps TDD option and supporting PS bearer service and multiple TDD frequency bands simultaneously. | 1 Execution: PS
| 8.3.2.2 | / URA Update: Periodical URA update and Reception of Invalid message | R99 | C06
UEs supporting FDD and supporting PS bearer service | 1 Execution: PS |  | 8.3.2.2 | / URA Update: Periodical URA update and Reception of Invalid message
R99 | C52 | UEs supporting 3.84 Mcps TDD option or 1.28 Mcps TDD option or 7.68 Mcps TDD option and supporting PS bearer service
8.3.2.3 | Void
|  | 8.3.2.4 | / URA Update: loss of service after expiry of timers T307 after T306 | R99
C06 | UEs supporting FDD and supporting PS bearer service | 1 Execution: PS |  | 8.3.2.4
/ URA Update: loss of service after expiry of timers T307 after T306 | R99 | C52 | UEs supporting 3.84 Mcps TDD option or 1.28 Mcps TDD option or 7.68 Mcps TDD option and supporting PS bearer service
| 8.3.2.5 | / URA Update: Success after Confirmation error of URA-ID list | R99 | C06
UEs supporting FDD and supporting PS bearer service |  |  | 8.3.2.5 | / URA Update: Success after Confirmation error of URA-ID list
R99 | C52 | UEs supporting 3.84 Mcps TDD option or 1.28 Mcps TDD option or 7.68 Mcps TDD option and supporting PS bearer service
8.3.2.6 | / URA Update: Failure (V303 is greater than N303: Confirmation error of URA-ID list) | R99 | C06 | UEs supporting FDD and supporting PS bearer service
|  | 8.3.2.6 | / URA Update: Failure (V303 is greater than N303: Confirmation error of URA-ID list) | R99
C52 | UEs supporting 3.84 Mcps TDD option or 1.28 Mcps TDD option or 7.68 Mcps TDD option and supporting PS bearer service |  |  | 8.3.2.7
/ URA Update: Success after T303 timeout | R99 | C06 | UEs supporting FDD and supporting PS bearer service | 1 Execution: PS
| 8.3.2.7 | / URA Update: Success after T303 timeout | R99 | C52
UEs supporting 3.84 Mcps TDD option or 1.28 Mcps TDD option or 7.68 Mcps TDD option and supporting PS bearer service |  |  | 8.3.2.8 | Void
8.3.2.9 | / URA Update: Failure ( UTRAN initiate an connection release procedure on CCCH ) | R99 | C06 | UEs supporting FDD and supporting PS bearer service
1 Execution: PS |  | 8.3.2.9 | / URA Update: Failure ( UTRAN initiate an connection release procedure on CCCH ) | R99
C52 | UEs supporting 3.84 Mcps TDD option or 1.28 Mcps TDD option or 7.68 Mcps TDD option and supporting PS bearer service |  |  | 8.3.2.10
/ URA Update: Reception of URA UPDATE CONFIRM message that causes invalid configuration | R99 | C06 | UEs supporting FDD and supporting PS bearer service
| 8.3.2.10 | / URA Update: Reception of URA UPDATE CONFIRM message that causes invalid configuration | R99 | C52
UEs supporting 3.84 Mcps TDD option or 1.28 Mcps TDD option or 7.68 Mcps TDD option and supporting PS bearer service |  |  | 8.3.2.11 | URA Update: Cell reselection to cell of another PLMN belonging to the equivalent PLMN list
R99 | C06 | UEs supporting FDD and supporting PS bearer service | 1 Execution: PS
8.3.2.11 | URA Update: Cell reselection to cell of another PLMN belonging to the equivalent PLMN list | R99 | C52 | UEs supporting 3.84 Mcps TDD option or 1.28 Mcps TDD option or 7.68 Mcps TDD option and supporting PS bearer service
|  | 8.3.2.12 | Restricted cell reselection to a cell belonging to forbidden LA list (URA_) | R99
C06 | UEs supporting FDD and supporting PS bearer service | 1 Execution: PS |  | 8.3.2.12
Restricted cell reselection to a cell belonging to forbidden LA list (URA_) | R99 | C52 | UEs supporting 3.84 Mcps TDD option or 1.28 Mcps TDD option or 7.68 Mcps TDD option and supporting PS bearer service
| 8.3.2.13 | URA Update: Change of URA due to HCS Cell Reselection | R99 | C06
UEs supporting FDD and supporting PS bearer service | 1 Execution: PS |  | 8.3.2.13 | URA Update: Change of URA due to HCS Cell Reselection
R99 | C52 | UEs supporting 3.84 Mcps TDD option or 1.28 Mcps TDD option or 7.68 Mcps TDD option and supporting PS bearer service
8.3.3.1 | / UTRAN Mobility Information: Success | R99 | C06 | UEs supporting FDD and supporting PS bearer service
1 Execution: PS |  | 8.3.3.1 | / UTRAN Mobility Information: Success | R99
C52 | UEs supporting 3.84 Mcps TDD option or 1.28 Mcps TDD option or 7.68 Mcps TDD option and supporting PS bearer service |  |  | 8.3.3.2
/ UTRAN Mobility Information: Failure (Invalid message reception) | R99 | C06 | UEs supporting FDD and supporting PS bearer service
| 8.3.3.2 | / UTRAN Mobility Information: Failure (Invalid message reception) | R99 | C52
UEs supporting 3.84 Mcps TDD option or 1.28 Mcps TDD option or 7.68 Mcps TDD option and supporting PS bearer service |  |  | 8.3.3.3 | / UTRAN Mobility Information: Seamless SRNS relocation in _ (without pending of ciphering)
R99 | C01 | UEs supporting FDD.
8.3.3.4 | RRC / UTRAN Mobility Information: Shared Network | Rel-6 | C90d | UEs supporting FDD and PS domain services and CS domain services and CS call establishment
1 Execution: CS+PS ( only if CS call establishment is supported ) |  | 8.3.4.1 | / Active set update in soft handover: Radio Link addition | R99
C01d | UEs supporting FDD and ((CS bearer service and CS call establishment) or PS bearer service) | 1 or 2 Executions: CS ( only if CS call establishment is supported ), PS |  | 8.3.4.2
/ Active set update in soft handover: Radio Link removal | R99 | C01d | UEs supporting FDD and ((CS bearer service and CS call establishment) or PS bearer service) | 1 or 2 Executions: CS ( only if CS call establishment is supported ), PS
| 8.3.4.3 | / Active set update in soft handover: Combined radio link addition and removal | R99 | C01d
UEs supporting FDD and ((CS bearer service and CS call establishment) or PS bearer service) | 1 or 2 Executions: CS ( only if CS call establishment is supported ), PS |  | 8.3.4.4 | / Active set update in soft handover: Invalid Configuration
R99 | C01 | UEs supporting FDD.
8.3.4.5 | / Active set update in soft handover: Reception of an ACTIVE SET UPDATE message in wrong state | R99 | C06 | UEs supporting FDD and supporting PS bearer service
|  | 8.3.4.6 | Void
8.3.4.7
/ Active set update in soft handover: Invalid Message Reception | R99 | C01 | UEs supporting FDD.
| 8.3.4.8 | / Active set update in soft handover: Radio Link addition in multiple radio link environment | R99 | C01d
UEs supporting FDD and ((CS bearer service and CS call establishment) or PS bearer service) | 1 or 2 Executions: CS ( only if CS call establishment is supported ), PS |  | 8.3.4.9 | Active set update in soft handover: Radio Link removal (stop of HS-DSCH reception)
Rel-5 | C371 | UEs supporting FDD and HS-PDSCH | 1 Execution: PS
8.3.4.10 | Active Set Update in soft handover. Radio link addition and serving HS-DSCH / E-DCH cell change | Rel-6 | C408 | UEs supporting FDD and HS-PDSCH and E-DPDCH
1 Execution: PS |  | 8.3.4.11 | Active set update in soft handover: Radio Link addition/removal and serving HS-DSCH / E-DCH cell change, with discontinuous uplink transmission | Rel-7
C579 | UEs supporting FDD and UL DTX | 1 Execution: PS |  | 8.3.4.12
Active set update in soft handover: Radio Link addition/removal (stop and start of UL 16QAM) | Rel-7 | C649 | UEs supporting FDD and HS-PDSCH and fully supporting F-DPCH and UL 16QAM and FDD E-DCH category 7 | 1 Execution: PS
| 8.3.4.13 | Active set update in soft handover: Radio Link addition/removal and serving HS-DSCH / E-DCH cell change, with activation/deactivation of 64QAM | Rel-7 | C654
UEs supporting FDD and MAC-ehs and fully supporting F-DPCH and (FDD HS-DSCH category 13 or FDD HS-DSCH category 14 or FDD HS-DSCH category 17 or FDD HS-DSCH category 18) | 1 Execution: PS |  | 8.3.4.13a | Active set update in soft handover: Radio Link addition/removal and serving HS-DSCH / E-DCH cell change, with activation/deactivation of 64QAM
Rel-7 | C784 | UEs supporting FDD and MAC-ehs and (FDD HS-DSCH category 13 or FDD HS-DSCH category 14 or FDD HS-DSCH category 17 or FDD HS-DSCH category 18) | 1 Execution: PS
8.3.4.14 | Active Set Update in Soft Handover: Radio Link addition/removal and serving HS-DSCH / E-DCH cell change with activation/deactivation of MIMO | Rel-7 | C648 | UE supporting FDD and (F-DPCH or Enhanced F-DPCH) and (FDD HS-DSCH category 15 or FDD HS-DSCH category 16 or FDD HS-DSCH category 17 or FDD HS-DSCH category 18 or FDD HS-DSCH category 19 or FDD HS-DSCH category 20 )
1 Execution: PS |  | 8.3.4.14a | Active Set Update in Soft Handover: Radio Link addition/removal and serving HS-DSCH / E-DCH cell change with activation/deactivation of MIMO | Rel-7
C785 | UE supporting FDD and (FDD HS-DSCH category 15 or FDD HS-DSCH category 16 or FDD HS-DSCH category 17 or FDD HS-DSCH category 18 or FDD HS-DSCH category 19 or FDD HS-DSCH category 20) | 1 Execution: PS |  | 8.3.4.15
Active set update: Dual Cell (DC) Activation by Serving Cell Change from non DC-HSDPA capable cell to DC-HSDPA capable cell | Rel-8 | C655 | UEs supporting FDD and (fully supporting F-DPCH or Enhanced F-DPCH) and Dual Cell Operation | 1 Execution: PS
| 8.3.4.15a | Active set update: Dual Cell (DC) Activation by Serving Cell Change from non DC-HSDPA capable cell to DC-HSDPA capable cell with SRB mapped on E-DCH/DCH | Rel-8 | C733
UEs supporting FDD and Dual Cell Operation | 1 Execution: PS |  | 8.3.4.16 | Active set update: Dual Cell (DC) Activation by Serving Cell Change from DC-HSDPA to non DC-HSDPA cell
Rel-8 | C655 | UEs supporting FDD and (fully supporting F-DPCH or Enhanced F-DPCH) and Dual Cell Operation | 1 Execution: PS
8.3.4.16a | Active set update: Dual Cell (DC) Activation by Serving Cell Change from DC-HSDPA capable cell to non DC-HSDPA capable cell with SRB mapped on E-DCH/DCH | Rel-8 | C733 | UEs supporting FDD and Dual Cell Operation
1 Execution: PS |  | 8.3.4.17 | Active Set Update in Soft Handover: Radio Link addition/removal and serving HS-DSCH / E-DCH cell change with simultaneous activation/deactivation of 64QAM and MIMO | Rel-8
C663 | UEs supporting FDD and F-DPCH or Enhanced F-DPCH and (FDD HS-DSCH category 19 or FDD HS-DSCH category 20) | 1 Execution: PS |  | 8.3.4.18
Test procedure for enhanced serving HS-DSCH cell change: serving HS-DSCH / E-DCH cell change, with discontinuous uplink transmission and downlink reception | Rel-8 | C762 | UEs supporting FDD and UL DTX and DL DRX and supporting Target Cell Pre-Configuration | 1 Execution: PS
| .19 | Active set update: Dual Cell (DC) and MIMO Activation by Serving Cell Change from non-DC-HSDPA capable cell to DC-HSDPA capable cell | Rel-9 | C791
UEs supporting FDD and (F-DPCH or Enhanced F-DPCH) and (FDD HS-DSCH category 25 or FDD HS-DSCH category 26 or FDD HS-DSCH category 27 or FDD HS-DSCH category 28 ) | 1 Execution: PS |  | .19a | Void
.19b | Active set update: DB-DC-HSDPA and MIMO Activation by Serving Cell Change from non-DC-HSDPA capable cell to DB-DC-HSDPA capable cell | Rel-10 | C791a | UEs supporting FDD and Support of dual band operation and (F-DPCH or Enhanced F-DPCH) and (FDD HS-DSCH category 25 or FDD HS-DSCH category 26 or FDD HS-DSCH category 27 or FDD HS-DSCH category 28)
1 Execution: PS |  | 8.3.4.20 | Active set update in soft handover: Radio Link addition/removal on the secondary E-DCH active set | Rel-9
C822 | UEs supporting FDD and (F-DPCH or Enhanced F-DPCH) and Dual Cell Operation and (FDD E-DCH category 8 or 9) | 1 Execution: PS |  | 8.3.4.21
Active Set Update: MIMO Activation by Serving cell changes with and without PCI Restrictions and S-CPICH Power Offset (16QAM + MIMO) | Rel-10 | C648 | UE supporting FDD and (F-DPCH or Enhanced F-DPCH) and (FDD HS-DSCH category 15 or FDD HS-DSCH category 16 or FDD HS-DSCH category 17 or FDD HS-DSCH category 18 or FDD HS-DSCH category 19 or FDD HS-DSCH category 20 ) | 1 Execution: PS
| 8.3.4.22 | Active set update: Dual Cell (DC) Activation by Serving Cell Change from non DC-HSDPA capable cell to DC-HSDPA capable cell with discontinuous uplink transmission and downlink reception | Rel-8 | C839
UEs supporting FDD and (fully supporting F-DPCH or Enhanced F-DPCH) and Dual Cell Operation and UL DTX and DL DRX | 1 Execution: PS |  | 8.3.4.23.1 | Active set update in soft handover: Radio Link addition/deletion in multiple radio link environment with 3C-HSDPA remaining active / Single band
Rel-10 | C851 | UEs supporting FDD and (F-DPCH or Enhanced F-DPCH) and (FDD HS-DSCH category 29 or FDD HS-DSCH category 30 or FDD HS-DSCH category 31 or FDD HS-DSCH category 32) and Single band Carrier Combination (3) | 1 Execution: PS
8.3.4.23.2 | Active set update in soft handover: Radio Link addition/deletion in multiple radio link environment with 3C-HSDPA remaining active / Single band / MIMO | Rel-10 | C852 | UEs supporting FDD and (F-DPCH or Enhanced F-DPCH) and (FDD HS-DSCH category 30 or FDD HS-DSCH category 32) and Single band Carrier Combination (3)
1 Execution: PS |  | 8.3.4.23.3 | Active set update in soft handover: Radio Link addition/deletion in multiple radio link environment with 3C-HSDPA remaining active / Dual band | Rel-10
C853 | UEs supporting FDD and (F-DPCH or Enhanced F-DPCH) and (FDD HS-DSCH category 29 or FDD HS-DSCH category 30 or FDD HS-DSCH category 31 or FDD HS-DSCH category 32) and (Dual band Carrier Combination (1,2) or Dual band Carrier Combination (2,1)) | 1 Execution: PS |  | 8.3.4.23.4
Active set update in soft handover: Radio Link addition/deletion in multiple radio link environment with 3C-HSDPA remaining active / Dual band / MIMO | Rel-10 | C854 | UEs supporting FDD and (F-DPCH or Enhanced F-DPCH) and (FDD HS-DSCH category 30 or FDD HS-DSCH category 32) (Dual band Carrier Combination (1,2) or Dual band Carrier Combination (2,1)) | 1 Execution: PS
| 8.3.4.24.1 | Active set update with Multiflow reconfiguration with SRBs mapped on DCH: Successful reconfiguration of 2cell/single frequency Multiflow HSDPA for single band, inter-Node B | Rel-11 | C914
UEs supporting FDD and Multiflow HSDPA in Single Band – Single Frequency Dual Cell operation (SF-DC) | 1 Execution: PS |  | 8.3.4.24.2 | Active set update with Multiflow reconfiguration with SRBs mapped on DCH: Successful reconfiguration of 3 cell/two frequencies Multiflow HSDPA for single band, inter-Node B
Rel-11 | C915 | UEs supporting FDD and Multiflow HSDPA in Single Band – Dual Frequency Three Cell operation (DF-3C) | 1 Execution: PS
8.3.4.24.3 | Active set update with Multiflow reconfiguration with SRBs mapped on DCH: Successful reconfiguration of 3 cell/two frequencies Multiflow HSDPA for dual bands, inter-Node B | Rel-11 | C916 | UEs supporting FDD and Multiflow HSDPA in Dual Band – Dual Frequency Three Cell operation (DF-3C)
1 Execution: PS |  | 8.3.5.1 | Void
8.3.5.2
Void
| 8.3.5.3 | Void
|  |  | 8.3.7.1 | Inter system handover from UTRAN/To GSM/Speech/Success with UEA1/UIA1 and A5/1 ciphering
R99 | C95 | UEs supporting FDD and GSM and supporting speech | 1 Execution: CS
8.3.7.1 | Inter system handover from UTRAN/To GSM/Speech/Success with UEA1/UIA1 and A5/1 ciphering | R99 | C59 | UEs supporting 3.84 Mcps TDD option or 1.28 Mcps TDD option or 7.68 Mcps TDD option and GSM and supporting speech.
|  | 8.3.7.1a | Inter system handover from UTRAN/To GSM/Speech/Success with UEA1/UIA1 and A5/3 ciphering | R99
C593 | UEs supporting FDD and GSM and supporting speech and supporting A5/3. Note 1: For Rel-6 or later UEs A5/3 support is Mandatory; for earlier releases it is Optional. | 1 Execution: CS |  | 8.3.7.1b
Inter system handover from UTRAN/To GSM/Speech/Success with UEA2/UIA2 and A5/3 ciphering | Rel-7 | C661 | UEs supporting FDD and GSM and supporting speech and supporting UEA2/UIA2. Note 1: For Rel-6 or later UEs A5/3 support is Mandatory; for earlier releases it is Optional. | 1 Execution: CS
| 8.3.7.1c | Inter system handover from UTRAN/To GSM/Speech/Success with UEA1/UIA1 and A5/4 ciphering | Rel-9 | C593a
UEs supporting FDD and GSM and supporting speech and supporting A5/4. Note 1: For Rel-11 or later UEs A5/4 support is Mandatory for earlier releases it is Optional. | 1 Execution: CS |  | 8.3.7.1d | Inter system handover from UTRAN/To GSM/Speech/Success with UEA2/UIA2 and A5/4 ciphering
Rel-9 | C661a | UEs supporting FDD and GSM and supporting speech and supporting UEA2/UIA2 and A5/4. Note 1: For Rel-11 or later UEs A5/4 support is Mandatory; for earlier releases it is Optional. | 1 Execution: CS
8.3.7.2 | Inter system handover from UTRAN/To GSM/Data/Same data rate/Success | R99 | C375 | UEs supporting FDD and GSM and one or more CS bearer services up to and including 14 400 bit/s.
1 Execution: CS |  | 8.3.7.2 | Inter system handover from UTRAN/To GSM/Data/Same data rate/Success | R99
C60 | UEs supporting 3.84 Mcps TDD option or 1.28 Mcps TDD option or 7.68 Mcps TDD option and GSM. |  |  | 8.3.7.2a
Inter system handover from UTRAN/To GSM/Data/Same data rate/Extended Rates/Success | R99 | C376 | UEs supporting FDD and GSM and one or more HSCSD bearer services equal to or greater than 14 400 bit/s.
| 8.3.7.2a | Inter system handover from UTRAN/To GSM/Data/Same data rate/Extended Rates/Success | R99 | C60
UEs supporting 3.84 Mcps TDD option or 1.28 Mcps TDD option or 7.68 Mcps TDD option and GSM. |  |  | 8.3.7.3 | Inter system handover from UTRAN/To GSM/Data/Data rate down grading/Success
R99 | C435 | UEs supporting FDD and GSM and one or more CS bearer services UMTS 28 800 or 57 600 bits/s and including GSM 14 400 bit/s. | 1 Execution: CS
8.3.7.3 | Inter system handover from UTRAN/To GSM/Data/Data rate down grading/Success | R99 | C60 | UEs supporting 3.84 Mcps TDD option or 1.28 Mcps TDD option or 7.68 Mcps TDD option and GSM
|  | 8.3.7.3a | Inter system handover from UTRAN/To GSM/Data/Data rate down grading/Extended Rates/Success | R99
C376 | UEs supporting FDD and GSM and one or more HSCSD bearer services equal to or greater than 14 400 bit/s. |  |  | 8.3.7.3a
Inter system handover from UTRAN/To GSM/Data/Data rate down grading/Extended Rates/Success | R99 | C60 | UEs supporting 3.84 Mcps TDD option or 1.28 Mcps TDD option or 7.68 Mcps TDD option and GSM
| 8.3.7.4 | Inter system handover from UTRAN/To GSM/Speech/Establishment/Success | R99 | C95
UEs supporting FDD and GSM and supporting speech. | 1 Execution: CS |  | 8.3.7.4 | Inter system handover from UTRAN/To GSM/Speech/Establishment/Success
R99 | C59 | UEs supporting 3.84 Mcps TDD option or 1.28 Mcps TDD option or 7.68 Mcps TDD option and GSM and supporting speech.
8.3.7.5 | Inter system handover from UTRAN/To GSM/Speech/Failure | R99 | C95 | UEs supporting FDD and GSM and supporting speech.
1 Execution: CS |  | 8.3.7.5 | Inter system handover from UTRAN/To GSM/Speech/Failure | R99
C59 | UEs supporting 3.84 Mcps TDD option or 1.28 Mcps TDD option or 7.68 Mcps TDD option and GSM and supporting speech. |  |  | 8.3.7.6
Inter system handover from UTRAN/To GSM/Speech/Failure (L2 Establishment) | R99 | C95 | UEs supporting FDD and GSM and supporting speech.
| 8.3.7.6 | Inter system handover from UTRAN/To GSM/Speech/Failure (L2 Establishment) | R99 | C59
UEs supporting 3.84 Mcps TDD option or 1.28 Mcps TDD option or 7.68 Mcps TDD option and GSM and supporting speech. |  |  | 8.3.7.7 | Inter system handover from UTRAN/To GSM/Speech/Failure (L1 Synchronization)
R99 | C95 | UEs supporting FDD and GSM and supporting speech. | 1 Execution: CS
8.3.7.7 | Inter system handover from UTRAN/To GSM/Speech/Failure (L1 Synchronization) | R99 | C59 | UEs supporting 3.84 Mcps TDD option or 1.28 Mcps TDD option or 7.68 Mcps TDD option and GSM and supporting speech.
|  | 8.3.7.8 | Inter system handover from UTRAN/To GSM/Speech/Failure (Invalid Inter-RAT message) | R99
C95 | UEs supporting FDD and GSM and supporting speech. |  |  | 8.3.7.8
Inter system handover from UTRAN/To GSM/Speech/Failure (Invalid Inter-RAT message) | R99 | C59 | UEs supporting 3.84 Mcps TDD option or 1.28 Mcps TDD option or 7.68 Mcps TDD option and GSM and supporting speech.
| 8.3.7.9 | Inter system handover from UTRAN/To GSM/Speech/Failure (Unsupported configuration) | R99 | C95
UEs supporting FDD and GSM and supporting speech. | 1 Execution: CS |  | 8.3.7.9 | Inter system handover from UTRAN/To GSM/Speech/Failure (Unsupported configuration)
R99 | C59 | UEs supporting 3.84 Mcps TDD option or 1.28 Mcps TDD option or 7.68 Mcps TDD option and GSM and supporting speech.
8.3.7.10 | Inter system handover from UTRAN/To GSM/Speech/Failure (Reception by UE in _FACH) | R99 | C95 | UEs supporting FDD and GSM and supporting speech.
|  | 8.3.7.10 | Inter system handover from UTRAN/To GSM/Speech/Failure (Reception by UE in _FACH) | R99
C59 | UEs supporting 3.84 Mcps TDD option or 1.28 Mcps TDD option or 7.68 Mcps TDD option and GSM and supporting speech. |  |  | 8.3.7.11
Inter system handover from UTRAN/To GSM/Speech/Failure (Invalid message reception) | R99 | C95 | UEs supporting FDD and GSM and supporting speech.
| 8.3.7.11 | Inter system handover from UTRAN/To GSM/Speech/Failure (Invalid message reception) | R99 | C59
UEs supporting 3.84 Mcps TDD option or 1.28 Mcps TDD option or 7.68 Mcps TDD option and GSM and supporting speech. |  |  | 8.3.7.12 | Inter system handover from UTRAN/To GSM/Speech/Failure (Physical channel Failure and Reversion Failure)
R99 | C95 | UEs supporting FDD and GSM and supporting speech. | 1 Execution: CS
8.3.7.12 | Inter system handover from UTRAN/To GSM/Speech/Failure (Physical channel Failure and Reversion Failure) | R99 | C59 | UEs supporting 3.84 Mcps TDD option or 1.28 Mcps TDD option or 7.68 Mcps TDD option and GSM and supporting speech.
|  | 8.3.7.13 | Inter system handover from UTRAN/To GSM/ success / call under establishment | R99
C95 | UEs supporting FDD and GSM and supporting speech. | 1 Execution: CS |  | 8.3.7.13
Inter system handover from UTRAN/To GSM/ success / call under establishment | R99 | C59 | UEs supporting 3.84 Mcps TDD option or 1.28 Mcps TDD option or 7.68 Mcps TDD option and GSM and supporting speech.
| 8.3.7.14 | Inter system handover from UTRAN/To GSM/Speech/Success (stop of HS-DSCH reception) | Rel-5 | C380
UEs supporting FDD and GSM and supporting speech and HS-PDSCH | 1 Execution: CS+PS
| C443 | UEs supporting TDD and HS-PDSCH
8.3.7.15 | Inter system handover from UTRAN/To GSM/Speech/Failure(stop of HS-DSCH reception) | Rel-5 | C380 | UEs supporting FDD and GSM and supporting speech and HS-PDSCH
C443 | UEs supporting TDD and HS-PDSCH |  |  | 8.3.7.16
Inter system handover from UTRAN/To GSM/Simultaneous CS and PS domain services/Success/TBF Establishment Success | R99 | C390 | UE supporting FDD and GSM and supporting simultaneous CS and PS bearer services | 1 Execution: CS+PS
| 8.3.7.17 | Inter system handover from UTRAN/To GSM/DTM /Simultaneous CS and PS domain services/Success/TBF Establishment Success | R99 | C394
UE supporting FDD and GSM and supporting simultaneous CS and PS bearer services and supporting DTM | 1 Execution: CS+PS |  | 8.3.8 | / Inter system cell reselection to UTRAN
R99 | [] | Inclusion of this test case is
8.3.9.1 | Cell reselection if cell becomes barred or S<0; UTRAN to GPRS (_FACH) | R99 | C360 | UEs supporting FDD and GSM. UE supporting PS bearer service
1 Execution: PS |  | 8.3.9.1a | Cell reselection if cell becomes barred or S<0; UTRAN to GPRS (CELL_FACH), 1.28Mcps TDD | Rel-9
C869 | UEs supporting 1.28Mcps TDD and GSM. UE supporting PS bearer service | 1 Execution: PS |  | 8.3.9.2
Cell reselection if cell becomes barred or S<0; UTRAN to GPRS (URA_) | R99 | C360 | UEs supporting FDD and GSM. UE supporting PS bearer service
| 8.3.9.2a | Cell reselection if cell becomes barred or S<0; UTRAN to GPRS (URA_PCH), 1.28Mcps TDD | Rel-9 | C869
UEs supporting 1.28Mcps TDD and GSM. UE supporting PS bearer service | 1 Execution: PS |  | 8.3.9.3 | Cell reselection if cell rank changes; UTRAN to GPRS (UE in _FACH fails to complete an inter-RAT cell reselection)
R99 | C360 | UEs supporting FDD and GSM. UE supporting PS bearer service | 1 Execution: PS
8.3.9.4 | Cell reselection if S<0; UTRAN to GPRS (UE in _ fails to complete an inter-RAT cell reselection) | R99 | C360 | UEs supporting FDD and GSM. UE supporting PS bearer service
|  | 8.3.9.4a | Cell reselection if S<0; UTRAN to GPRS (UE in CELL_PCH fails to complete an inter-RAT cell reselection), 1.28Mcps TDD | Rel-9
C869 | UEs supporting 1.28Mcps TDD and GSM. UE supporting PS bearer service | 1 Execution: PS |  | 8.3.9.5
Successful Cell Reselection with RAU – Qoffset value modification; UTRAN to GPRS (_FACH) | R99 | C360 | UEs supporting FDD and GSM. UE supporting PS bearer service | 1 Execution: PS
| 8.3.9.5a | Successful Cell Reselection with RAU – Qoffset value modification; UTRAN to GPRS (CELL_FACH), 1.28Mcps TDD | Rel-9 | C869
UEs supporting 1.28Mcps TDD and GSM. UE supporting PS bearer service | 1 Execution: PS |  | 8.3.11 | Inter-RAT cell change order from UTRAN
8.3.11.1 | Inter-RAT cell change order from UTRAN/To GPRS/_/Success with UEA1/UIA1 and GEA2 ciphering | R99 | C360a | UEs supporting FDD and GSM. UE supporting PS bearer service and GEA2.
1 Execution: PS |  | 8.3.11.1a | Inter-RAT cell change order from UTRAN/To GPRS/CELL_DCH/Success with UEA2/UIA2 and GEA2 ciphering | Rel-7
C662b | UEs supporting FDD and GSM. UE supporting PS bearer service and supporting UEA2/UIA2 and GEA2. | 1 Execution: PS |  | 8.3.11.1b
Inter-RAT cell change order from UTRAN/To GPRS/CELL_DCH/Success with UEA2/UIA2 and GEA3 ciphering | Rel-7 | C662 | UEs supporting FDD and GSM. UE supporting PS bearer service and supporting UEA2/UIA2. | 1 Execution: PS
| 8.3.11.1c | Inter-RAT cell change order from UTRAN/To GPRS/CELL_DCH/Success with UEA2/UIA2 and GEA4 ciphering | Rel-9 | C662a
UEs supporting FDD and GSM. UE supporting PS bearer service and supporting UEA2/UIA2 and GEA4. | 1 Execution: PS |  | 8.3.11.2 | Inter-RAT cell change order from UTRAN/To GPRS/_FACH/Success
R99 | C360 | UEs supporting FDD and GSM. UE supporting PS bearer service
8.3.11.3 | Inter-RAT cell change order from UTRAN/To GPRS/_/Failure (T309 expiry) | R99 | C360 | UEs supporting FDD and GSM. UE supporting PS bearer service
|  | 8.3.11.4 | Inter-RAT cell change order from UTRAN/To GPRS/_/Failure (Physical channel Failure and Reversion Failure) | R99
C360 | UEs supporting FDD and GSM. UE supporting PS bearer service | 1 Execution: PS |  | 8.3.11.5
Inter-RAT cell change order from UTRAN/To GPRS/_FACH/Failure (T309 expiry) | R99 | C360 | UEs supporting FDD and GSM. UE supporting PS bearer service
| 8.3.11.6 | Inter-RAT cell change order from UTRAN/To GPRS/_FACH/Failure (Physical channel Failure and Reversion Failure) | R99 | C360
UEs supporting FDD and GSM. UE supporting PS bearer service |  |  | 8.3.11.7 | Inter-RAT cell change order from UTRAN/To GPRS/ Failure (Unsupported configuration)
R99 | C360 | UEs supporting FDD and GSM. UE supporting PS bearer service
8.3.11.8 | Inter-RAT cell change order from UTRAN/To GPRS/ Failure (Invalid Inter-RAT message) | R99 | C360 | UEs supporting FDD and GSM. UE supporting PS bearer service
|  | 8.3.11.9 | Inter-RAT Cell Change Order from UTRAN to GPRS/_/Success (stop of HS-DSCH reception) | Rel-5
C381 | UEs supporting FDD and GSM. UE supporting PS bearer service and HS-PDSCH | 1 Execution: PS
|  | C443 | UEs supporting TDD and HS-PDSCH
| 8.3.11.10 | Inter-RAT Cell Change Order from UTRAN/To GPRS/_/Failure (Physical channel Failure) | Rel-5 | C381
UEs supporting FDD and GSM. UE supporting PS bearer service and HS-PDSCH | 1 Execution: PS
| C443 | UEs supporting TDD and HS-PDSCH
8.3.11.11 | Inter-RAT cell change order from UTRAN/To GPRS/CELL_FACH/No RAB established/Success | R99 | C360 | UE supporting FDD and GSM. UE supporting PS bearer service
|  | 8.3.11.12 | Inter-RAT cell change order from UTRAN/To GPRS/CELL_DCH/Network Assisted Cell Change/Success | Rel-5
C396 | UEs supporting FDD and GSM. UE supporting PS bearer service UE supporting Inter-RAT NACC from UTRAN. | 1 Execution: PS |  | 8.3.11.13
Inter-RAT cell change order from UTRAN/To GPRS/CELL_DCH/Network Assisted Cell Change with Invalid SI/Success | Rel-5 | C396 | UEs supporting FDD and GSM. UE supporting PS bearer service UE supporting Inter-RAT NACC from UTRAN. | 1 Execution: PS
| 8.3.11.14 | Inter-RAT Cell Change Order from UTRAN to GPRS/CELL_DCH/Success (stop of E-DCH transmission) | Rel-6 | C462
UEs supporting FDD and GSM. UE supporting PS bearer service and HS-PDSCH and E-DPDCH. | 1 Execution: PS |  | 8.3.11.14 | Inter-RAT Cell Change Order from UTRAN to GPRS/CELL_DCH/Success (stop of E-DCH transmission)
Rel-7 | C635 | UEs supporting 1.28Mcps TDD and GSM. UE supporting PS bearer service and HS-PDSCH and E-PUCH | 1 Execution: PS
8.3.11.15 | Inter-RAT Cell Change Order from UTRAN to GPRS/CELL_DCH/Success (stop of discontinuous uplink transmission) | Rel-7 | C579a | UEs supporting FDD and UL DTX and GSM/GPRS
1 Execution: PS |  | 8.3.11.16 | Inter-RAT Cell Change Order from UTRAN to GPRS/ MIMO (Success: with PCI Restrictions and S-CPICH Power Offset) | Rel-10
C813 | UEs supporting FDD and GSM. UE supporting PS bearer service and MAC-ehs and (FDD HS-DSCH category 15 or FDD HS-DSCH category 16 or FDD HS-DSCH category 17 or FDD HS-DSCH category 18) | 1 Execution: PS |  | 8.3.11.17
Inter-RAT Cell Change Order from UTRAN to GPRS for S-CPICH based MIMO with F-DPCH in STTD (Failure; physical channel failure) | Rel-7 | C813 | UEs supporting FDD and GSM. UE supporting PS bearer service and MAC-ehs and (FDD HS-DSCH category 15 or FDD HS-DSCH category 16 or FDD HS-DSCH category 17 or FDD HS-DSCH category 18) | 1 Execution: PS
| 8.3.11.18 | Inter-RAT Cell Change Order from UTRAN to GPRS/ MIMO (Failure; with PCI Restrictions and S-CPICH Power Offset) | Rel-7 | C813
UEs supporting FDD and GSM. UE supporting PS bearer service and MAC-ehs and (FDD HS-DSCH category 15 or FDD HS-DSCH category 16 or FDD HS-DSCH category 17 or FDD HS-DSCH category 18) | 1 Execution: PS |  | 8.3.12.1 | Inter-frequency inbound handover to UMTS CSG cell without reporting proximity indication
Rel-9 | C788 | UEs supporting FDD ,CSG and inter-frequency SI acquisition | 1 Execution: CS+PS preferred
.2 | Inter-frequency inbound handover to UMTS CSG cell | Rel-9 | C789 | UEs supporting FDD ,CSG ,inter-frequency SI acquisition and CSG Proximity Indication
1 Execution: CS+PS preferred |  | .3 | Inter-frequency Measurements of UMTS CSG cell by non-member UE | Rel-9
C788 | UEs supporting FDD ,CSG ,inter-frequency SI acquisition | 1 Execution: CS+PS preferred |  | .4
Intra-frequency inbound handover to UMTS CSG cell without specifying PSCs for SI Acquisition | Rel-9 | C826 | UEs supporting FDD,CSG, intra frequency SI acquisition and CSG Proximity Indication | 1 Execution: CS+PS preferred
| 8.3.12.5 | Intra-frequency inbound handover to UMTS CSG cell without reporting proximity indication | Rel-9 | C809
UEs supporting FDD ,CSG and intra frequency SI acquisition for HO | 1 Execution: CS+PS preferred |  | .6 | Intra-frequency inbound handover to UMTS CSG cell
Rel-9 | C826 | UEs supporting FDD,CSG, intra frequency SI acquisition and CSG Proximity Indication | 1 Execution: CS+PS preferred
.7 | Intra-frequency measurements for UMTS CSG cell for non-member UE | Rel-9 | C809 | UEs supporting FDD ,CSG and intra frequency SI acquisition for HO
1 Execution: CS+PS preferred |  | .8 | Intra-frequency inbound handover to UMTS hybrid cell | Rel-9
C809 | UEs supporting FDD ,CSG ,and intra frequency SI acquisition for HO | 1 Execution: CS+PS preferred |  | .9
Intra-frequency inbound handover to UMTS hybrid cell for non-member UE | Rel-9 | C809 | UEs supporting FDD ,CSG and intra frequency SI acquisition for HO | 1 Execution: CS+PS preferred
| 8.3.12.10 | Intra-frequency inbound handover to UMTS open cell | Rel-9 | C812
UEs supporting FDD and intra frequency SI acquisition for HO | 1 Execution: CS+PS preferred |  | 8.3.12.11 | Inter-frequency Measurement of UMTS non-CSG cell
Rel-9 | C788 | UEs supporting FDD , inter-frequency SI acquisition | 1 Execution: CS+PS preferred
8.3.12.12 | membership checking for handover to the CSG cell | Rel-9 | C809 | UEs supporting FDD, CSG, and intra frequency SI acquisition for HO
1 Execution: CS+PS preferred |  | 8.3.12.13 | Void
8.3.12.14
Inter-frequency CSG proximity indication | Rel-9 | C855 | UE supports FDD, CSG and inter-frequency CSG Proximity Indication | 1 Execution: CS+PS preferred
| 8.4.1.1 | / Measurement Control and Report: Intra-frequency measurement for transition from idle mode to _ state (FDD) | R99 | C01d
UEs supporting FDD and ((CS bearer service and CS call establishment) or PS bearer service) | 1 or 2 Executions: CS ( only if CS call establishment is supported ), PS |  | 8.4.1.1a | / Measurement Control and Report: Intra-frequency measurement for transition from idle mode to _ state (TDD)
R99 | C02 | UEs supporting 3.84 Mcps TDD option or 1.28 Mcps TDD option or 7.68 Mcps TDD option.
8.4.1.2 | / Measurement Control and Report: Inter-frequency measurement for transition from idle mode to _ state (FDD) | R99 | C01d | UEs supporting FDD and ((CS bearer service and CS call establishment) or PS bearer service)
1 or 2 Executions: CS ( only if CS call establishment is supported ), PS |  | 8.4.1.2a | / Measurement Control and Report: Inter-frequency measurement for transition from idle mode to _ state (TDD) | R99
C02 | UEs supporting 3.84 Mcps TDD option or 1.28 Mcps TDD option or 7.68 Mcps TDD option. |  |  | 8.4.1.2b
/ Measurement Control and Report: Inter-band measurement for transition from idle mode to _ state (FDD) | R99 | C481d | UE supporting FDD and ((CS bearer service and CS call establishment) or PS bearer service) and multiple FDD bands simultaneously. | 1 or 2 Executions: CS ( only if CS call establishment is supported ), PS
| 8.4.1.2c | Measurement Control and Report: Inter-frequency measurement for transition from idle mode to CELL_DCH state (Cells belong to different frequency bands for LCR TDD) | Rel-7 | C787
UEs supporting 1.28 Mcps TDD option and supporting (CS bearer service and CS call establishment) or PS bearer service) and multiple TDD frequency bands simultaneously. | 1 or 2 Executions: CS ( only if CS call establishment is supported ), PS |  | 8.4.1.3 | / Measurement Control and Report: Intra-frequency measurement for transition from idle mode to _FACH state (FDD)
R99 | C06 | UEs supporting FDD and supporting PS bearer service | 1 Execution: PS
8.4.1.3a | / Measurement Control and Report: Intra-frequency measurement for transition from idle mode to _FACH state (TDD) | R99 | C52 | UEs supporting 3.84 Mcps TDD option or 1.28 Mcps TDD option or 7.68 Mcps TDD option and supporting PS bearer service
|  | 8.4.1.4 | / Measurement Control and Report: Inter-frequency measurement for transition from idle mode to _FACH state (FDD) | R99
C06 | UEs supporting FDD and supporting PS bearer service |  |  | 8.4.1.4a
/ Measurement Control and Report: Inter-frequency measurement for transition from idle mode to _FACH state (TDD) | R99 | C52 | UEs supporting 3.84 Mcps TDD option or 1.28 Mcps TDD option or 7.68 Mcps TDD option and supporting PS bearer service
| 8.4.1.5 | / Measurement Control and Report: Intra-frequency measurement for transition from _ to _FACH state (FDD) | R99 to Rel-6 only | C06
UEs supporting FDD and supporting PS bearer service | 1 Execution: PS |  | 8.4.1.5a | / Measurement Control and Report: Intra-frequency measurement for transition from _ to _FACH state (TDD)
R99 | C52 | UEs supporting 3.84 Mcps TDD option or 1.28 Mcps TDD option or 7.68 Mcps TDD option and supporting PS bearer service
8.4.1.6 | / Measurement Control and Report: Inter- frequency measurement for transition from _ to _FACH state (FDD) | R99 | C06 | UEs supporting FDD and supporting PS bearer service
1 Execution: PS |  | 8.4.1.6a | / Measurement Control and Report: Inter- frequency measurement for transition from _ to _FACH state (TDD) | R99
C52 | UEs supporting 3.84 Mcps TDD option or 1.28 Mcps TDD option or 7.68 Mcps TDD option and supporting PS bearer service |  |  | 8.4.1.7
/ Measurement Control and Report: Intra- frequency measurement for transition from _FACH to _ state (FDD) | R99 | C06 | UEs supporting FDD and supporting PS bearer service | 1 Execution: PS
| 8.4.1.7a | / Measurement Control and Report: Intra- frequency measurement for transition from _FACH to _ state (TDD) | R99 | C52
UEs supporting 3.84 Mcps TDD option or 1.28 Mcps TDD option or 7.68 Mcps TDD option and supporting PS bearer service |  |  | 8.4.1.8 | / Measurement Control and Report: Inter- frequency measurement for transition from _FACH to _ state (FDD)
R99 | C06 | UEs supporting FDD and supporting PS bearer service | 1 Execution: PS
8.4.1.8a | / Measurement Control and Report: Inter- frequency measurement for transition from _FACH to _ state (TDD) | R99 | C52 | UEs supporting 3.84 Mcps TDD option or 1.28 Mcps TDD option or 7.68 Mcps TDD option and supporting PS bearer service
|  | 8.4.1.9 | / Measurement Control and Report: Unsupported measurement in the UE | R99
C09 | UEs supporting FDD and not supporting Inter-system measurement for GSM. |  |  | 8.4.1.10
/ Measurement Control and Report: Failure (Invalid Message Reception) | R99 | C01 | UEs supporting FDD.
| 8.4.1.11 | Void
|  |  | 8.4.1.12 | Void
8.4.1.13 | Void
|  | 8.4.1.14 | / Measurement Control and Report: Cell forbidden to affect reporting range | R99
C01d | UEs supporting FDD and ((CS bearer service and CS call establishment) or PS bearer service) | 1 or 2 Executions: CS ( only if CS call establishment is supported ), PS |  | 8.4.1.15
/ Measurement Control and Report Incomplete | R99 | C01 | UEs supporting FDD.
| 8.4.1.16 | / Measurement Control and Report: Traffic volume measurement for transition from idle mode to _FACH state | R99 | C06
UEs supporting FDD and supporting PS bearer service | 1 Execution: PS |  | 8.4.1.16 | / Measurement Control and Report: Traffic volume measurement for transition from idle mode to _FACH state
R99 | C02 | UEs supporting 3.84 Mcps TDD option or 1.28 Mcps TDD option or 7.68 Mcps TDD option.
8.4.1.17 | / Measurement Control and Report: Traffic volume measurement for transition from idle mode to _ state | R99 | C01d | UEs supporting FDD and ((CS bearer service and CS call establishment) or PS bearer service)
1 or 2 Executions: CS ( only if CS call establishment is supported ), PS |  | 8.4.1.17 | / Measurement Control and Report: Traffic volume measurement for transition from idle mode to _ state | R99
C02 | UEs supporting 3.84 Mcps TDD option or 1.28 Mcps TDD option or 7.68 Mcps TDD option. |  |  | 8.4.1.18
/ Measurement Control and Report: Traffic volume measurement for transition from _FACH state to _ state | R99 | C06 | UEs supporting FDD and supporting PS bearer service | 1 Execution: PS
| 8.4.1.18 | / Measurement Control and Report: Traffic volume measurement for transition from _FACH state to _ state | R99 | C52
UEs supporting 3.84 Mcps TDD option or 1.28 Mcps TDD option or 7.68 Mcps TDD option and supporting PS bearer service |  |  | 8.4.1.18a | Measurement Control and Report: Traffic volume measurement for transition from Enhanced CELL_FACH state (common E-DCH in UL and HS-DSCH DL) to _ state
Rel-8 | C647 | UEs supporting FDD and E-DCH in CELL_FACH | 1 Execution: PS preferred
8.4.1.18a | Measurement Control and Report: Traffic volume measurement for transition from Enhanced CELL_FACH state (common E-DCH in UL and HS-DSCH DL) to _ state | Rel-9 | C758 | UEs supporting 1.28Mcps TDD and HS-PDSCH in CELL_FACH
1 Execution: PS preferred |  | 8.4.1.19 | / Measurement Control and Report: Traffic volume measurement for transition from _ to _FACH state | R99
C06 | UEs supporting FDD and supporting PS bearer service | 1 Execution: PS |  | 8.4.1.19
/ Measurement Control and Report: Traffic volume measurement for transition from _ to _FACH state | R99 | C52 | UEs supporting 3.84 Mcps TDD option or 1.28 Mcps TDD option or 7.68 Mcps TDD option and supporting PS bearer service
| 8.4.1.20 | Void
|  |  | 8.4.1.21 | Void
8.4.1.22 | / Measurement Control and Report: Quality measurements | R99 | C01 | UEs supporting FDD.
|  | 8.4.1.23 | / Measurement Control and Report: Intra-frequency measurement for events 1C and 1D | R99
C01d | UEs supporting FDD and ((CS bearer service and CS call establishment) or PS bearer service) | 1 or 2 Executions: CS ( only if CS call establishment is supported ), PS |  | 8.4.1.24
/ Measurement Control and Report: Inter-frequency measurement for event 2A | R99 | C01d | UEs supporting FDD and ((CS bearer service and CS call establishment) or PS bearer service) | 1 or 2 Executions: CS ( only if CS call establishment is supported ), PS
| 8.4.1.24a | / Measurement Control and Report: Inter-band measurement for event 2A | R99 | C481d
UE supporting FDD and ((CS bearer service and CS call establishment) or PS bearer service) and multiple FDD bands simultaneously. | 1 or 2 Executions: CS ( only if CS call establishment is supported ), PS |  | 8.4.1.25 | / Measurement Control and Report: Inter-frequency measurement for events 2B and 2E
R99 | C01d | UEs supporting FDD and ((CS bearer service and CS call establishment) or PS bearer service) | 1 or 2 Executions: CS ( only if CS call establishment is supported ), PS
8.4.1.25a | / Measurement Control and Report: Inter-band measurement for events 2B and 2E | R99 | C481d | UE supporting FDD and ((CS bearer service and CS call establishment) or PS bearer service) and multiple FDD bands simultaneously.
1 or 2 Executions: CS ( only if CS call establishment is supported ), PS |  | 8.4.1.26 | / Measurement Control and Report: Measurement for events 2D and 2F | R99
C01d | UEs supporting FDD and ((CS bearer service and CS call establishment) or PS bearer service) | 1 or 2 Executions: CS ( only if CS call establishment is supported ), PS |  | 8.4.1.27
/ Measurement Control and Report: UE internal measurement for events 6A and 6B | R99 | C01d | UEs supporting FDD and ((CS bearer service and CS call establishment) or PS bearer service) | 1 or 2 Executions: CS ( only if CS call establishment is supported ), PS
| 8.4.1.28 | / Measurement Control and Report: UE internal measurement for events 6F and 6G | R99 | C01d
UEs supporting FDD and ((CS bearer service and CS call establishment) or PS bearer service) | 1 or 2 Executions: CS ( only if CS call establishment is supported ), PS |  | 8.4.1.28a | / Measurement Control and Report: UE internal measurement for events 6F (1.28 Mcps TDD)
Rel-4 | C03 | UEs supporting 1.28 Mcps TDD (LCR TDD)
8.4.1.29 | / Measurement Control and Report: Event based Traffic Volume measurement in _FACH state | R99 | C06 | UEs supporting FDD and supporting PS bearer service
1 Execution: PS |  | 8.4.1.30 | / Measurement Control and Report: Event based Traffic Volume measurement in _ state | R99
C06 | UEs supporting FDD and supporting PS bearer service | 1 Execution: PS |  | 8.4.1.31
/ Measurement Control and Report: Inter-RAT measurement in _ state | R99 | C95 | UEs supporting FDD and GSM and supporting speech. | 1 Execution: CS
| 8.4.1.32 | Void
|  |  | 8.4.1.33 | Measurement Control and Report: Inter-RAT measurement, event 3a
R99 | C05d | UEs supporting FDD and GSM and ((CS bearer service and CS call establishment) or PS bearer service) | 1 or 2 Executions: CS ( only if CS call establishment is supported ), PS
8.4.1.34 | Measurement Control and Report: Inter-RAT measurement, event 3b | R99 | C05d | UEs supporting FDD and GSM and ((CS bearer service and CS call establishment) or PS bearer service)
1 or 2 Executions: CS ( only if CS call establishment is supported ), PS |  | 8.4.1.35 | Measurement Control and Report: Inter-RAT measurement, event 3c | R99
C05d | UEs supporting FDD and GSM and ((CS bearer service and CS call establishment) or PS bearer service) | 1 or 2 Executions: CS ( only if CS call establishment is supported ), PS |  | 8.4.1.36
Measurement Control and Report: Inter-RAT measurement, event 3d | R99 | C05d | UEs supporting FDD and GSM and ((CS bearer service and CS call establishment) or PS bearer service) | 1 or 2 Executions: CS ( only if CS call establishment is supported ), PS
| 8.4.1.37 | Measurement Control and Report: UE internal measurement, event 6c | R99 | C01d
UEs supporting FDD and ((CS bearer service and CS call establishment) or PS bearer service) | 1 or 2 Executions: CS ( only if CS call establishment is supported ), PS |  | 8.4.1.38 | Measurement Control and Report: UE internal measurement, event 6d
R99 | C01d | UEs supporting FDD and ((CS bearer service and CS call establishment) or PS bearer service) | 1 or 2 Executions: CS ( only if CS call establishment is supported ), PS
8.4.1.39 | Measurement Control and Report: UE internal measurement, event 6e | R99 | C01 | UEs supporting FDD.
|  | 8.4.1.40 | Measurement Control and Report: Inter-RAT measurement event 3C in _ state using sparse compressed mode pattern | R99
C369 | UEs supporting FDD and ((CS bearer service and CS call establishment) or PS bearer service) and GSM and requiring interRAT uplink or downlink compressed mode. | 1 or 2 Executions: CS ( only if CS call establishment is supported ), PS |  | 8.4.1.41
Measurement Control and Report: Additional Measurements list | R99 | C01d | UEs supporting FDD and ((CS bearer service and CS call establishment) or PS bearer service) | 1 or 2 Executions: CS ( only if CS call establishment is supported ), PS
| 8.4.1.42 | Measurement Control and Report: Change of Compressed Mode Method | R99 | C596
UEs supporting FDD and PS domain services and CS domain services, speech or transparent CS data and requiring inter-frequency uplink or downlink compressed mode. | 1 Execution: CS+PS |  | 8.4.1.43 | Measurement Control and Report: Compressed Mode Reconfiguration
R99 | C359 | UEs supporting FDD and PS domain services and CS domain services and requiring inter-frequency uplink or downlink compressed mode.
8.4.1.44 | / Measurement Control and Report: Intra-frequency measurement for events 1H and 1I (TDD) | R99 | C02 | UEs supporting 3.84 Mcps TDD option or 1.28 Mcps TDD option or 7.68 Mcps TDD option.
|  | 8.4.1.45 | / Measurement Control and Report: Intra-frequency measurement for events 1G (1.28 Mcps TDD) | Rel-4
C03 | UEs supporting 1.28 Mcps TDD (LCR TDD) |  |  | 8.4.1.46
Void
| 8.4.1.47 | RRC / Measurement Control and Report: Event triggered periodic measurements for event 1B (FDD) | Rel-5 | C01d
UEs supporting FDD and ((CS bearer service and CS call establishment) or PS bearer service) | 1 or 2 Executions: CS ( only if CS call establishment is supported ), PS |  | 8.4.1.48 | RRC/ Measurement Control and Report: Combined Inter-frequency measurement for event 2b and Inter-RAT measurement, event 3a (FDD)
R99 | C05d | UEs supporting FDD and GSM and ((CS bearer service and CS call establishment) or PS bearer service) | 1 or 2 Executions: CS ( only if CS call establishment is supported ), PS
8.4.1.48a | Measurement Control and Report: Combined Inter-frequency measurement for event 2b and Inter-RAT measurement, event (TDD) | Rel-7 | C56 | UEs supporting TDD and GSM.
1 or 2 Executions: CS, PS |  | 8.4.1.49 | Measurement Control and Report: Intra-frequency measurement for event 1J | Rel-6
C408 | UEs supporting FDD and HS-PDSCH and E-DPDCH | 1 Execution: PS |  | 8.4.1.50
Measurement reporting when moving from CELL_PCH to CELL_FACH | Rel-7 | C616 | UEs supporting FDD and HS-PDSCH in CELL_PCH and URA_PCH | 1 Execution: PS
| .51 | Measurement Control and Report: Inter-frequency measurement for events for CSG cells | Rel-9 | C811
UE supporting FDD and ((CS bearer service and CS call establishment) or PS bearer service) , CSG and support of inter-frequency SI acquisition for HO | 1 or 2 Executions: CS ( only if CS call establishment is supported ), PS |  | .52 | Measurement Control and Report: Inter-frequency measurement for events 2B for CSG cells
Rel-9 | C811 | UE supporting FDD and ((CS bearer service and CS call establishment) or PS bearer service) , CSG and support of inter-frequency SI acquisition for HO | 1 or 2 Executions: CS ( only if CS call establishment is supported ), PS
8.4.1.53 | Measurement Control and Report: Application layer measurement | Rel-14 | C923 | UEs supporting FDD and PS domain services and QoE Measurement Collection for streaming services
1 Execution: PS |  | 8.4.1.54 | Void
8.4.1.55
Void
| 8.4.1.56 | Cell Update: application layer measurement report available in URA_PCH | Rel-14 | C923
UEs supporting FDD and PS domain services and QoE Measurement Collection for streaming services | 1 Execution: PS |  | 8.4.1.57 | Cell Update: application layer measurement report available in CELL_PCH
Rel-14 | C923 | UEs supporting FDD and PS domain services and QoE Measurement Collection for streaming services | 1 Execution: PS
8.4.1.58 | Cell Update: application layer measurement report available in CELL_FACH | Rel-14 | C923 | UEs supporting FDD and PS domain services and QoE Measurement Collection for streaming services
1 Execution: PS |  | 8.5.1.1 | MBMS PTP Session Start at MCCH Acquisition in Idle mode / MBMS Selected Service | Rel-6
C478 | UEs supporting FDD and PS domain services and MBMS broadcast services. | 1 Execution: PS
|  | C571 | UEs supporting 3.84Mcps TDD option or 1.28Mcps TDD option or 7.68Mcps TDD and PS domain services and MBMS broadcast services.
| 8.5.1.1m | MBMS PTP Session Start at MCCH Acquisition in Idle mode / MBMS Multicast Service | Rel-6 | C543
UEs supporting FDD and PS domain services and MBMS multicast services. | 1 Execution: PS
| C572 | UEs supporting 3.84Mcps TDD option or 1.28Mcps TDD option or 7.68Mcps TDD and PS domain services and MBMS multicast services.
8.5.1.2 | MBMS PTP Session Start at MCCH Notification in CELL_PCH / MBMS Selected Service | Rel-6 | C478 | UEs supporting FDD and PS domain services and MBMS broadcast services.
1 Execution: PS
C571 | UEs supporting 3.84Mcps TDD option or 1.28Mcps TDD option or 7.68Mcps TDD and PS domain services and MBMS broadcast services. |  |  | 8.5.1.2m
MBMS PTP Session Start at MCCH Notification in CELL_PCH / MBMS Multicast Service | Rel-6 | C543 | UEs supporting FDD and PS domain services and MBMS multicast services. | 1 Execution: PS
C572
UEs supporting 3.84Mcps TDD option or 1.28Mcps TDD option or 7.68Mcps TDD and PS domain services and MBMS multicast services. |  |  | 8.5.1.3 | MBMS PTM Session Start at MCCH Acquisition in CELL_FACH state / MBMS Broadcast Service
Rel-6 | C478 | UEs supporting FDD and PS domain services and MBMS broadcast services. | 1 Execution: PS
|  |  | C571 | UEs supporting 3.84Mcps TDD option or 1.28Mcps TDD option or 7.68Mcps TDD and PS domain services and MBMS broadcast services.
|  | 8.5.1.3m | MBMS PTM Session Start at MCCH Acquisition in CELL_FACH state / MBMS Multicast Service | Rel-6
C543 | UEs supporting FDD and PS domain services and MBMS multicast services. | 1 Execution: PS
|  | C572 | UEs supporting 3.84Mcps TDD option or 1.28Mcps TDD option or 7.68Mcps TDD and PS domain services and MBMS multicast services.
| 8.5.1.4 | MBMS PTM Session Start at MCCH Notification in CELL_DCH state / MBMS Broadcast Service | Rel-6 | C479
UEs supporting FDD and PS domain services and MBMS broadcast services and MBMS p-t-m reception in CELL_DCH state. | 1 Execution: PS
| C573 | UEs supporting 3.84Mcps TDD option or 1.28Mcps TDD option or 7.68Mcps TDD and PS domain services and MBMS broadcast services and MBMS p-t-m reception in _DCH state.
8.5.1.4m | MBMS PTM Session Start at MCCH Notification in CELL_DCH state / MBMS Multicast Service | Rel-6 | C544 | UEs supporting FDD and PS domain services and MBMS multicast services and MBMS p-t-m reception in CELL_DCH state.
1 Execution: PS
C574 | UEs supporting 3.84Mcps TDD option or 1.28Mcps TDD option or 7.68Mcps TDD and PS domain services and MBMS multicast services and MBMS p-t-m reception in _DCH state. |  |  | 8.5.1.5
MBMS PTM Session Start at MCCH Acquisition in CELL_DCH (for a non-MBMS service) when entering into an MBMS cell (UE capable of MBMS p-t-m reception in CELL_DCH) / MBMS Broadcast Service | Rel-6 | C479 | UEs supporting FDD and PS domain services and MBMS broadcast services and MBMS p-t-m reception in CELL_DCH state. | 1 Execution: PS
C573
UEs supporting 3.84Mcps TDD option or 1.28Mcps TDD option or 7.68Mcps TDD and PS domain services and MBMS broadcast services and MBMS p-t-m reception in _DCH state. |  |  | 8.5.1.5m | MBMS PTM Session Start at MCCH Acquisition in CELL_DCH (for a non-MBMS service) when entering into an MBMS cell (UE capable of MBMS p-t-m reception in CELL_DCH) / MBMS Multicast Service
Rel-6 | C544 | UEs supporting FDD and PS domain services and MBMS multicast services and MBMS p-t-m reception in CELL_DCH state. | 1 Execution: PS
|  |  | C574 | UEs supporting 3.84Mcps TDD option or 1.28Mcps TDD option or 7.68Mcps TDD and PS domain services and MBMS multicast services and MBMS p-t-m reception in _DCH state.
|  | 8.5.1.6 | Void
8.5.1.6m
Void
| 8.5.1.7 | Void
|  |  | 8.5.1.7m | Void
8.5.1.8 | Void
|  | 8.5.1.9 | MBMS PTM Session Start at MCCH Notification in Idle Mode / MBMS Broadcast Service | Rel-6
C478 | UEs supporting FDD and PS domain services and MBMS broadcast services. | 1 Execution: PS
|  | C571 | UEs supporting 3.84Mcps TDD option or 1.28Mcps TDD option or 7.68Mcps TDD and PS domain services and MBMS broadcast services.
| 8.5.1.9m | MBMS PTM Session Start at MCCH Notification in Idle Mode / MBMS Multicast Service | Rel-6 | C543
UEs supporting FDD and PS domain services and MBMS multicast services. | 1 Execution: PS
| C572 | UEs supporting 3.84Mcps TDD option or 1.28Mcps TDD option or 7.68Mcps TDD and PS domain services and MBMS multicast services.
8.5.1.10 | Void
|  | 8.5.1.11 | MBMS PTP Session Start at MCCH Notification in Idle Mode / MBMS Selected Service | Rel-6
C478 | UEs supporting FDD and PS domain services and MBMS broadcast services. | 1 Execution: PS
|  | C571 | UEs supporting 3.84Mcps TDD option or 1.28Mcps TDD option or 7.68Mcps TDD and PS domain services and MBMS broadcast services.
| 8.5.1.11m | MBMS PTP Session Start at MCCH Notification in Idle Mode / MBMS Multicast Service | Rel-6 | C543
UEs supporting FDD and PS domain services and MBMS multicast services. | 1 Execution: PS
| C572 | UEs supporting 3.84Mcps TDD option or 1.28Mcps TDD option or 7.68Mcps TDD and PS domain services and MBMS multicast services.
8.5.1.12 | MBMS PTP Session Start at MCCH Notification in URA_PCH / MBMS Selected Service | Rel-6 | C478 | UEs supporting FDD and PS domain services and MBMS broadcast services.
1 Execution: PS
C571 | UEs supporting 3.84Mcps TDD option or 1.28Mcps TDD option or 7.68Mcps TDD and PS domain services and MBMS broadcast services. |  |  | 8.5.1.12m
MBMS PTP Session Start at MCCH Notification in URA_PCH / MBMS Multicast Service | Rel-6 | C543 | UEs supporting FDD and PS domain services and MBMS multicast services. | 1 Execution: PS
C572
UEs supporting 3.84Mcps TDD option or 1.28Mcps TDD option or 7.68Mcps TDD and PS domain services and MBMS multicast services. |  |  | 8.5.1.13 | MBMS PTP Session Start at MCCH Notification in CELL_FACH / MBMS Selected Service
Rel-6 | C478 | UEs supporting FDD and PS domain services and MBMS broadcast services. | 1 Execution: PS
|  |  | C571 | UEs supporting 3.84Mcps TDD option or 1.28Mcps TDD option or 7.68Mcps TDD and PS domain services and MBMS broadcast services.
|  | 8.5.1.13m | MBMS PTP Session Start at MCCH Notification in CELL_FACH / MBMS Multicast Service | Rel-6
C543 | UEs supporting FDD and PS domain services and MBMS multicast services. | 1 Execution: PS
|  | C572 | UEs supporting 3.84Mcps TDD option or 1.28Mcps TDD option or 7.68Mcps TDD and PS domain services and MBMS multicast services.
| 8.5.1.14 | MBMS PTM Session Start at MCCH Acquisition / MBSFN mode (3.84/7.68 Mcps TDD) | Rel-7 | C642
UEs supporting FDD and MBMS broadcast services in MBSFN mode | 1 Execution: PS
| C643 | UEs supporting 1.28 Mcps TDD option and MBMS broadcast services in MBSFN mode
|  |  | C599 | UEs supporting 3.84 or 7.68 Mcps TDD option and MBMS broadcast services in MBSFN mode
|  | 8.5.1.15 | MBMS PTM Session Start at MCCH Notification / MBSFN mode (3.84/7.68 Mcps TDD) | Rel-7
C642 | UEs supporting FDD and MBMS broadcast services in MBSFN mode | 1 Execution: PS
|  | C643 | UEs supporting 1.28 Mcps TDD option and MBMS broadcast services in MBSFN mode
C599
UEs supporting 3.84 or 7.68 Mcps TDD option and MBMS broadcast services in MBSFN mode |  |  | 8.5.2.1 | MBMS PTP Session Reconfiguration - Change of Activated Service / MBMS Selected Service
Rel-6 | C553 | UEs supporting FDD and PS domain services and MBMS broadcast services and MBMS MCCH reception in CELL_DCH state and MBMS service change for a ptp RB. | 1 Execution: PS
|  |  | C575 | UEs supporting 3.84Mcps TDD option or 1.28Mcps TDD option or 7.68Mcps TDD and PS domain services and MBMS broadcast services and MCCH reception in cell_DCH state and MBMS service change for a ptp RB.
|  | .1m | MBMS PTM Session Reconfiguration - Change of Activated Service / MBSFN mode | Rel-7
C642 | UEs supporting FDD and MBMS broadcast services in MBSFN mode. | 1 Execution: PS |  | 8.5.2.2
MBMS PTM Session Reconfiguration - Transfer mode change to PTP / MBMS Selected Service | Rel-6 | C478 | UEs supporting FDD and PS domain services and MBMS broadcast services. | 1 Execution: PS
C571
UEs supporting 3.84Mcps TDD option or 1.28Mcps TDD option or 7.68Mcps TDD and PS domain services and MBMS broadcast services. |  |  | 8.5.2.2m | MBMS PTM Session Reconfiguration - Transfer mode change to PTP / MBMS Multicast Service
Rel-6 | C543 | UEs supporting FDD and PS domain services and MBMS multicast services. | 1 Execution: PS
|  |  | C572 | UEs supporting 3.84Mcps TDD option or 1.28Mcps TDD option or 7.68Mcps TDD and PS domain services and MBMS multicast services.
|  | 8.5.2.3 | MBMS PTP Session Reconfiguration -Transfer mode change to PTM / MBMS Selected Service | Rel-6
C551 | UEs supporting FDD and PS domain services and MBMS broadcast services and MBMS MCCH reception in CELL_DCH state. | 1 Execution: PS
|  | C576 | UEs supporting 3.84Mcps TDD option or 1.28Mcps TDD option or 7.68Mcps TDD and PS domain services and MBMS broadcast services and MCCH reception in cell_DCH state.
| 8.5.2.3m | MBMS PTP Session Reconfiguration -Transfer mode change to PTM / MBMS Multicast Service | Rel-6 | C552
UEs supporting FDD and PS domain services and MBMS multicast services and MBMS MCCH reception in CELL_DCH state. | 1 Execution: PS
| C577 | UEs supporting 3.84Mcps TDD option or 1.28Mcps TDD option or 7.68Mcps TDD and PS domain services and MBMS multicast services and MCCH reception in cell_DCH state.
8.5.2.4 | MBMS PTM Session Reconfiguration – MTCH data rate change / MBMS Broadcast Service | Rel-6 | C478 | UEs supporting FDD and PS domain services and MBMS broadcast services.
1 Execution: PS
C571 | UEs supporting 3.84Mcps TDD option or 1.28Mcps TDD option or 7.68Mcps TDD and PS domain services and MBMS broadcast services. |  |  | 8.5.2.4m
MBMS PTM Session Reconfiguration – MTCH data rate change / MBMS Multicast Service | Rel-6 | C543 | UEs supporting FDD and PS domain services and MBMS multicast services. | 1 Execution: PS
C572
UEs supporting 3.84Mcps TDD option or 1.28Mcps TDD option or 7.68Mcps TDD and PS domain services and MBMS multicast services. |  |  | 8.5.2.5 | MBMS PTM Session Reconfiguration - MTCH data rate change / MBSFN mode (FDD/3.84/7.68 Mcps TDD)
Rel-7 | C642 | UEs supporting FDD and MBMS broadcast services in MBSFN mode | 1 Execution: PS
|  |  | C599 | UEs supporting 3.84 or 7.68 Mcps TDD option and MBMS broadcast services in MBSFN mode
C643 | UEs supporting 1.28 Mcps TDD option and MBMS broadcast services in MBSFN mode |  |  | 8.5.3.1
MBMS Session Start (Frequency Layer Convergence)/Session Stop (Frequency Layer Dispersion) in Idle mode / MBMS Selected Service | Rel-6 | C478 | UEs supporting FDD and PS domain services and MBMS broadcast services. | 1 Execution: PS
C571
UEs supporting 3.84Mcps TDD option or 1.28Mcps TDD option or 7.68Mcps TDD and PS domain services and MBMS broadcast services. |  |  | 8.5.3.1m | MBMS Session Start (Frequency Layer Convergence)/Session Stop (Frequency Layer Dispersion) in Idle mode / MBMS Multicast Service
Rel-6 | C543 | UEs supporting FDD and PS domain services and MBMS broadcast services. | 1 Execution: PS
|  |  | C572 | UEs supporting 3.84Mcps TDD option or 1.28Mcps TDD option or 7.68Mcps TDD and PS domain services and MBMS multicast services.
|  | 8.5.3.2 | MBMS Session Start (Frequency Layer Convergence)/Session Stop (Frequency Layer Dispersion) in CELL_PCH / MBMS Broadcast Service | Rel-6
C478 | UEs supporting FDD and PS domain services and MBMS broadcast services. | 1 Execution: PS
|  | C571 | UEs supporting 3.84Mcps TDD option or 1.28Mcps TDD option or 7.68Mcps TDD and PS domain services and MBMS broadcast services.
| 8.5.3.2m | MBMS Session Start (Frequency Layer Convergence)/Session Stop (Frequency Layer Dispersion) in CELL_PCH / MBMS Multicast Service | Rel-6 | C543
UEs supporting FDD and PS domain services and MBMS multicast services. | 1 Execution: PS
| C572 | UEs supporting 3.84Mcps TDD option or 1.28Mcps TDD option or 7.68Mcps TDD and PS domain services and MBMS multicast services.
8.5.3.3 | MBMS Session Start (Frequency Layer Convergence)/Session Stop (Frequency Layer Dispersion) in CELL_FACH / MBMS Broadcast Service | Rel-6 | C478 | UEs supporting FDD and PS domain services and MBMS broadcast services.
1 Execution: PS
C571 | UEs supporting 3.84Mcps TDD option or 1.28Mcps TDD option or 7.68Mcps TDD and PS domain services and MBMS broadcast services. |  |  | 8.5.3.3m
MBMS Session Start (Frequency Layer Convergence)/Session Stop (Frequency Layer Dispersion) in CELL_FACH / MBMS Multicast Service | Rel-6 | C543 | UEs supporting FDD and PS domain services and MBMS multicast services. | 1 Execution: PS
C572
UEs supporting 3.84Mcps TDD option or 1.28Mcps TDD option or 7.68Mcps TDD and PS domain services and MBMS multicast services. |  |  | 8.5.3.4 | MBMS Session Stop with Frequency Layer Dispersion - no previous frequency layer available (Idle Mode) / MBMS Broadcast Service
Rel-6 | C478 | UEs supporting FDD and PS domain services and MBMS broadcast services. | 1 Execution: PS
|  |  | C571 | UEs supporting 3.84Mcps TDD option or 1.28Mcps TDD option or 7.68Mcps TDD and PS domain services and MBMS broadcast services.
|  | 8.5.3.4m | MBMS Session Stop with Frequency Layer Dispersion - no previous frequency layer available (Idle Mode) / MBMS Multicast Service | Rel-6
C543 | UEs supporting FDD and PS domain services and MBMS multicast services. | 1 Execution: PS
|  | C572 | UEs supporting 3.84Mcps TDD option or 1.28Mcps TDD option or 7.68Mcps TDD and PS domain services and MBMS multicast services.
| 8.5.3.5 | MBMS Session Stop with Frequency Layer Dispersion - no previous frequency layer available (URA_PCH) / MBMS Broadcast Service | Rel-6 | C478
UEs supporting FDD and PS domain services and MBMS broadcast services. | 1 Execution: PS
| C571 | UEs supporting 3.84Mcps TDD option or 1.28Mcps TDD option or 7.68Mcps TDD and PS domain services and MBMS broadcast services.
8.5.3.5m | MBMS Session Stop with Frequency Layer Dispersion - no previous frequency layer available (URA_PCH) / MBMS Multicast Service | Rel-6 | C543 | UEs supporting FDD and PS domain services and MBMS multicast services.
1 Execution: PS
C572 | UEs supporting 3.84Mcps TDD option or 1.28Mcps TDD option or 7.68Mcps TDD and PS domain services and MBMS multicast services. |  |  | 8.5.3.6
MBMS Session Stop with Frequency Layer Dispersion - no previous frequency layer available (CELL_FACH) / MBMS Broadcast Service | Rel-6 | C478 | UEs supporting FDD and PS domain services and MBMS broadcast services. | 1 Execution: PS
C571
UEs supporting 3.84Mcps TDD option or 1.28Mcps TDD option or 7.68Mcps TDD and PS domain services and MBMS broadcast services. |  |  | 8.5.3.6m | MBMS Session Stop with Frequency Layer Dispersion - no previous frequency layer available (CELL_FACH) / MBMS Multicast Service
Rel-6 | C543 | UEs supporting FDD and PS domain services and MBMS multicast services. | 1 Execution: PS
|  |  | C572 | UEs supporting 3.84Mcps TDD option or 1.28Mcps TDD option or 7.68Mcps TDD and PS domain services and MBMS multicast services.
|  | 8.5.4.1 | Transmission of the MBMS Selected Services Information when entering RRC connected mode and CELL_DCH state / MBMS Selected Service | Rel-6
C478 | UEs supporting FDD and PS domain services and MBMS broadcast services. | 1 Execution: PS
|  | C571 | UEs supporting 3.84Mcps TDD option or 1.28Mcps TDD option or 7.68Mcps TDD and PS domain services and MBMS broadcast services.
| 8.5.4.2 | Modification of the MBMS Selected Services list whilst in URA_PCH & Cell_FACH / MBMS Selected Service | Rel-6 | C478
UEs supporting FDD and PS domain services and MBMS broadcast services. | 1 Execution: PS
| C571 | UEs supporting 3.84Mcps TDD option or 1.28Mcps TDD option or 7.68Mcps TDD and PS domain services and MBMS broadcast services.
8.5.4.3 | Testing of the MBMS Selected Services indication from the network whilst in CELL_DCH / MBMS Selected Service | Rel-6 | C551 | UEs supporting FDD and PS domain services and MBMS broadcast services and MBMS MCCH reception in CELL_DCH state.
1 Execution: PS
C576 | UEs supporting 3.84Mcps TDD option or 1.28Mcps TDD option or 7.68Mcps TDD and PS domain services and MBMS broadcast services and MCCH reception in cell_DCH state. |  |  | 8.5.5.1
MBMS Counting in Idle Mode / MBMS Selected Service | Rel-6 | C478 | UEs supporting FDD and PS domain services and MBMS broadcast services. | 1 Execution: PS
C571
UEs supporting 3.84Mcps TDD option or 1.28Mcps TDD option or 7.68Mcps TDD and PS domain services and MBMS broadcast services. |  |  | 8.5.5.1m | MBMS Counting in Idle Mode / MBMS Multicast Service
Rel-6 | C543 | UEs supporting FDD and PS domain services and MBMS multicast services. | 1 Execution: PS
|  |  | C572 | UEs supporting 3.84Mcps TDD option or 1.28Mcps TDD option or 7.68Mcps TDD and PS domain services and MBMS multicast services.
|  | 8.5.5.2 | MBMS Counting in CELL_FACH / MBMS Selected Service | Rel-6
C478 | UEs supporting FDD and PS domain services and MBMS broadcast services. | 1 Execution: PS
|  | C571 | UEs supporting 3.84Mcps TDD option or 1.28Mcps TDD option or 7.68Mcps TDD and PS domain services and MBMS broadcast services.
| 8.5.5.2m | MBMS Counting in CELL_FACH / MBMS Multicast Service | Rel-6 | C543
UEs supporting FDD and PS domain services and MBMS multicast services. | 1 Execution: PS
| C572 | UEs supporting 3.84Mcps TDD option or 1.28Mcps TDD option or 7.68Mcps TDD and PS domain services and MBMS multicast services.
8.5.5.3 | MBMS No Counting in CELL_DCH / MBMS Selected Service | Rel-6 | C551 | UEs supporting FDD and PS domain services and MBMS broadcast services and MBMS MCCH reception in CELL_DCH state.
1 Execution: PS
C576 | UEs supporting 3.84Mcps TDD option or 1.28Mcps TDD option or 7.68Mcps TDD and PS domain services and MBMS broadcast services and MCCH reception in cell_DCH state. |  |  | 8.5.5.3m
MBMS No Counting in CELL_DCH / MBMS Multicast Service | Rel-6 | C552 | UEs supporting FDD and PS domain services and MBMS multicast services and MBMS MCCH reception in CELL_DCH state. | 1 Execution: PS
C577
UEs supporting 3.84Mcps TDD option or 1.28Mcps TDD option or 7.68Mcps TDD and PS domain services and MBMS multicast services and MCCH reception in cell_DCH state. |  |  | 8.5.5.4 | MBMS Counting in CELL_PCH / MBMS Selected Service
Rel-6 | C478 | UEs supporting FDD and PS domain services and MBMS broadcast services. | 1 Execution: PS
|  |  | C571 | UEs supporting 3.84Mcps TDD option or 1.28Mcps TDD option or 7.68Mcps TDD and PS domain services and MBMS broadcast services.
|  | 8.5.5.4m | MBMS Counting in CELL_PCH / MBMS Multicast Service | Rel-6
C543 | UEs supporting FDD and PS domain services and MBMS multicast services. | 1 Execution: PS
|  | C572 | UEs supporting 3.84Mcps TDD option or 1.28Mcps TDD option or 7.68Mcps TDD and PS domain services and MBMS multicast services.
| 8.5.5.5 | Void
|  |  | 8.5.5.6 | Void
8.5.5.7 | RRC Connection establishment for MBMS Counting :Success after T318 Timeout/ MBMS Selected Service | Rel-6 | C478 | UEs supporting FDD and PS domain services and MBMS broadcast services.
1 Execution: PS
C571 | UEs supporting 3.84Mcps TDD option or 1.28Mcps TDD option or 7.68Mcps TDD and PS domain services and MBMS broadcast services. |  |  | 8.5.5.7m
RRC Connection establishment for MBMS Counting :Success after T318 Timeout / MBMS Multicast Service | Rel-6 | C543 | UEs supporting FDD and PS domain services and MBMS multicast services. | 1 Execution: PS
C572
UEs supporting 3.84Mcps TDD option or 1.28Mcps TDD option or 7.68Mcps TDD and PS domain services and MBMS multicast services. |  |  | 8.5.5.8 | RRC Connection establishment for MBMS Counting :Success after MAC Layer Failure Indication/ MBMS Selected Service
Rel-6 | C478 | UEs supporting FDD and PS domain services and MBMS broadcast services. | 1 Execution: PS
|  |  | C571 | UEs supporting 3.84Mcps TDD option or 1.28Mcps TDD option or 7.68Mcps TDD and PS domain services and MBMS broadcast services.
|  | 8.5.5.8m | RRC Connection establishment for MBMS Counting :Success after MAC Layer Failure Indication / MBMS Multicast Service | Rel-6
C543 | UEs supporting FDD and PS domain services and MBMS multicast services. | 1 Execution: PS
|  | C572 | UEs supporting 3.84Mcps TDD option or 1.28Mcps TDD option or 7.68Mcps TDD and PS domain services and MBMS multicast services.
| 8.5.6.1 | MBMS Controlling Cell Change - Idle mode - Frequency Layer Convergence – HCS Not Used / MBMS Selected Service | Rel-6 | C478
UEs supporting FDD and PS domain services and MBMS broadcast services. | 1 Execution: PS
| C571 | UEs supporting 3.84Mcps TDD option or 1.28Mcps TDD option or 7.68Mcps TDD and PS domain services and MBMS broadcast services.
8.5.6.1m | MBMS Controlling Cell Change - Idle mode - Frequency Layer Convergence – HCS Not Used / MBMS Multicast Service | Rel-6 | C543 | UEs supporting FDD and PS domain services and MBMS multicast services.
1 Execution: PS
C572 | UEs supporting 3.84Mcps TDD option or 1.28Mcps TDD option or 7.68Mcps TDD and PS domain services and MBMS multicast services. |  |  | 8.5.6.2
MBMS controlling cell change in CELL_FACH during ongoing session / MBMS Broadcast Service | Rel-6 | C478 | UEs supporting FDD and PS domain services and MBMS broadcast services. | 1 Execution: PS
C571
UEs supporting 3.84Mcps TDD option or 1.28Mcps TDD option or 7.68Mcps TDD and PS domain services and MBMS broadcast services. |  |  | 8.5.6.2m | MBMS Controlling Cell Change in CELL_FACH during ongoing session / MBMS Multicast Service
Rel-6 | C543 | UEs supporting FDD and PS domain services and MBMS multicast services. | 1 Execution: PS
|  |  | C572 | UEs supporting 3.84Mcps TDD option or 1.28Mcps TDD option or 7.68Mcps TDD and PS domain services and MBMS multicast services.
|  | 8.5.6.3 | MBMS Controlling Cell Change in CELL_PCH during ongoing Session / MBMS Broadcast Service | Rel-6
C478 | UEs supporting FDD and PS domain services and MBMS broadcast services. | 1 Execution: PS
|  | C571 | UEs supporting 3.84Mcps TDD option or 1.28Mcps TDD option or 7.68Mcps TDD and PS domain services and MBMS broadcast services.
| 8.5.6.3m | MBMS Controlling Cell Change in CELL_PCH during ongoing Session / MBMS Multicast Service | Rel-6 | C543
UEs supporting FDD and PS domain services and MBMS multicast services. | 1 Execution: PS
| C572 | UEs supporting 3.84Mcps TDD option or 1.28Mcps TDD option or 7.68Mcps TDD and PS domain services and MBMS multicast services.
8.5.6.4 | MBMS Controlling Cell Change - Idle mode - Frequency Layer Convergence – With HCS / MBMS Selected Service | Rel-6 | C478 | UEs supporting FDD and PS domain services and MBMS broadcast services.
1 Execution: PS
C571 | UEs supporting 3.84Mcps TDD option or 1.28Mcps TDD option or 7.68Mcps TDD and PS domain services and MBMS broadcast services. |  |  | 8.5.6.4m
MBMS Controlling Cell Change - Idle mode - Frequency Layer Convergence – With HCS / MBMS Multicast Service | Rel-6 | C543 | UEs supporting FDD and PS domain services and MBMS multicast services. | 1 Execution: PS
C572
UEs supporting 3.84Mcps TDD option or 1.28Mcps TDD option or 7.68Mcps TDD and PS domain services and MBMS multicast services. |  |  | 8.5.6.5 | MBMS Controlling Cell Change in CELL_DCH during ongoing Session / MBMS Broadcast Service
Rel-6 | C479 | UEs supporting FDD and PS domain services and MBMS broadcast services and MBMS p-t-m reception in CELL_DCH state. | 1 Execution: PS
|  |  | C573 | UEs supporting 3.84Mcps TDD option or 1.28Mcps TDD option or 7.68Mcps TDD and PS domain services and MBMS broadcast services and MBMS p-t-m reception in _DCH state.
|  | 8.5.6.5m | MBMS Controlling Cell Change in CELL_DCH during ongoing Session / MBMS Multicast Service | Rel-6
C544 | UEs supporting FDD and PS domain services and MBMS multicast services and MBMS p-t-m reception in CELL_DCH state. | 1 Execution: PS
|  | C574 | UEs supporting 3.84Mcps TDD option or 1.28Mcps TDD option or 7.68Mcps TDD and PS domain services and MBMS multicast services and MBMS p-t-m reception in _DCH state.
| 8.5.7.1 | Cell Update: cell reselection in CELL_PCH (unicast carrier) during ongoing MBMS session in MBSFN mode | Rel-7 | C642
UEs supporting FDD and MBMS broadcast services in MBSFN mode | 1 Execution: PS
| C643 | UEs supporting 1.28 Mcps TDD option and MBMS broadcast services in MBSFN mode
|  |  | C599 | UEs supporting 3.84 or 7.68 Mcps TDD option and MBMS broadcast services in MBSFN mode
Rel-8
C664 | UEs supporting 3.84 Mcps TDD IMB |  |  | 8.5.7.2
Re-acquire MCCH - modified MBSFN inter frequency neighbour list / All MBSFN services notified | Rel-7 | C642 | UEs supporting FDD and MBMS broadcast services in MBSFN mode | 1 Execution: PS
C643
UEs supporting 1.28 Mcps TDD option and MBMS broadcast services in MBSFN mode
| C599 | UEs supporting 3.84 or 7.68 Mcps TDD option and MBMS broadcast services in MBSFN mode
|  | Rel-8 | C664 | UEs supporting 3.84 Mcps TDD IMB
|  | 8.5.7.3 | Re-acquire MCCH - modified MBSFN inter frequency neighbour list / MBSFN services not notified | Rel-7
C642 | UEs supporting FDD and MBMS broadcast services in MBSFN mode | 1 Execution: PS
|  | C643 | UEs supporting 1.28 Mcps TDD option and MBMS broadcast services in MBSFN mode
C599
UEs supporting 3.84 or 7.68 Mcps TDD option and MBMS broadcast services in MBSFN mode
Rel-8 | C664 | UEs supporting 3.84 Mcps TDD IMB
8.5.7.4 | MBSFN TDM Information / TDM services de-multiplexing | Rel-7 | C642 | UEs supporting FDD and MBMS broadcast services in MBSFN mode
1 Execution: PS
C643 | UEs supporting 1.28 Mcps TDD option and MBMS broadcast services in MBSFN mode
|  | C599 | UEs supporting 3.84 or 7.68 Mcps TDD option and MBMS broadcast services in MBSFN mode
|  |  | Rel-8 | C664
UEs supporting 3.84 Mcps TDD IMB |  |  | .5 | MBSFN Session Reconfiguration / Change of MBSFN Cluster frequency on notification via MCCH
Rel-7 | C642 | UEs supporting FDD and MBMS broadcast services in MBSFN mode. | 1 Execution: PS
8.6.2.1 | Logged MDT / Intra-frequency measurement, logging and reporting / Idle mode | Rel-10 | C838 | UE Supporting logged measurement in Idle mode and PCH States
1 Execution: CS+PS preferred |  | 8.6.2.1a | Logged MDT / Intra-frequency measurement, logging and reporting / Idle mode/ PLMN list | Rel-11
C838 | UE Supporting logged measurement in Idle mode and PCH States |  |  | 8.6.2.2
Logged MDT / Intra-frequency measurement, logging and reporting / CELL_PCH | Rel-10 | C838 | UE Supporting logged measurement in Idle mode and PCH States | 1 Execution: CS+PS preferred
| 8.6.2.2a | Logged MDT / Intra-frequency measurement, logging and reporting / CELL_PCH/ PLMN list | Rel-11 | C838
UE Supporting logged measurement in Idle mode and PCH States |  |  | 8.6.2.3 | Logged MDT / Inter-frequency measurement, logging and reporting / URA_PCH
Rel-10 | C838 | UE Supporting logged measurement in Idle mode and PCH States | 1 Execution: CS+PS preferred
8.6.2.3a | Logged MDT / Inter-frequency measurement, logging and reporting / URA_PCH/ PLMN list | Rel-11 | C838 | UE Supporting logged measurement in Idle mode and PCH States
|  | 8.6.2.4 | Logged MDT / Intra-frequency measurement, logging and reporting / Idle mode / Limiting area scope | Rel-10
C838 | UE Supporting logged measurement in Idle mode and PCH States | 1 Execution: CS+PS preferred |  | 8.6.2.4a
Logged MDT / Intra-frequency measurement, logging and reporting / Idle mode / Limiting area scope / Cell ID list with PLMN identity | Rel-11 | C838 | UE Supporting logged measurement in Idle mode and PCH States
| 8.6.2.5 | Logged MDT / Release of logged MDT measurement configuration / Expire of duration timer | Rel-10 | C838
UE Supporting logged measurement in Idle mode and PCH States | 1 Execution: CS+PS preferred |  | 8.6.2.6 | Logged MDT / Release of logged MDT measurement configuration / Reception of new logged measurement configuration, Detach or UE power off
Rel-10 | C838 | UE Supporting logged measurement in Idle mode and PCH States | 1 Execution: CS+PS preferred
8.6.2.7 | Logged MDT / Maintaining logged measurement configuration / UE state transitions and mobility | Rel-10 | C838 | UE Supporting logged measurement in Idle mode and PCH States
1 Execution: CS+PS preferred |  | 8.6.2.8 | Logged MDT / Reporting / Location information | Rel-10
C838a | UE Supporting logged measurement in Idle mode and PCH States and supporting standalone location method to provide detailed location information in logged measurements | 1 Execution: CS+PS preferred |  | 8.6.2.9
Logged MDT / Logging and reporting / PLMN list / PLMN change | Rel-11 | C838 | UE Supporting logged measurement in Idle mode and PCH States
| 8.6.3.1 | Logged MDT / E-UTRAN Inter-RAT measurement, logging and reporting / Idle mode | Rel-10 | C850
UE Supporting E-UTRA and logged measurement in Idle mode and PCH States |  |  | 8.6.3.2 | Logged MDT / GERAN Inter-RAT measurement, logging and reporting / Idle mode
Rel-10 | C849 | UE Supporting GSM and logged measurement in Idle mode and PCH States
8.6.3.3 | Logged MDT / Maintaining logged measurement configuration / UTRAN to E-UTRAN Inter-RAT mobility | Rel-10 | C850 | UE Supporting E-UTRA and logged measurement in Idle mode and PCH States
|  | 8.6.3.4 | Logged MDT / Maintaining logged measurement configuration / UTRAN to GERAN Inter-RAT mobility | Rel-10
C849 | UE Supporting GSM and logged measurement in Idle mode and PCH States |  |  | 8.6.4.1
Connection Establishment Failure logging / Logging and reporting / T300 expiry | Rel-11 | C872 | UEs supporting Connection Establishment Failure logging
| 8.6.4.2 | Connection Establishment Failure logging / Logging and reporting / Physical channel failure | Rel-11 | C872
UEs supporting Connection Establishment Failure logging |  |  | 8.6.4.3 | Connection Establishment Failure logging / Logging and reporting / Invalid RRC CONNECTION SETUP message
Rel-11 | C872 | UEs supporting Connection Establishment Failure logging
8.6.4.4 | Connection Establishment Failure logging / Logging and reporting / RRC CONNECTION REJECT message | Rel-11 | C872 | UEs supporting Connection Establishment Failure logging
|  | 8.6.4.5 | Connection Establishment Failure logging / Logging and reporting / Invalid RRC CONNECTION REJECT message | Rel-11
C872 | UEs supporting Connection Establishment Failure logging |  |  | 8.6.4.6
Connection Establishment Failure logging / Logging and reporting / PLMN change | Rel-11 | C872 | UEs supporting Connection Establishment Failure logging
| 8.6.4.7 | Connection Establishment Failure logging / Logging and reporting / location information | Rel-11 | C872a
UEs supporting Connection Establishment Failure logging and standalone location method to provide detailed location information |  |  | 8.6.4.8 | Connection Establishment Failure logging / Logging and reporting / Intra-frequency measurements
Rel-11 | C872 | UEs supporting Connection Establishment Failure logging
8.6.4.9 | Connection Establishment Failure logging / Logging and reporting / Inter-frequency measurements | Rel-11 | C872 | UEs supporting Connection Establishment Failure logging
|  | 8.6.5.1 | Connection Establishment Failure logging / Reporting at E-UTRAN inter-RAT handover | Rel-11
C874 | UEs Supporting E-UTRA and Connection Establishment Failure logging |  |  | 8.6.5.2
Connection Establishment Failure logging / Logging and reporting / E-UTRA Inter-RAT measurements | Rel-11 | C874 | UEs Supporting E-UTRA and Connection Establishment Failure logging
| 8.6.5.3 | Connection Establishment Failure logging / Logging and reporting / GERAN Inter-RAT measurements | Rel-11 | C873
UEs Supporting GSM and Connection Establishment Failure logging |  |  | 8.7.1.1 | Intra-UTRA / Intra-frequency ANR measurement, logging and reporting in IDLE Mode / RSCP Absolute Threshold
Rel-10 | C829 | UEs supporting FDD and PS domain services and UTRAN ANR measurement | 1 Execution: PS
8.7.1.1 | Intra-UTRA / Intra-frequency ANR measurement, logging and reporting in IDLE Mode / RSCP Absolute Threshold | Rel-10 | C829a | UEs supporting 3.84Mcps TDD option or 1.28Mcps TDD option or 7.68Mcps TDD and PS domain services and UTRAN ANR measurement
1 Execution: PS |  | 8.7.1.1a | Void
8.7.1.2
Intra-UTRA / Intra-frequency ANR measurement, logging and reporting in CELL_PCH / Ec/N0 Absolute Threshold (FDD) | Rel-10 | C829 | UEs supporting FDD and PS domain services and UTRAN ANR measurement | 1 Execution: PS
| 8.7.1.2a | Intra-UTRA / Intra-frequency ANR measurement, logging and reporting in CELL_PCH (TDD) | Rel-10 | C829a
UEs supporting 3.84Mcps TDD option or 1.28Mcps TDD option or 7.68Mcps TDD and PS domain services and UTRAN ANR measurement | 1 Execution: PS |  | 8.7.1.3 | Intra-UTRA / Inter-frequency ANR measurement, logging and reporting in URA_PCH / RSCP Relative Threshold
Rel-10 | C829 | UEs supporting FDD and PS domain services and UTRAN ANR measurement | 1 Execution: PS
8.7.1.3 | Intra-UTRA / Inter-frequency ANR measurement, logging and reporting in URA_PCH / RSCP Relative Threshold | Rel-10 | C829a | UEs supporting 3.84Mcps TDD option or 1.28Mcps TDD option or 7.68Mcps TDD and PS domain services and UTRAN ANR measurement
1 Execution: PS |  | 8.7.1.3a | Void
8.7.1.4
Intra-UTRA / Intra-frequency and Intra-frequency ANR measurement, logging and reporting in IDLE Mode / Ec/N0 Relative Threshold / T327 Expiry / Max Number of ANR Logged Items (FDD) | Rel-10 | C829 | UEs supporting FDD and PS domain services and UTRAN ANR measurement | 1 Execution: PS
| 8.7.1.4a | Intra-UTRA / Inter-frequency and Intra-frequency ANR measurement, logging and reporting in IDLE Mode / T327 Expiry / Max Number of ANR Logged Items (TDD) | Rel-10 | C829a
UEs supporting 3.84Mcps TDD option or 1.28Mcps TDD option or 7.68Mcps TDD and PS domain services and UTRAN ANR measurement | 1 Execution: PS |  | 8.7.1.5 | Intra-UTRA / Re-configuration of ANR measurements
Rel-10 | C829 | UEs supporting FDD and PS domain services and UTRAN ANR measurement | 1 Execution: PS
8.7.1.5 | Intra-UTRA / Re-configuration of ANR measurements | Rel-10 | C829a | UEs supporting 3.84Mcps TDD option or 1.28Mcps TDD option or 7.68Mcps TDD and PS domain services and UTRAN ANR measurement
1 Execution: PS |  | 8.7.1.5a | Void
8.7.2.1
Inter-RAT/ ANR measurement, logging and reporting / GERAN cell | Rel-10 | C829b | UEs supporting FDD and PS domain services and GSM and UTRAN ANR measurement | 1 Execution: PS
| 8.7.2.1 | Inter-RAT/ ANR measurement, logging and reporting / GERAN cell | Rel-10 | C829c
UEs supporting 3.84Mcps TDD option or 1.28Mcps TDD option or 7.68Mcps TDD and PS domain services and GSM and UTRAN ANR measurement | 1 Execution: PS |  | 8.7.2.1a | Void
9 | MOBILITY MANAGEMENT
|  | 9.1 | TMSI reallocation | R99
C98 | UEs supporting CS domain services | 1 Execution: CS |  | 9.2.1
Authentication accepted | R99 | C98 | UEs supporting CS domain services | 1 Execution: CS
| 9.2.2 | Authentication rejected | R99 | C98d
UEs supporting CS domain services and CS call establishment | 1 Execution: CS |  | 9.2.3 | Authentication rejected by the UE ( code failure)
R99 | C98 | UEs supporting CS domain services | 1 Execution: CS
9.2.4 | Authentication rejected by the UE (SQN failure) | R99 | C98 | UEs supporting CS domain services
1 Execution: CS |  | 9.2.5 | Authentication rejected by the UE / fraudulent network | R99
C98 | UEs supporting CS domain services |  |  | 9.3.1
General Identification | R99 | C98 | UEs supporting CS domain services | 1 Execution: CS
| 9.3.2 | Handling of IMSI shorter than the maximum length | R99 | C98
UEs supporting CS domain services |  |  | 9.4.1 | Location updating / accepted
R99 | C98 | UEs supporting CS domain services | 1 Execution: CS
9.4.2.1 | Location updating / rejected / IMSI invalid | R99 | C98d | UEs supporting CS domain services and CS call establishment
1 Execution: CS |  | 9.4.2.2 | Location updating / rejected / PLMN not allowed | R99
C98d | UEs supporting CS domain services and CS call establishment | 1 Execution: CS |  | 9.4.2.3
Location updating / rejected / location area not allowed | R99 | C98d | UEs supporting CS domain services and CS call establishment | 1 Execution: CS
| 9.4.2.4.1 | Location updating / rejected / roaming not allowed in this location area / Procedure 1 | R99 | C98
UEs supporting CS domain services | 1 Execution: CS |  | 9.4.2.4.2 | Location updating / rejected / roaming not allowed in this location area / Procedure 2
R99 | C98d | UEs supporting CS domain services and CS call establishment | 1 Execution: CS
9.4.2.4.3 | Location updating / rejected / roaming not allowed in this location area / Procedure 3 | R99 | C98 | UEs supporting CS domain services
|  | 9.4.2.4.4 | Location updating / rejected / roaming not allowed in this location area / Procedure 4 | R99
C98 | UEs supporting CS domain services | 1 Execution: CS |  | 9.4.2.4.5
Location updating / rejected / roaming not allowed in this location area / Procedure 5 | R99 | C99 | UEs supporting CS domain services UEs supporting USIM removal
| 9.4.2.5 | Location updating / rejected / No Suitable Cells In Location Area | R99 | C98
UEs supporting CS domain services | 1 Execution: CS |  | .6 | Location updating request / rejected / Not authorized for this CSG
Rel-8 | C651 | UEs supporting CS domain services and CSG | 1 Execution: CS
9.4.3.2 | Location updating / abnormal cases / attempt counter less or equal to 4, LAI different | R99 | C98 | UEs supporting CS domain services
|  | 9.4.3.3 | Location updating / abnormal cases / attempt counter equal to 4 | R99 to Rel-9 Only
C98e | UEs supporting CS domain services and CS call establishment and does not support CS congestion control with use of MM Back-off timer | 1 Execution: CS |  | 9.4.3.3a
Location updating / abnormal cases / attempt counter equal to 4 | Rel-10 | C98d | UEs supporting CS domain services and CS call establishment | 1 Execution: CS
Applicable only for devices supporting rel-10 and later | 9.4.3.4 | Location updating / abnormal cases / attempt counter less or equal to 4, stored LAI equal to broadcast LAI | R99 | C98
UEs supporting CS domain services |  |  | 9.4.3.5 | Location updating / abnormal cases / Failure due to non-integrity protection
R99 | C98 | UEs supporting CS domain services | 1 Execution: CS
9.4.3.6 | Location updating / abnormal cases/ CS domain barred because of domain specific access control | Rel5 | C411 | UEs supporting CS domain services and CS call establishment and DSAC Note: For Rel-5 UEs DSAC support is optional. For Rel-6 or later UEs DSAC support is mandatory.
1 Execution: CS |  | 9.4.3.7 | Location updating / abnormal cases / Network reject with Extended Wait Timer | Rel-10
C864 | UEs supporting CS domain services and LAP |  |  | 9.4.4
Location updating / release / expiry of T3240 | R99 | C98 | UEs supporting CS domain services | 1 Execution: CS
| 9.4.5.1 | Location updating / periodic spread | R99 | C98
UEs supporting CS domain services |  |  | 9.4.5.2 | Location updating / periodic normal / test 1
R99 | C98d | UEs supporting CS domain services and CS call establishment | 1 Execution: CS
9.4.5.3 | Location updating / periodic normal / test 2 | R99 | C98 | UEs supporting CS domain services
1 Execution: CS |  | 9.4.5.4.1 | Location updating / periodic search for HPLMN or higher priority PLMN / UE waits time T | R99
C98 | UEs supporting CS domain services | 1 Execution: CS |  | 9.4.5.4.2
Location updating / periodic search for HPLMN or higher priority PLMN / UE in manual mode | R99 | C98 | UEs supporting CS domain services
| 9.4.5.4.3 | Location updating / periodic search for HPLMN or higher priority PLMN / UE waits at least two minutes and at most T minutes | R99 | C98
UEs supporting CS domain services |  |  | 9.4.5.4.4 | Location updating/periodic search of the higher priority PLMN, VPLMN in a foreign country – higher priority/UE is in automatic mode
R99 | C98 | UEs supporting CS domain services
9.4.5.4.5 | Location updating/periodic search of the higher priority PLMN, VPLMN in a foreign country – lower priority/UE is in automatic mode | R99 | C98 | UEs supporting CS domain services
|  | 9.4.5.4.6 | Location updating/periodic search of the higher priority PLMN, VPLMN in a foreign country – List of EPLMN contain HPLMN/UE is in automatic mode | R99
C98 | UEs supporting CS domain services | 1 Execution: CS |  | 9.4.5.4.7
Location updating / periodic search for HPLMN or higher priority PLMN / UE waits Minimum Periodic search timer | Rel-10 | C865 | UEs supporting CS domain services and MinimumPeriodicSearchTimer
Rel-8 UTRA FDD | 9.4.5.4.7 | Location updating / periodic search for HPLMN or higher priority PLMN / UE waits Minimum Periodic search timer | Rel-10 | C865
UEs supporting CS domain services and MinimumPeriodicSearchTimer |  | Rel-9 UTRA TDD | 9.4.5.5 | Location updating / periodic / per-device timer
Rel-10 | C875 | UEs supporting CS domain services and LAP and T3212 Extended IE |  | Rel-8 UTRA FDD
9.4.5.5 | Location updating / periodic / per-device timer | Rel-10 | C875 | UEs supporting CS domain services and LAP and T3212 Extended IE
| Rel-9 UTRA TDD | 9.4.6 | Location updating / interworking of attach and periodic | R99
C98 | UEs supporting CS domain services |  |  | 9.4.7
Location Updating / accept with replacement or deletion of Equivalent PLMN list | R99 | C98 | UEs supporting CS domain services | 1 Execution: CS
| 9.4.8 | Location Updating after UE power off | R99 | C98
UEs supporting CS domain services | 1 Execution: CS |  | 9.4.9 | Location Updating/ Accept, Interaction between Equivalent PLMNs and Forbidden PLMNs
R99 | C98 | UEs supporting CS domain services | 1 Execution: CS
9.4.10 | NITZ / MM/ Time zone, Time and DST Handling | Rel-8 (NOTE 1) | C881 | UEs supporting FDD and CS domain services and NITZ (Time: DST or Universal time or Time zone)
1 Execution: PS (NOTE 2) |  | 9.4.11 | Location Updating / EAB active | Rel-11
C904 | Support EAB configuration and CS domain services |  |  | 9.5.2
MM connection / establishment in security mode | R99 | C10 | UEs supporting at least one MO CS domain basic services | 1 Execution: CS
| 9.5.3 | Void
|  |  | 9.5.4 | MM connection / establishment rejected
R99 | C98d | UEs supporting CS domain services and CS call establishment | 1 Execution: CS
9.5.5 | MM connection / establishment rejected cause 4 | R99 | C98d | UEs supporting CS domain services and CS call establishment
1 Execution: CS |  | 9.5.6 | MM connection / expiry T3230 | R99
C98d | UEs supporting CS domain services and CS call establishment |  |  | 9.5.7.1
MM connection / abortion by the network / cause #6 | R99 | C98d | UEs supporting CS domain services and CS call establishment | 1 Execution: CS
| 9.5.7.2 | MM connection / abortion by the network / cause not equal to #6 | R99 | C100
UEs supporting CS domain services and CS call establishment UEs supporting at least one non-call related SS | 1 Execution: CS |  | 9.5.8.1 | MM connection / follow-on request pending / test 1
R99 | C98 | UEs supporting CS domain services
9.5.8.2 | MM connection / follow-on request pending / test 2 | R99 | C98 | UEs supporting CS domain services
|  | 9.5.8.3 | MM connection / follow-on request pending / test 3 | R99
C98 | UEs supporting CS domain services |  |  | 9.5.9
MM connection / establishment rejected / CS domain barred because of domain specific access control | Rel5 | C411 | UEs supporting CS domain services and CS call establishment and DSAC Note: For Rel-5 UEs DSAC support is optional. For Rel-6 or later UEs DSAC support is mandatory. | 1 Execution: CS
| 10 | CALL CONTROL
|  |  | 10.1.2.1.1 | Outgoing call / U0 null state / MM connection requested
R99 | C10 | UEs supporting at least one mobile originated circuit switched basic service | 1 Execution: CS
10.1.2.2.1 | Outgoing call / U0.1 MM connection pending / CM service rejected | R99 | C10 | UEs supporting at least one mobile originated circuit switched basic service
1 Execution: CS |  | 10.1.2.2.2 | Outgoing call / U0.1 MM connection pending / CM service accepted | R99
C10 | UEs supporting at least one mobile originated circuit switched basic service | 1 Execution: CS |  | 10.1.2.2.3
Outgoing call / U0.1 MM connection pending / lower layer failure | R99 | C10 | UEs supporting at least one mobile originated circuit switched basic service | 1 Execution: CS
| 10.1.2.3.1 | Outgoing call / U1 call initiated / receiving CALL PROCEEDING | R99 | C10
UEs supporting at least one mobile originated circuit switched basic service | 1 Execution: CS |  | 10.1.2.3.2 | Outgoing call / U1 call initiated / rejecting with RELEASE COMPLETE
R99 | C10 | UEs supporting at least one mobile originated circuit switched basic service | 1 Execution: CS
10.1.2.3.3 | Outgoing call / U1 call initiated / T303 expiry | R99 | C10 | UEs supporting at least one mobile originated circuit switched basic service
1 Execution: CS |  | 10.1.2.3.4 | Outgoing call / U1 call initiated / lower layer failure | R99
C10 | UEs supporting at least one mobile originated circuit switched basic service |  |  | 10.1.2.3.5
Outgoing call / U1 call initiated / receiving ALERTING | R99 | C10 | UEs supporting at least one mobile originated circuit switched basic service
| 10.1.2.3.6 | Outgoing call / U1 call initiated / entering state U10 | R99 | C10
UEs supporting at least one mobile originated circuit switched basic service |  |  | 10.1.2.3.7 | Outgoing call / U1 call initiated / unknown message received
R99 | C10 | UEs supporting at least one mobile originated circuit switched basic service | 1 Execution: CS
10.1.2.4.1 | Outgoing call / U3 Mobile originating call proceeding / ALERTING received | R99 | C10 | UEs supporting at least one mobile originated circuit switched basic service
|  | 10.1.2.4.2 | Outgoing call / U3 Mobile originating call proceeding / CONNECT received | R99
C10 | UEs supporting at least one mobile originated circuit switched basic service |  |  | 10.1.2.4.3
Outgoing call / U3 Mobile originating call proceeding / PROGRESS received without in band information | R99 | C10 | UEs supporting at least one mobile originated circuit switched basic service | 1 Execution: CS
| 10.1.2.4.4 | Outgoing call / U3 Mobile originating call proceeding / PROGRESS with in band information | R99 | C10
UEs supporting at least one mobile originated circuit switched basic service | 1 Execution: CS |  | 10.1.2.4.5 | Outgoing call / U3 Mobile originating call proceeding / DISCONNECT with in band tones
R99 | C10 | UEs supporting at least one mobile originated circuit switched basic service
10.1.2.4.6 | Outgoing call / U3 Mobile originating call proceeding / DISCONNECT without in band tones | R99 | C10 | UEs supporting at least one mobile originated circuit switched basic service
1 Execution: CS |  | 10.1.2.4.7 | Outgoing call / U3 Mobile originating call proceeding / RELEASE received | R99
C10 | UEs supporting at least one mobile originated circuit switched basic service | 1 Execution: CS |  | 10.1.2.4.8
Outgoing call / U3 Mobile originating call proceeding / termination requested by the user | R99 | C10 | UEs supporting at least one mobile originated circuit switched basic service | 1 Execution: CS
| 10.1.2.4.9 | Outgoing call / U3 Mobile originating call proceeding / traffic channel allocation | R99 | C10
UEs supporting at least one mobile originated circuit switched basic service | 1 Execution: CS |  | 10.1.2.4.10 | Outgoing call / U3 Mobile originating call proceeding / timer T310 time-out
R99 | C10 | UEs supporting at least one mobile originated circuit switched basic service | 1 Execution: CS
10.1.2.4.11 | Outgoing call / U3 Mobile originating call proceeding / lower layer failure | R99 | C10 | UEs supporting at least one mobile originated circuit switched basic service
|  | 10.1.2.4.12 | Outgoing call / U3 Mobile originating call proceeding / unknown message received | R99
C10 | UEs supporting at least one mobile originated circuit switched basic service |  |  | 10.1.2.4.13
Outgoing call / U3 Mobile originating call proceeding / Internal alerting indication | R99 | C13 | UEs supporting mobile originated circuit switched basic service for telephony
| 10.1.2.5.1 | Outgoing call / U4 call delivered / CONNECT received | R99 | C10
UEs supporting at least one mobile originated circuit switched basic service | 1 Execution: CS |  | 10.1.2.5.2 | Outgoing call / U4 call delivered / termination requested by the user
R99 | C10 | UEs supporting at least one mobile originated circuit switched basic service | 1 Execution: CS
10.1.2.5.3 | Outgoing call / U4 call delivered / DISCONNECT with in band tones | R99 | C10 | UEs supporting at least one mobile originated circuit switched basic service
|  | 10.1.2.5.4 | Outgoing call / U4 call delivered / DISCONNECT without in band tones | R99
C10 | UEs supporting at least one mobile originated circuit switched basic service |  |  | 10.1.2.5.5
Outgoing call / U4 call delivered / RELEASE received | R99 | C10 | UEs supporting at least one mobile originated circuit switched basic service | 1 Execution: CS
| 10.1.2.5.6 | Outgoing call / U4 call delivered / lower layer failure | R99 | C10
UEs supporting at least one mobile originated circuit switched basic service |  |  | 10.1.2.5.7 | Outgoing call / U4 call delivered / traffic channel allocation
R99 | C10 | UEs supporting at least one mobile originated circuit switched basic service
10.1.2.5.8 | Outgoing call / U4 call delivered / unknown message received | R99 | C10 | UEs supporting at least one mobile originated circuit switched basic service
|  | 10.1.2.6.1 | U10 active / termination requested by the user | R99
C10 | UEs supporting at least one mobile originated circuit switched basic service |  |  | 10.1.2.6.2
U10 active / RELEASE received | R99 | C10 | UEs supporting at least one mobile originated circuit switched basic service | 1 Execution: CS
| 10.1.2.6.3 | U10 active / DISCONNECT with in band tones | R99 | C10
UEs supporting at least one mobile originated circuit switched basic service | 1 Execution: CS |  | 10.1.2.6.4 | U10 active / DISCONNECT without in band tones
R99 | C10 | UEs supporting at least one mobile originated circuit switched basic service
10.1.2.6.5 | U10 active / RELEASE COMPLETE received | R99 | C10 | UEs supporting at least one mobile originated circuit switched basic service
|  | 10.1.2.6.6 | U10 active / SETUP received | R99
C10 | UEs supporting at least one mobile originated circuit switched basic service | 1 Execution: CS |  | 10.1.2.7.1
U11 disconnect request / clear collision | R99 | C10 | UEs supporting at least one mobile originated circuit switched basic service | 1 Execution: CS
| 10.1.2.7.2 | U11 disconnect request / RELEASE received | R99 | C10
UEs supporting at least one mobile originated circuit switched basic service | 1 Execution: CS |  | 10.1.2.7.3 | U11 disconnect request / timer T305 time-out
R99 | C10 | UEs supporting at least one mobile originated circuit switched basic service | 1 Execution: CS
10.1.2.7.4 | U11 disconnect request / lower layer failure | R99 | C10 | UEs supporting at least one mobile originated circuit switched basic service
|  | 10.1.2.7.5 | U11 disconnect request / unknown message received | R99
C10 | UEs supporting at least one mobile originated circuit switched basic service |  |  | 10.1.2.8.1
U12 disconnect indication / call releasing requested by the user | R99 | C13 | UEs supporting bearer capability for speech.= UE supporting mobile originated circuit switched basic service for telephony
| 10.1.2.8.2 | U12 disconnect indication / RELEASE received | R99 | C13
UEs supporting bearer capability for speech. = UE supporting mobile originated circuit switched basic service for telephony |  |  | 10.1.2.8.3 | U12 disconnect indication / lower layer failure
R99 | C13 | UEs supporting bearer capability for speech. = UE supporting mobile originated circuit switched basic service for telephony
10.1.2.8.4 | U12 disconnect indication / unknown message received | R99 | C13 | UEs supporting bearer capability for speech. = UE supporting mobile originated circuit switched basic service for telephony
|  | 10.1.2.9.1 | Outgoing call / U19 release request / timer T308 time-out | R99
C10 | UEs supporting at least one mobile originated circuit switched basic service | 1 Execution: CS |  | 10.1.2.9.2
Outgoing call / U19 release request / 2nd timer T308 time-out | R99 | C10 | UEs supporting at least one mobile originated circuit switched basic service
| 10.1.2.9.3 | Outgoing call / U19 release request / RELEASE received | R99 | C10
UEs supporting at least one mobile originated circuit switched basic service |  |  | 10.1.2.9.4 | Outgoing call / U19 release request / RELEASE COMPLETE received
R99 | C10 | UEs supporting at least one mobile originated circuit switched basic service
10.1.2.9.5 | Outgoing call / U19 release request / lower layer failure | R99 | C10 | UEs supporting at least one mobile originated circuit switched basic service
|  | 10.1.3.1.1 | Incoming call / U0 null state / SETUP received with a non supported bearer capability | R99
C11 | UEs supporting at least one mobile terminating circuit switched basic service All UEs. |  |  | 10.1.3.2.1
Incoming call / U6 call present / automatic call rejection | R99 | C11 | UEs supporting at least one mobile terminating circuit switched basic service
| 10.1.3.3.1 | Incoming call / U9 mobile terminating call confirmed / alerting or immediate connecting | R99 | C11
UEs supporting at least one mobile terminating circuit switched basic service | 1 Execution: CS |  | 10.1.3.3.2 | Incoming call / U9 mobile terminating call confirmed / DTCH assignment
R99 | C41 | UEs supporting at least one MT circuit switched basic service, for which immediate connect is not used. | 1 Execution: CS
10.1.3.3.3 | Void
|  | 10.1.3.3.4 | Incoming call / U9 mobile terminating call confirmed / DISCONNECT received | R99
C41 | UEs supporting at least one MT circuit switched basic service, for which immediate connect is not used. | 1 Execution: CS |  | 10.1.3.3.5
Incoming call / U9 mobile terminating call confirmed / RELEASE received | R99 | C41 | UEs supporting at least one MT circuit switched basic service, for which immediate connect is not used.
| 10.1.3.3.6 | Incoming call / U9 mobile terminating call confirmed / lower layer failure | R99 | C41
UEs supporting at least one MT circuit switched basic service, for which immediate connect is not used. |  |  | 10.1.3.3.7 | Incoming call / U9 mobile terminating call confirmed / unknown message received
R99 | C41 | UEs supporting at least MT circuit switched basic service, for which immediate connect is not used.
10.1.3.4.1 | Incoming call / U7 call received / call accepted | R99 | C41 | UEs supporting at least one mobile terminating circuit switched basic service for which immediate connect is not used.
1 Execution: CS |  | 10.1.3.4.2 | Incoming call / U7 call received / termination requested by the user | R99
C41 | UEs supporting at least one mobile terminating circuit switched basic service for which immediate connect is not used. |  |  | 10.1.3.4.3
Incoming call / U7 call received / DISCONNECT received | R99 | C41 | UEs supporting at least one mobile terminating circuit switched basic service for which immediate connect is not used.
| 10.1.3.4.4 | Incoming call / U7 call received / RELEASE received | R99 | C41
UEs supporting at least one mobile terminating circuit switched basic service for which immediate connect is not used. |  |  | 10.1.3.4.5 | Incoming call / U7 call received / lower layer failure
R99 | C41 | UEs supporting at least one mobile terminating circuit switched basic service for which immediate connect is not used.
10.1.3.4.6 | Incoming call / U7 call received / unknown message received | R99 | C41 | UEs supporting at least one mobile terminating circuit switched basic service for which immediate connect is not used.
|  | 10.1.3.4.7 | Incoming call / U7 call received / DTCH assignment | R99
C41 | UEs supporting at least one mobile terminating circuit switched basic service for which immediate connect is not used. |  |  | 10.1.3.4.8
Incoming call / U7 call received / RELEASE COMPLETE received | R99 | C41 | UEs supporting at least one mobile terminating circuit switched basic service, for which immediate connect is not used.
| 10.1.3.5.1 | Incoming call / U8 connect request / CONNECT acknowledged | R99 | C11
UEs supporting at least one mobile terminating circuit switched basic service |  |  | 10.1.3.5.2 | Incoming call / U8 connect request / timer T313 time-out
R99 | C11 | UEs supporting at least one mobile terminating circuit switched basic service
10.1.3.5.3 | Incoming call / U8 connect request / termination requested by the user | R99 | C11 | UEs supporting at least one mobile terminating circuit switched basic service
|  | 10.1.3.5.4 | Incoming call / U8 connect request / DISCONNECT received with in-band information | R99
C11 | UEs supporting at least one mobile terminating circuit switched basic service |  |  | 10.1.3.5.5
Incoming call / U8 connect request / DISCONNECT received without in-band information | R99 | C11 | UEs supporting at least one mobile terminating circuit switched basic service
| 10.1.3.5.6 | Incoming call / U8 connect request / RELEASE received | R99 | C11
UEs supporting at least one mobile terminating circuit switched basic service | 1 Execution: CS |  | 10.1.3.5.7 | Incoming call / U8 connect request / lower layer failure
R99 | C11 | UEs supporting at least one mobile terminating circuit switched basic service
10.1.3.5.8 | Incoming call / U8 connect request / DTCH assignment | R99 | C11 | UEs supporting at least one mobile terminating circuit switched basic service
|  | 10.1.3.5.9 | Incoming call / U8 connect request / unknown message received | R99
C11 | UEs supporting at least one mobile terminating circuit switched basic service |  |  | 10.1.4.1.1
In-call functions / DTMF information transfer / basic procedures | R99 | C13 | UEs supporting any equipment supporting bearer capability for speech= UE supporting mobile originated circuit switched basic service for telephony
| 10.1.4.2.1 | In-call functions / User notification / UE terminated | R99 | C14
UEs supporting at least one circuit switched basic service |  |  | 10.1.4.3.1 | In-call functions / channel changes / a successful channel change in active state/ Handover and Assignment Command
R99 | C14 | UEs supporting at least one circuit switched basic service
10.1.4.3.2 | In-call functions / channel changes / an unsuccessful channel change in active mode/ Handover and Assignment Command | R99 | C14 | UEs supporting at least one circuit switched basic service
|  | 10.3 | User to user signalling | R99
C11 | UEs supporting at least one mobile terminating circuit switched basic service |  |  | 11
SESSION MANAGEMENT
| 11.1.1.1 | Attach initiated by context activation/QoS Offered by Network is the QoS Requested | R99 | C379
UE supporting PS domain services and user requested PS detach without powering off | 1 Execution: PS |  | 11.1.1.1a | Attach initiated by context activation/QoS Offered by Network is the QoS Requested/Correct handling of QoS extensions for rates above 8640 kbps
Rel-5 | C372 | UE supporting FDD and HS-PDSCH and downlink rates above 8640 kbps (i.e. FDD HS-DSCH UE Category 9 or 10) | 1 Execution: PS
|  | 11.1.1.2.1 | Void
11.1.1.2.2
Void
| 11.1.1.3 | Dual priority / T3396 override | Rel-11 | C878
UEs supporting PS domain services and LAP and LAP override |  |  | 11.1.1.3.3 | Void
11.1.1.4 | Dual priority / T3346 override | Rel-11 | C878 | UEs supporting PS domain services and LAP and LAP override
|  | 11.1.2 | PDP context activation requested by the network, successful and unsuccessful | R99
C12 | UE supporting PS bearer services. |  |  | 11.1.3.1
Abnormal Cases / T3380 Expiry | R99 | C12 | UE supporting PS domain services.
| 11.1.3.2 | Abnormal Cases / Collision of UE initiated and network requested PDP context activation | R99 | C17
UE supporting PS domain services configured in such a way that one or more PDP contexts can be active simultaneously. |  |  | 11.1.3.3 | Abnormal Cases / Network initiated PDP context activation request for an already activated PDP context (on the UE side)
R99 | C12 | UE supporting PS domain services.
11.1.3.4 | Network reject with Extended Wait Timer | Rel-10 | C868 | UEs supporting PS domain services and LAP
| Rel-8 UTRA FDD | 11.1.3.4 | Network reject with Extended Wait Timer | Rel-10
C868 | UEs supporting PS domain services and LAP |  | Rel-9 UTRA TDD | 11.1.4.1.1
Successful secondary PDP context activation procedure initiated by the UE/QoS Offered by Network is the QoS Requested | R99 | C62 | UE supporting PS domain services. PDP context activation and secondary PDP context activation by the UE.
| 11.1.4.1.2.1 | Void
|  |  | 11.1.4.1.2.2 | Void
11.1.4.1.2.3 | Successful secondary PDP context activation procedure Initiated by the UE/LLC SAPI rejected by UE | R99 | C89 | UEs supporting FDD and GSM, PS bearer service and secondary PDP context activation by the UE.
|  | 11.1.4.2 | Unsuccessful Secondary PDP Context Activation Procedure Initiated by the UE | R99
C62 | UE supporting PS domain services. PDP context activation and secondary PDP context activation by the UE. |  |  | 11.1.4.3.1
Abnormal cases/T3380 Expiry | R99 | C62 | UE supporting PS domain services. PDP context activation and secondary PDP context activation by the UE.
| 11.1.5.1 | Successful Secondary PDP Context Activation Procedure Initiated by the Network | Rel-7 | C62a
UE supporting PS domain services. PDP context activation and secondary PDP context activation by the network. |  |  | 11.1.5.2 | Successful Secondary PDP Context Activation, Deactivation and Re-activation Initiated by the Network
Rel-7 | C62b | UE supporting UE test loop mode 4 and PS domain services and PDP context activation and secondary PDP context activation by the network.
11.2.1 | Network initiated PDP context modification | R99 | C12 | UE supporting PS domain services.
|  | 11.2.1a | Network initiated PDP context modification / Adding and deleting filters to TFT of a secondary PDP context | Rel-7
C62b | UE supporting UE test loop mode 4 and PS domain services and PDP context activation and secondary PDP context activation by the network. |  |  | 11.2.1b
Network initiated PDP context modification / Adding filters to TFT of the Primary PDP context | Rel-7 | C62b | UE supporting UE test loop mode 4 and PS domain services and PDP context activation and secondary PDP context activation by the network.
| 11.2.2.1 | UE initiated PDP context modification/UE initiated PDP context modification accepted by network | R99 | C12
UE supporting PS domain services. |  |  | 11.2.2.2 | UE initiated PDP context modification/UE initiated PDP context modification not accepted by network
R99 | C12 | UE supporting PS domain services.
11.2.2.3 | UE initiated PDP Context Modification / Dual priority / low priority override | Rel-11 | C878 | UEs supporting PS domain services and LAP and LAP override
|  | 11.2.3.1 | Abnormal Cases/T3381 Expiry | R99
C12 | UE supporting PS domain services. |  |  | 11.2.3.2
Collision of UE and network initiated PDP context modification procedures | R99 | C12 | UE supporting PS domain services.
| 11.3.1 | PDP context deactivation initiated by the UE | R99 | C12
UE supporting PS domain services. | 1 Execution: PS |  | 11.3.2 | PDP context deactivation initiated by the network
R99 | C12 | UE supporting PS domain services. | 1 Execution: PS
11.3.2a | PDP context deactivation initiated by the network / secondary PDP context active / deactivation of primary PDP context | Rel-7 | C62a | UE supporting PS domain services. PDP context activation and secondary PDP context activation by the network.
|  | 11.3.3.1 | Abnormal cases / T3390 Expiry | R99
C12 | UE supporting PS domain services. |  |  | 11.3.3.2
Abnormal cases / Collision of UE and network initiated PDP context deactivation requests | R99 | C12 | UE supporting PS domain services.
| 11.4.1 | Error cases | R99 | C12
UE supporting PS domain services. |  |  | 11.5.1m | MBMS Context Activation requested by the network, Successful and Unsuccessful procedure / MBMS Multicast Service
Rel-6 | C542 | UEs supporting PS domain services and MBMS multicast services. | 1 Execution: PS
11.5.2.1m | MBMS Context Activation requested by the network, T3380 Expiry / MBMS Multicast Service | Rel-6 | C542 | UEs supporting PS domain services and MBMS multicast services.
1 Execution: PS |  | 11.5.2.2m | Network initiated MBMS context activation request for an already activated context (on the UE side) / MBMS Multicast Service | Rel-6
C542 | UEs supporting PS domain services and MBMS multicast services. | 1 Execution: PS |  | 11.6.1m
MBMS Context deactivation requested by the network, Successful / MBMS Multicast Service | Rel-6 | C542 | UEs supporting PS domain services and MBMS multicast services. | 1 Execution: PS
| 11.6.2m | Void
|  |  | 11.6.3m | Void
11.7m | Network Feature IE for MBMS / MBMS Multicast Service | Rel-6 | C542 | UEs supporting PS domain services and MBMS multicast services.
1 Execution: PS |  | 11.8.1m | MBMS Service request procedure not accepted by the network / MBMS Multicast Service | Rel-6
C542 | UEs supporting PS domain services and MBMS multicast services. | 1 Execution: PS |  | 11.8.2
MBMS Service Request procedure collision with Routing Area Update / MBMS Selected Service | Rel-6 | C480 | UEs supporting PS domain services and MBMS broadcast services. | 1 Execution: PS
| 11.8.2m | MBMS Service Request procedure collision with Routing Area Update / MBMS Multicast Service | Rel-6 | C542
UEs supporting PS domain services and MBMS multicast services. | 1 Execution: PS |  | 11.9.1 | UE routing of uplink packets
Rel-7 | C62b | UE supporting UE test loop mode 4 and PS domain services and PDP context activation and secondary PDP context activation by the network.
12 | PACKET SWITCHED MOBILITY MANAGEMENT
|  | 12.2.1.1 | PS attach / accepted | R99
C12 | UE supporting PS domain services. | 1 Execution: PS |  | 12.2.1.1a
PS attach / accepted / Attach with IMSI | Rel-10 | C867 | UEs supporting PS domain services and AttachWithIMSI
Rel-8 UTRA FDD | 12.2.1.1a | PS attach / accepted / Attach with IMSI | Rel-10 | C867
UEs supporting PS domain services and AttachWithIMSI |  | Rel-9 UTRA TDD | 12.2.1.1b | PS attach / accepted / PSM
Rel-12 | C922 | UE supporting PS domain services and Power Saving Mode | 1 Execution: PS
12.2.1.1c | PS attach / accepted / DCN | Rel-14 | C12 | UE supporting PS domain services.
1 Execution: PS |  | 12.2.1.2 | PS attach / rejected / IMSI invalid / illegal UE | R99
C12 | UE supporting PS domain services. | 1 Execution: PS |  | 12.2.1.3
PS attach / rejected / IMSI invalid / PS services not allowed | R99 | C12 | UE supporting PS domain services. | 1 Execution: PS
| 12.2.1.4 | PS attach / rejected / PLMN not allowed | R99 | C12
UE supporting PS domain services. | 1 Execution: PS |  | 12.2.1.5a | PS attach / rejected / roaming not allowed in this location area
R99 | C379 | UE supporting PS domain services and user requested PS detach without powering off | 1 Execution: PS
12.2.1.5b | PS attach / rejected / No Suitable Cells In Location Area | R99 | C88 | UE supporting PS domain services and CS domain services (UE supports UE operation mode A).
1 Execution: CS+PS |  | 12.2.1.5c | PS attach / rejected / Location area not allowed | R99
C12 | UE supporting PS domain services. |  |  | 12.2.1.5d
PS attach / rejected / PS services not allowed in this PLMN | R99 | C88 | UE supporting PS domain services and CS domain services (UE supports UE operation mode A). | 1 Execution: CS+PS
| .5e | PS attach / rejected / Not authorized for this CSG | Rel-8 | C652
UE supporting PS domain services, CS domain services (UE supports UE operation mode A) and CSG. | 1 Execution: CS+PS |  | 12.2.1.6 | PS attach / abnormal cases / access barred due to access class control
R99 | C12 | UE supporting PS domain services. | 1 Execution: PS
12.2.1.7 | PS attach / abnormal cases / change of routing area | R99 | C12 | UE supporting PS domain services.
1 Execution: PS |  | 12.2.1.8 | PS attach / abnormal cases / power off | R99
C12 | UE supporting PS domain services. |  |  | 12.2.1.9
PS attach / abnormal cases / PS detach procedure collision | R99 | C12 | UE supporting PS domain services.
| 12.2.1.10 | PS attach / abnormal cases / Failure due to non integrity protection | R99 | C12
UE supporting PS domain services. | 1 Execution: PS |  | 12.2.1.11 | PS attach / accepted / follow-on request pending indicator set
R99 | C395 | UE supporting PS domain services and supports follow-on request procedure (PS) and user requested PS detach without powering off | 1 Execution: PS
12.2.1.12 | PS attach / abnormal cases / access barred due to domain specific access restriction for PS domain | Rel-5 | C412 | UE supporting PS domain services and DSAC Note: For Rel-5 UEs DSAC support is optional. For Rel-6 or later UEs DSAC support is mandatory.
1 Execution: PS |  | 12.2.1.13 | NITZ / GMM/ Time zone, Time and DST Handling | Rel-8 (NOTE 1)
C882 | UE supporting FDD and PS domain services and NITZ (Time: DST or Universal time or Time zone) | 1 Execution: PS (NOTE 2) |  | 12.2.1.14
NITZ / GMM/ NITZ Parameters Storage and Deletion | Rel-8 (NOTE 1) | C883 | UE supporting FDD and PS domain services and NITZ (Name: Short or Full) | 1 Execution: PS (NOTE 2)
| 12.2.1.15 | NITZ / GMM / MM and GMM Signalling | Rel-8 (NOTE 1) | C884
UE supporting FDD and PS domain services and NITZ | 1 Execution: PS (NOTE 2) |  | 12.2.1.16 | PS attach / EAB active
Rel-11 | C905 | Support EAB configuration and PS domain services
12.2.2.1 | Combined PS attach / PS and non-PS attach accepted | R99 | C88 | UE supporting PS domain services and CS domain services.
1 Execution: CS+PS |  | 12.2.2.2 | Combined PS attach / PS only attach accepted | R99
C88 | UE supporting PS domain services and CS domain services. |  |  | 12.2.2.3
Combined PS attach / PS attach while IMSI attach | R99 | C103 | UE supports UE operation mode A and does not support automatic PS attach procedure at switch on.
| 12.2.2.3a | Combined PS attach / NMO-I enabled in UE | Rel-10 | C866
UEs supporting PS domain services and NMO_I_Behaviour |  | Rel-8 UTRA FDD | 12.2.2.3a | Combined PS attach / NMO-I enabled in UE
Rel-10 | C866 | UEs supporting PS domain services and NMO_I_Behaviour |  | Rel-9 UTRA TDD
12.2.2.3c | Combined PS attach / congestion / GPRS services only | Rel-11 | C88 | UE supporting PS domain services and CS domain services (UE supports UE operation mode A)
|  | 12.2.2.4 | Combined PS attach / rejected / IMSI invalid / illegal ME | R99
C88 | UE supporting PS domain services and CS domain services (UE supports UE operation mode A). |  |  | 12.2.2.5
Combined PS attach / rejected / PS services and non-PS services not allowed | R99 | C88 | UE supporting PS domain services and CS domain services (UE supports UE operation mode A).
| 12.2.2.6 | Combined PS attach / rejected / PS services not allowed | R99 | C88
UE supporting PS domain services and CS domain services (UE supports UE operation mode A). |  |  | 12.2.2.7a | Combined PS attach / rejected / location area not allowed
R99 | C78 | UE supporting PS domain services and CS domain services (UE supports UE operation mode A) and PS attach attempted automatically by outstanding request.
12.2.2.7b | Combined PS attach / rejected / No Suitable Cells In Location Area | R99 | C88 | UE supporting PS domain services and CS domain services (UE supports UE operation mode A).
|  | 12.2.2.7c | Combined PS attach / rejected / Roaming not allowed in this location area | R99
C88 | UE supporting PS domain services and CS domain services (UE supports UE operation mode A). |  |  | 12.2.2.7d
Combined PS attach / rejected / PS services not allowed in this PLMN | R99 | C88 | UE supporting PS domain services and CS domain services (UE supports UE operation mode A).
| .7e | Combined PS attach / rejected / Not authorized for this CSG | Rel-8 | C652
UE supporting PS domain services, CS domain services (UE supports UE operation mode A) and CSG. | 1 Execution: CS+PS |  | 12.2.2.8 | Combined PS attach / abnormal cases / attempt counter check / miscellaneous reject causes
R99 | C88 | UE supporting PS domain services and CS domain services (UE supports UE operation mode A).
12.2.2.9 | Combined PS attach / abnormal cases / PS detach procedure collision | R99 | C88 | UE supporting PS domain services and CS domain services (UE supports UE operation mode A).
|  | 12.2.2.10 | Combined PS attach / abnormal cases / access barred due to paging permission with access control | Rel-8
C88 | UE supporting PS domain services and CS domain services (UE supports UE operation mode A). | 1 Execution: CS+PS |  | 12.3.1.1
PS detach / power off / accepted | R99 | C79 | UE supporting PS domain services and supports power on/off. | 1 Execution: PS
| 12.3.1.2 | PS detach / accepted | R99 | C379
UE supporting PS domain services and user requested PS detach without powering off. | 1 Execution: PS |  | 12.3.1.3 | PS detach / abnormal cases / attempt counter check / procedure timeout
R99 | C12 | UE supporting PS domain services.
12.3.1.4 | PS detach / abnormal cases / GMM common procedure collision | R99 | C12 | UE supporting PS domain services.
|  | 12.3.1.5 | PS detach / power off / accepted / PS/IMSI detach | R99
C619 | UE supporting PS domain services and CS domain services, UE supports UE operation mode A and power on/off.. | 1 Execution: CS+PS |  | 12.3.1.6
PS detach / accepted / PS/IMSI detach | R99 | C211 | UE supporting user requested combined circuit switch and packet switch detach without power off.
| 12.3.1.7 | PS detach / accepted / IMSI detach | R99 | C212
UE supporting user requested non-PS detach. |  |  | 12.3.1.8 | PS detach / abnormal cases / change of cell into new routing area
R99 | C211 | UE supporting user requested combined circuit switch and packet switch detach without power off.
12.3.1.9 | PS detach / abnormal cases / PS detach procedure collision | R99 | C211 | UE supporting user requested combined circuit switch and packet switch detach without power off.
|  | .10 | UE initiated detach/abnormal case/ Not authorized for this CSG | Rel-8
C652a | UE supporting user requested combined circuit switch and packet switch detach without power off and CSG. | 1 Execution: CS+PS |  | 12.3.2.1
PS detach / re-attach not required / accepted | R99 | C12 | UE supporting PS domain services. | 1 Execution: PS
| 12.3.2.2 | PS detach / rejected / IMSI invalid / PS services not allowed | R99 | C12
UE supporting PS domain services. |  |  | 12.3.2.3 | PS detach / IMSI detach / accepted
R99 | C88 | UE supporting PS domain services and CS domain services ( UE supports UE operation mode A).
12.3.2.4 | PS detach / re-attach requested / accepted | R99 | C88 | UE supporting PS domain services and CS domain services ( UE supports UE operation mode A).
|  | 12.3.2.5 | PS detach / rejected / location area not allowed | R99
C77 | UE supporting PS domain services and PS attach attempted automatically by outstanding request. |  |  | 12.3.2.6
PS detach / rejected / No Suitable Cells In Location Area | R99 | C88 | UE supporting PS domain services and CS domain services (UE supports UE operation mode A).
| 12.3.2.7 | PS detach / rejected / Roaming not allowed in this location area | R99 | C88
UE supporting PS domain services and CS domain services (UE supports UE operation mode A). | 1 Execution: CS+PS |  | 12.3.2.8 | PS detach / rejected / PS services not allowed in this PLMN
R99 | C12 | UE supporting PS domain services. | 1 Execution: PS
12.4.1.1a | Routing area updating / accepted | R99 | C12 | UE supporting PS domain services.
1 Execution: PS |  | 12.4.1.1b | Routing area updating / accepted / Signalling connection re-establishment | R99
C12 | UE supporting PS domain services | 1 Execution: PS |  | 12.4.1.1c
Void
| 12.4.1.1dm | Routing Area Updating/Accepted/Handling of MBMS context status information / MBMS Multicast Service | Rel-6 | C542
UEs supporting PS domain services and MBMS multicast services. | 1 Execution: PS |  | 12.4.1.1d | Routing area updating / accepted / SMS via GPRS supported
Rel-11 | C879 | UE supporting PS domain services and CS domain services (UE supports UE operation mode A) and SMS-only service
12.4.1.1e | Routing area updating / accepted / low priority override | Rel-11 | C878 | UEs supporting PS domain services and LAP and LAP override
|  | 12.4.1.1f | Routing area updating / accepted / PSM | Rel-12
C922 | UE supporting PS domain services and Power Saving Mode | 1 Execution: PS |  | 12.4.1.1g
Routing area updating / accepted / DCN | Rel-14 | C12 | UE supporting PS domain services. | 1 Execution: PS
| 12.4.1.2 | Routing area updating / rejected / IMSI invalid / illegal ME | R99 | C12
UE supporting PS domain services. | 1 Execution: PS |  | 12.4.1.3 | Routing area updating / rejected / UE identity cannot be derived by the network
R99 | C12 | UE supporting PS domain services. | 1 Execution: PS
12.4.1.4a | Routing area updating / rejected / location area not allowed | R99 | C12 | UE supporting PS domain services.
1 Execution: PS |  | 12.4.1.4b | Routing area updating / rejected / No Suitable Cells In Location Area | R99
C12 | UE supporting PS domain services. | 1 Execution: PS |  | 12.4.1.4c
Routing area updating / rejected / PS services not allowed in this PLMN | R99 | C12 | UE supporting PS domain services. | 1 Execution: PS
| 12.4.1.4d | Routing area updating / rejected / Roaming not allowed in this location area | R99 | C12
UE supporting PS domain services. | 1 Execution: PS |  | .4e | Routing area updating / rejected / Not authorized for this CSG
Rel-8 | C653 | UE supporting PS domain services and CSG. | 1 Execution: PS
.4f | Routing area updating / rejected / Congestion | Rel-10 | C12 | UE supporting PS domain services.
1 Execution: PS | Rel-8 UTRA FDD | .4f | Routing area updating / rejected / Congestion | Rel-10
C12 | UE supporting PS domain services. | 1 Execution: PS | Rel-9 UTRA TDD | 12.4.1.5
Routing area updating / abnormal cases / attempt counter check / miscellaneous reject causes | R99 | C12 | UE supporting PS domain services. | 1 Execution: PS
| 12.4.1.6 | Routing area updating / abnormal cases / change of cell into new routing area | R99 | C12
UE supporting PS domain services. |  |  | 12.4.1.7 | Void
12.4.1.8 | Routing area updating / abnormal cases / P-TMSI reallocation procedure collision | R99 | C12 | UE supporting PS domain services.
|  | 12.4.1.9 | Routing area updating / EAB active | Rel-11
C905 | Support EAB configuration and PS domain services |  |  | 12.4.2.1
Combined routing area updating / combined RA/LA accepted | R99 | C88 | UE supporting PS domain services and CS domain services (UE supports UE operation mode A). | 1 Execution: CS+PS
| 12.4.2.2 | Combined routing area updating / UE in CS operation at change of RA | R99 | C88d
UE supporting PS domain services and CS domain services (UE supports UE operation mode A) and CS call establishment. | 1 Execution: CS+PS |  | 12.4.2.3 | Combined routing area updating / RA only accepted
R99 | C88 | UE supporting PS domain services and CS domain services (UE supports UE operation mode A).
12.4.2.3a | Void
|  | 12.4.2.3b | Combined routing area updating / SMS only | Rel-11
C879 | UE supporting PS domain services and CS domain services (UE supports UE operation mode A) and SMS-only service |  |  | 12.4.2.3c
Combined routing area updating / congestion / GPRS services only | Rel-11 | C88 | UE supporting PS domain services and CS domain services (UE supports UE operation mode A)
| 12.4.2.4 | Combined routing area updating / rejected / PLMN not allowed | R99 | C78
UE supporting PS domain services and CS domain services (UE supports UE operation mode A) and PS attach attempted automatically by outstanding request. | 1 Execution: CS+PS |  | 12.4.2.5a | Combined routing area updating / rejected / roaming not allowed in this location area
R99 | C88 | UE supporting PS domain services and CS domain services (UE supports UE operation mode A). | 1 Execution: CS+PS
12.4.2.5b | Combined routing area updating / rejected / No Suitable Cells In Location Area | R99 | C88 | UE supporting PS domain services and CS domain services (UE supports UE operation mode A).
|  | 12.4.2.5c | Combined routing area updating / rejected / Location area not allowed | R99
C88 | UE supporting PS domain services and CS domain services (UE supports UE operation mode A). |  |  | 12.4.2.5d
Combined routing area updating / rejected / PS services not allowed in this PLMN | R99 | C88 | UE supporting PS domain services and CS domain services (UE supports UE operation mode A).
| .5e | Combined routing area updating request rejected / Not authorized for this CSG | Rel-8 | C652
UE supporting PS domain services, CS domain services (UE supports UE operation mode A) and CSG. | 1 Execution: CS+PS |  | 12.4.2.6 | Combined routing area updating / abnormal cases / access barred due to access class control
R99 | C88 | UE supporting PS domain services and CS domain services (UE supports UE operation mode A). | 1 Execution: CS+PS
12.4.2.7 | Combined routing area updating / abnormal cases / attempt counter check / procedure timeout | R99 | C88 | UE supporting PS domain services and CS domain services (UE supports UE operation mode A).
|  | 12.4.2.8 | Combined routing area updating / abnormal cases / change of cell into new routing area | R99
C88 | UE supporting PS domain services and CS domain services (UE supports UE operation mode A). |  |  | 12.4.2.9
Void
| 12.4.2.10 | Combined routing area updating / abnormal cases / PS detach procedure collision | R99 | C88
UE supporting PS domain services and CS domain services (UE supports UE operation mode A). |  |  | 12.4.2.11 | Combined routing area updating / abnormal cases / access barred due to domain specific access restriction for CS domain
Rel-5 | C413 | UE supporting PS domain services and CS domain services (UE supports UE operation mode A) and DSAC Note: For Rel-5 UEs DSAC support is optional. For Rel-6 or later UEs DSAC support is mandatory. | 1 Execution: CS+PS
12.4.2.12 | Combined routing area updating / abnormal cases / access barred due to domain specific access restriction for PS domain | Rel-5 | C413 | UE supporting PS domain services and CS domain services (UE supports UE operation mode A) and DSAC Note: For Rel-5 UEs DSAC support is optional. For Rel-6 or later UEs DSAC support is mandatory.
1 Execution: CS+PS |  | 12.4.3.1 | Periodic routing area updating / accepted | R99
C12 | UE supporting PS domain services. | 1 Execution: PS |  | 12.4.3.2
Periodic routing area updating / accepted / T3312 default value | R99 | C88 | UE supporting PS domain services and CS domain services (UE supports UE operation mode A).
| 12.4.3.2a | Periodic routing area updating / accepted / per-device timer | Rel-10 | C876
UEs supporting PS domain services and LAP and T3312 Extended IE |  | Rel-8 UTRA FDD | 12.4.3.2a | Periodic routing area updating / accepted / per-device timer
Rel-10 | C876 | UEs supporting PS domain services and LAP and T3312 Extended IE |  | Rel-9 UTRA TDD
12.4.3.2b | Periodic routing area updating / accepted / PSM / T3312 Extended Value | Rel-12 | C922 | UE supporting PS domain services and Power Saving Mode
1 Execution: PS |  | 12.4.3.3 | Periodic routing area updating / no cell available / network mode I | R99
C88 | UE supporting PS domain services and CS domain services (UE supports UE operation mode A). |  |  | 12.4.3.4
Periodic routing area updating / no cell available | R99 | C12 | UE supporting PS domain services. | 1 Execution: PS
| 12.5 | P-TMSI reallocation | R99 | C12
UE supporting PS domain services. | 1 Execution: PS |  | 12.6.1.1 | Authentication accepted
R99 | C12 | UE supporting PS domain services. | 1 Execution: PS
12.6.1.2 | Authentication rejected - by the network | R99 | C12 | UE supporting PS domain services.
1 Execution: PS |  | 12.6.1.3.1 | GMM cause ‘ failure’ | R99
C12 | UE supporting PS domain services | 1 Execution: PS |  | 12.6.1.3.2
GMM cause ‘Synch failure’ | R99 | C12 | UE supporting PS domain services | 1 Execution: PS
| 12.6.1.3.3 | Authentication rejected by the UE / fraudulent network | R99 | C12
UE supporting PS domain services | 1 Execution: PS |  | 12.7.1 | General Identification
R99 | C12 | UE supporting PS domain services. | 1 Execution: PS
12.8 | GMM READY timer handling | R99 | C828 | UEs supporting FDD and GSM. UE supporting PS domain services.
1 Execution: PS |  | 12.9.1 | Service Request Initiated by UE Procedure | R99
C12 | UE supporting PS domain services. | 1 Execution: PS |  | 12.9.2
Service Request Initiated by Network Procedure | R99 | C12 | UE supporting PS domain services. | 1 Execution: PS
| 12.9.3 | Service Request / rejected / Illegal MS | R99 | C12
UE supporting PS domain services. | 1 Execution: PS |  | 12.9.4 | Service Request / rejected / PS services not allowed
R99 | C12 | UE supporting PS domain services. | 1 Execution: PS
12.9.5 | Service Request / rejected / MS identity cannot be derived by the network | R99 | C12 | UE supporting PS domain services.
|  | 12.9.6 | Service Request / rejected / PLMN not allowed | R99
C12 | UE supporting PS domain services. | 1 Execution: PS |  | 12.9.7a
Service Request / rejected / No PDP context activated | R99 | C12 | UE supporting PS domain services. | 1 Execution: PS
| 12.9.7b | Service Request / rejected / No Suitable Cells In Location Area | R99 | C12
UE supporting PS domain services. | 1 Execution: PS |  | 12.9.7c | Service Request / rejected / Roaming not allowed in this location area
R99 | C12 | UE supporting PS domain services. | 1 Execution: PS
12.9.7d | Service Request / rejected / Not authorized for this CSG | Rel-8 | C653 | UE supporting PS domain services and CSG.
1 Execution: PS |  | 12.9.8 | Service Request / Abnormal cases / Access barred due to access class control | R99
C12 | UE supporting PS domain services. | 1 Execution: PS |  | 12.9.9
Service Request / Abnormal cases / Routing area update procedure is triggered | R99 | C12 | UE supporting PS domain services. | 1 Execution: PS
| 12.9.10 | Service Request / Abnormal cases / Power off | R99 | C12
UE supporting PS domain services. |  |  | 12.9.11 | Service Request / Abnormal cases / Service request procedure collision
R99 | C12 | UE supporting PS domain services.
12.9.12 | Service Request / RAB re-establishment / UE initiated / Single PDP context | R99 | C827 | UE supporting PS domain services and Traffic class Background and Support for making an outgoing PS call by AT commands.
1 Execution: PS |  | 12.9.13 | Service Request / RAB re-establishment / UE initiated / multiple PDP contexts | R99
C311 | UE supporting PS domain services and secondary PDP context activation and Traffic class Background and Traffic class Interactive and Support for making an outgoing PS call by AT commands. | 1 Execution: PS |  | 12.9.14
Service Request / RAB re-establishment / Network initiated / single PDP context | R99 | C827 | UE supporting PS domain services and Traffic class Background and Support for making an outgoing PS call by AT commands. | 1 Execution: PS
| 12.9.15 | Service Request / abnormal cases / access barred due to domain specific access control for PS domain | Rel-5 | C412
UE supporting PS domain services and DSAC Note: For Rel-5 UEs DSAC support is optional. For Rel-6 or later UEs DSAC support is mandatory. | 1 Execution: PS |  | 12.9.16 | MBMS SERVICE REQUEST / counting / MBMS Selected Service
Rel-6 | C480 | UEs supporting PS domain services and MBMS broadcast services. | 1 Execution: PS
12.9.16m | MBMS SERVICE REQUEST / counting / MBMS Multicast Service | Rel-6 | C542 | UEs supporting PS domain services and MBMS multicast services.
1 Execution: PS |  | 12.9.17 | MBMS SERVICE REQUEST / point to point RBs / MBMS Selected Service | Rel-6
C480 | UEs supporting PS domain services and MBMS broadcast services. | 1 Execution: PS |  | 12.9.17m
MBMS SERVICE REQUEST / point to point RBs / MBMS Multicast Service | Rel-6 | C542 | UEs supporting PS domain services and MBMS multicast services. | 1 Execution: PS
| 12.9.18m | Handling of MBMS context status information in SERVICE REQUEST and SERVICE ACCEPT messages / MBMS Multicast Service | Rel-6 | C542
UEs supporting PS domain services and MBMS multicast services. | 1 Execution: PS |  | 13 | GENERAL TESTS
13.2.1.1 | Emergency call / with USIM / accept case | R99 | C96 | UEs supporting emergency speech call
1 Execution: CS |  | 13.2.2.1 | Emergency call / without USIM / accept case | R99
C924 | UEs supporting emergency speech call and no USIM test execution | 1 Execution: CS |  | 13.2.2.2
Emergency call / without USIM / reject case | R99 | C924 | UEs supporting emergency speech call and no USIM test execution | 1 Execution: CS
| 13.3.1.1 | Void
|  |  | 13.3.1.2 | Test eCall using eCall capable UE with ‘eCall only’ subscription
Rel-8 (Note 2) | C674 | UEs supporting eCall only subscription and capable of triggering a Test eCall | 1 Execution: CS
13.3.1.3 | Manually initiated eCall using eCall capable UE with “eCall only” subscription on USIM | Rel-8 (Note 2) | C668 | UEs supporting eCall only subscription and capable of initiating manual eCall
1 Execution: CS |  | 13.3.1.4 | Reconfiguration eCall using eCall capable UE with ‘eCall only’ subscription On USIM | Rel-8 (Note 2)
C675 | UEs supporting eCall only subscription and capable of triggering a reconfiguration eCall | 1 Execution: CS |  | 13.3.1.5
Manually initiated eCall using eCall capable UE with eCall and non eCall subscriptions on USIM | Rel-8 (Note 2) | C669 | UEs supporting emergency speech call and eCall subscription and capable of initiating manual eCall | 1 Execution: CS
| 13.3.1.6 | eCall Inactivity State after T3242 expires | Rel-8 (Note 2) | C668
UEs supporting eCall only subscription and capable of initiating manual eCall | 1 Execution: CS |  | 13.3.1.7 | Automatically initiated eCall
Rel-8 (Note 2) | C782 | UEs supporting emergency speech and eCall only subscription and capable of initiating automatic eCall | 1 Execution: CS
13.3.1.8 | Void
|  | 13.3.1.9 | Void
13.3.1.10
eCall Inactivity State after T3243 expires | Rel-8 (Note 2) | C674 | UEs supporting eCall only subscription and capable of triggering a Test eCall | 1 Execution: CS
| 13.4.1 | Emergency bearer services over IMS / NORMAL-SERVICE / Success | Rel-9 | C817
UEs supporting IMS emergency services | 1 Execution: PS |  | 13.4.2 | Emergency bearer services over IMS / LIMITTED-SERVICE / Success
Rel-9 | C817 | UEs supporting IMS emergency services | 1 Execution: PS
13.4.3 | Emergency bearer services over IMS / NO-IMSI / Success | Rel-9 | C817 | UEs supporting IMS emergency services
1 Execution: PS |  | 13.4.4 | Emergency bearer services over IMS / NORMAL-SERVICE / Authentication not accepted by the UE and Timer 3318 expires | Rel-9
C817 | UEs supporting IMS emergency services | 1 Execution: PS |  | 13.4.5
Authentication not accepted by the UE / Synch failure / Authentication not accepted by the UE and Timer 3320 expires | Rel-9 | C817 | UEs supporting IMS emergency services | 1 Execution: PS
| 13.4.6 | Handling of Local Emergency Numbers List provided during Attach procedure | Rel-9 | C817
UEs supporting IMS emergency services | 1 Execution: PS |  | 13.4.7 | UE has PDN connection only for emergency bearer services / Normal routing area update / Accepted / Handling of the equivalent PLMNs list when PLMN is member of the "forbidden PLMN" list
Rel-9 | C817 | UEs supporting IMS emergency services | 1 Execution: PS
13.4.8 | Handling of Local Emergency Numbers List provided during normal Routing area update procedure | Rel-9 | C817 | UEs supporting IMS emergency services
1 Execution: PS |  | 13.4.9 | Attach for emergency bearer services / Rejected / No suitable cells in location area / Emergency call using the CS domain | Rel-9
C816 | UEs supporting IMS emergency services and establishing the emergency call using the CS domain if the attach request for emergency bearer services cannot be accepted by the network | 1 Execution: CS+PS |  | 13.4.10
Emergency bearer services / CSG cell / LIMITED-SERVICE / Attach / Security mode control procedure without prior authentication / PDN connect / Service request / PDN disconnect / Detach upon UE switched off / Temporary storage of EMM information | Rel-9 | C817 | UEs supporting IMS emergency services | 1 Execution: CS+PS
| 14 | RADIO BEARER SERVICES
Interoperability radio bearer tests
14.2 | Combinations on DPCH
|  | 14.2.1 | Stand-alone UL:1.7 DL:1.7 kbps SRBs for DCCH | R99 and Rel-4 only
C107 | UEs supporting FDD and reference radio bearer configuration "Stand-alone UL:1.7 DL:1.7 kbps SRBs for DCCH" |  |  | 14.2.2
Stand-alone UL:3.4 DL:3.4 kbps SRBs for DCCH | R99 | C108 | UEs supporting FDD and reference radio bearer configuration "Stand-alone UL:3.4 DL:3.4 kbps SRBs for DCCH"
| 14.2.3 | Stand-alone UL:13.6 DL:13.6 kbps SRBs for DCCH | R99 | C109
UEs supporting FDD and reference radio bearer configuration "Stand-alone UL:13.6 DL:13.6 kbps SRBs for DCCH" |  |  | 14.2.4 | Conversational / speech / UL:12.2 DL:12.2 kbps / CS RAB + UL:3.4 DL:3.4 kbps SRBs for DCCH
R99 | C110 | UEs supporting FDD and reference radio bearer configuration "Conversational / speech / UL:12.2 DL:12.2 kbps / CS RAB + UL:3.4 DL:3.4 kbps SRBs for DCCH" Note: For UEs for which test case 14.2.4a or 14.2.4b is applicable then test case 14.2.4 is optional (14.2.4 considered implicitly covered by 14.2.4a or 14.2.4b). Controlled by px_RAB_ExecImplctTestedTC | 1 Execution: CS
14.2.4a | Conversational / speech / UL:(12.2 7.95 5.9 4.75) DL:(12.2 7.95 5.9 4.75) kbps / CS RAB + UL:3.4 DL:3.4 kbps SRBs for DCCH. | R99 | C420 | UEs supporting FDD and reference radio bearer configuration “Conversational / speech / UL:(12.2 7.95 5.9 4.75) DL:(12.2 7.95 5.9 4.75) kbps / CS RAB + UL:3.4 DL:3.4 kbps SRBs for DCCH” Note: For UEs for which test case 14.2.38f is applicable then test case 14.2.4a is optional (14.2.4a considered implicitly covered by 14.2.38f). Controlled by px_RAB_ExecImplctTestedTC
1 Execution: CS |  | 14.2.4b | Conversational / speech / UL:(12.2 7.4 5.9 4.75) DL:(12.2 7.4 5.9 4.75) kbps / CS RAB + UL:3.4 DL:3.4 kbps SRBs for DCCH + DL:0.15 kbps SRB#5 for DCCH | Rel-4
C434 | UEs supporting FDD and reference radio bearer configuration "Conversational / speech / UL:(12.2 7.4 5.9 4.75) DL:(12.2 7.4 5.9 4.75) kbps / CS RAB + UL:3.4 DL:3.4 kbps SRBs for DCCH + DL:0.15 kbps SRB#5 for DCCH" | 1 Execution: CS |  | 14.2.5
Conversational / speech / UL:10.2 DL:10.2 kbps / CS RAB + UL:3.4 DL:3.4 kbps SRBs for DCCH | R99 | C111 | UE supporting FDD and reference radio bearer configuration "Conversational / speech / UL:10.2 DL:10.2 kbps / CS RAB + UL:3.4 DL:3.4 kbps SRBs for DCCH"
| 14.2.5a | Conversational / speech / UL:(10.2, 6.7, 5.9, 4.75) DL:(10.2, 6.7, 5.9, 4.75) kbps / CS RAB + UL:3.4 DL:3.4 kbps SRBs for DCCH. | R99 | C57
UE supporting FDD and reference radio bearer configuration “Conversational / speech / UL:(10.2, 6.7, 5.9, 4.75) DL:(10.2, 6.7, 5.9, 4.75) kbps / CS RAB + UL:3.4 DL:3.4 kbps SRBs for DCCH” | 1 Execution: CS |  | 14.2.6 | Conversational / speech / UL:7.95 DL:7.95 kbps / CS RAB + UL:3.4 DL:3.4 kbps SRBs for DCCH
R99 | C112 | UE supporting FDD and reference radio bearer configuration "Conversational / speech / UL:7.95 DL:7.95 kbps / CS RAB + UL:3.4 DL:3.4 kbps SRBs for DCCH"
14.2.7 | Conversational / speech / UL:7.4 DL:7.4 kbps / CS RAB+ UL:3.4 DL:3.4 kbps SRBs for DCCH | R99 | C113 | UE supporting FDD and reference radio bearer configuration "Conversational / speech / UL:7.4 DL:7.4 kbps / CS RAB+ UL:3.4 DL:3.4 kbps SRBs for DCCH"
|  | 14.2.7a | Conversational / speech / UL:(7.4, 6.7, 5.9, 4.75) DL:(7.4, 6.7, 5.9, 4.75) kbps / CS RAB + UL:3.4 DL:3.4 kbps SRBs for DCCH. | R99
C58 | UE supporting FDD and reference radio bearer configuration “Conversational / speech / UL:(7.4, 6.7, 5.9, 4.75) DL:(7.4, 6.7, 5.9, 4.75) kbps / CS RAB + UL:3.4 DL:3.4 kbps SRBs for DCCH” Note: For UEs for which test case 14.2.4b and 14.2.5a is applicable then test case 14.2.7a is optional (14.2.7a considered implicitly covered by 14.2.4b and 14.2.5a). Controlled by px_RAB_ExecImplctTestedTC | 1 Execution: CS |  | 14.2.8
Conversational / speech / UL:6.7 DL:6.7 kbps / CS RAB + UL:3.4 DL:3.4 kbps SRBs for DCCH | R99 | C114 | UE supporting FDD and reference radio bearer configuration "Conversational / speech / UL:6.7 DL:6.7 kbps / CS RAB + UL:3.4 DL:3.4 kbps SRBs for DCCH"
| 14.2.9 | Conversational / speech / UL:5.9 DL:5.9 kbps / CS RAB + UL:3.4 DL:3.4 kbps SRBs for DCCH | R99 | C115
UE supporting FDD and reference radio bearer configuration "Conversational / speech / UL:5.9 DL:5.9 kbps / CS RAB + UL:3.4 DL:3.4 kbps SRBs for DCCH" Note: For UEs for which test case 14.2.4a or 14.2.4b is applicable then test case 14.2.9is optional (14.2.9 considered implicitly covered by 14.2.4a or 14.2.4b). Controlled by px_RAB_ExecImplctTestedTC | 1 Execution: CS |  | 14.2.10 | Conversational / speech / UL:5.15 DL:5.15 kbps / CS RAB + UL:3.4 DL:3.4 kbps SRBs for DCCH
R99 | C116 | UE supporting FDD and reference radio bearer configuration "Conversational / speech / UL:5.15 DL:5.15 kbps / CS RAB + UL:3.4 DL:3.4 kbps SRBs for DCCH"
14.2.11 | Conversational / speech / UL:4.75 DL:4.75 kbps / CS RAB + UL:3.4 DL:3.4 kbps SRBs for DCCH | R99 | C117 | UE supporting FDD and reference radio bearer configuration "Conversational / speech / UL:4.75 DL:4.75 kbps / CS RAB + UL:3.4 DL:3.4 kbps SRBs for DCCH"
|  | 14.2.12 | Conversational / unknown / UL:28.8 DL:28.8 kbps / CS RAB + UL:3.4 DL:3.4 kbps SRBs for DCCH | R99
C118 | UE supporting FDD and reference radio bearer configuration "Conversational / unknown / UL:28.8 DL:28.8 kbps / CS RAB + UL:3.4 DL:3.4 kbps SRBs for DCCH" | 1 Execution: CS |  | 14.2.13.1
Conversational / unknown / UL:64 DL:64 kbps / CS RAB + UL:3.4 DL:3.4 kbps SRBs for DCCH / 20 ms | R99 | C119 | UE supporting FDD and reference radio bearer configuration "Conversational / unknown / UL:64 DL:64 kbps / CS RAB + UL:3.4 DL:3.4 kbps SRBs for DCCH / 20 ms " Note: For UEs for which test case 14.2.51.1 is applicable then test case 14.2.13.1 is optional (14.2.13.1 considered implicitly covered by 14.2.51.1). Controlled by px_RAB_ExecImplctTestedTC | 1 Execution: CS
| 14.2.13.2 | Conversational / unknown / UL:64 DL:64 kbps / CS RAB + UL:3.4 DL:3.4 kbps SRBs for DCCH / 40 ms | R99 | C120
UE supporting FDD and reference radio bearer configuration "Conversational / unknown / UL:64 DL:64 kbps / CS RAB + UL:3.4 DL:3.4 kbps SRBs for DCCH / 40 ms " | 1 Execution: CS |  | 14.2.14.1 | Conversational / unknown / UL:32 DL:32 kbps / CS RAB + UL:3.4 DL:3.4 kbps SRBs for DCCH / 20 ms
R99 | C121 | UE supporting FDD and reference radio bearer configuration "Conversational / unknown / UL:32 DL:32 kbps / CS RAB + UL:3.4 DL:3.4 kbps SRBs for DCCH / 20 ms " | 1 Execution: CS
14.2.14.2 | Conversational / unknown / UL:32 DL:32 kbps / CS RAB + UL:3.4 DL:3.4 kbps SRBs for DCCH / 40 ms | R99 | C122 | UE supporting FDD and reference radio bearer configuration "Conversational / unknown / UL:32 DL:32 kbps / CS RAB + UL:3.4 DL:3.4 kbps SRBs for DCCH / 40 ms " Note: For UEs for which test case 14.2.13.1is applicable then test case 14.2.414.2 is optional (14.2.14.2 considered implicitly covered by 14.2.13.1). Controlled by px_RAB_ExecImplctTestedTC
1 Execution: CS |  | 14.2.15 | Streaming / unknown / UL:14.4/DL:14.4 kbps / CS RAB + UL:3.4 DL:3.4 kbps SRBs for DCCH | R99
C123 | UE supporting FDD and reference radio bearer configuration "Streaming / unknown / UL:14.4/DL:14.4 kbps / CS RAB + UL:3.4 DL:3.4 kbps SRBs for DCCH" Note: For UEs for which test case 14.2.17 is applicable then test case 14.2.15 is optional (14.2.15 considered implicitly covered by 14.2.17). Controlled by px_RAB_ExecImplctTestedTC | 1 Execution: CS |  | 14.2.16
Streaming / unknown / UL:28.8/DL:28.8 kbps / CS RAB + UL:3.4 DL:3.4 kbps SRBs for DCCH | R99 | C124 | UE supporting FDD and reference radio bearer configuration "Streaming / unknown / UL:28.8/DL:28.8 kbps / CS RAB + UL:3.4 DL:3.4 kbps SRBs for DCCH" Note: For UEs for which test case 14.2.17 is applicable then test case 14.2.16 is optional (14.2.16considered implicitly covered by 14.2.17). Controlled by px_RAB_ExecImplctTestedTC | 1 Execution: CS
| 14.2.17 | Streaming / unknown / UL:57.6/DL:57.6 kbps / CS RAB + UL:3.4 DL:3.4 kbps SRBs for DCCH | R99 | C125
UE supporting FDD and reference radio bearer configuration "Streaming / unknown / UL:57.6/DL:57.6 kbps / CS RAB + UL:3.4 DL:3.4 kbps SRBs for DCCH" | 1 Execution: CS |  | 14.2.18 | Void
14.2.19 | Void
|  | 14.2.20 | Void
14.2.21
Void
| 14.2.22 | Void
|  |  | 14.2.23.1 | Interactive or background / UL:32 DL:8 kbps / PS RAB + UL:3.4 DL:3.4 kbps SRBs for DCCH / (TC, 10 ms )
R99 | C131 | UE supporting FDD and reference radio bearer configuration "Interactive or background / UL:32 DL:8 kbps / PS RAB + UL:3.4 DL:3.4 kbps SRBs for DCCH / (TC, 10 ms )"
14.2.23.2 | Interactive or background / UL:32 DL:8 kbps / PS RAB + UL:3.4 DL:3.4 kbps SRBs for DCCH / (TC, 20 ms ) | R99 | C132 | UE supporting FDD and reference radio bearer configuration "Interactive or background / UL:32 DL:8 kbps / PS RAB + UL:3.4 DL:3.4 kbps SRBs for DCCH / (TC, 20 ms )"
|  | 14.2.23.3 | Interactive or background / UL:32 DL:8 kbps / PS RAB + UL:3.4 DL:3.4 kbps SRBs for DCCH / (CC, 10 ms ) | R99
C133 | UE supporting FDD and reference radio bearer configuration "Interactive or background / UL:32 DL:8 kbps / PS RAB + UL:3.4 DL:3.4 kbps SRBs for DCCH / (CC, 10 ms )" |  |  | 14.2.23.4
Interactive or background / UL:32 DL:8 kbps / PS RAB + UL:3.4 DL:3.4 kbps SRBs for DCCH / (CC, 20 ms ) | R99 | C134 | UE supporting FDD and reference radio bearer configuration "Interactive or background / UL:32 DL:8 kbps / PS RAB + UL:3.4 DL:3.4 kbps SRBs for DCCH / (CC, 20 ms )"
| 14.2.23a.1 | Interactive or background / UL:8 DL:8 kbps / PS RAB + UL:3.4 DL:3.4 kbps SRBs for DCCH / (CC). | R99 | C398
UEs supporting FDD and reference radio bearer configuration “Interactive or background / UL:8 DL:8 kbps / PS RAB + UL:3.4 DL:3.4 kbps SRBs for DCCH / (CC)” Note: For UEs for which test case 14.2.23c is applicable then test case 14.2.23a.1 is optional (14.2.23a.1 considered implicitly covered by 14.2.23c). Controlled by px_RAB_ExecImplctTestedTC | 1 Execution: PS |  | 14.2.23a.2 | Interactive or background / UL:8 DL:8 kbps / PS RAB + UL:3.4 DL:3.4 kbps SRBs for DCCH / (TC).
R99 | C76 | UE supporting FDD and reference radio bearer configuration “Interactive or background / UL:8 DL:8 kbps / PS RAB + UL:3.4 DL:3.4 kbps SRBs for DCCH / (TC)” Note: For UEs for which test case 14.2.23c is applicable then test case 14.2.23a.2 is optional (14.2.23a.2 considered implicitly covered by 14.2.23c). Controlled by px_RAB_ExecImplctTestedTC | 1 Execution: PS
14.2.23b | Interactive or background / UL:16 DL:16 kbps / PS RAB + UL:3.4 DL:3.4 kbps SRBs for DCCH. | R99 | C421 | UEs supporting FDD and reference radio bearer configuration “Interactive or background / UL:16 DL:16 kbps / PS RAB + UL:3.4 DL:3.4 kbps SRBs for DCCH” Note: For UEs for which test case 14.2.23c is applicable then test case 14.2.23b is optional (14.2.23b considered implicitly covered by 14.2.23c). Controlled by px_RAB_ExecImplctTestedTC
1 Execution: PS |  | 14.2.23c | Interactive or background / UL:32 DL:32 kbps / PS RAB + UL:3.4 DL:3.4 kbps SRBs for DCCH. | R99
C422 | UEs supporting FDD and reference radio bearer configuration “Interactive or background / UL:32 DL:32 kbps / PS RAB + UL:3.4 DL:3.4 kbps SRBs for DCCH” Note: For UEs for which test case 14.2.26 is applicable then test case 14.2.23c is optional (14.2.23c considered implicitly covered by 14.2.26). Controlled by px_RAB_ExecImplctTestedTC | 1 Execution: PS |  | 14.2.23d
Interactive or background / UL:32 DL:32 kbps / PS RAB (20 ms ) + UL:3.4 DL:3.4 kbps SRBs for DCCH. | R99 | C423 | UEs supporting FDD and reference radio bearer configuration “Interactive or background / UL:32 DL:32 kbps / PS RAB (20 ms ) + UL:3.4 DL:3.4 kbps SRBs for DCCH”
| 14.2.24.1 | Void
|  |  | 14.2.24.2 | Void
14.2.25.1 | Interactive or background / UL:32 DL: 64 kbps / PS RAB + UL:3.4 DL:3.4 kbps SRBs for DCCH/ (TC, 10 ms ) | R99 | C136 | UE supporting FDD and reference radio bearer configuration "Interactive or background / UL:32 DL: 64 kbps / PS RAB + UL:3.4 DL:3.4 kbps SRBs for DCCH/ (TC, 10 ms )"
|  | 14.2.25.2 | Interactive or background / UL:32 DL: 64 kbps / PS RAB + UL:3.4 DL:3.4 kbps SRBs for DCCH / (TC, 20 ms ) | R99
C137 | UE supporting FDD and reference radio bearer configuration "Interactive or background / UL:32 DL: 64 kbps / PS RAB + UL:3.4 DL:3.4 kbps SRBs for DCCH / (TC, 20 ms )" |  |  | 14.2.25.3
Interactive or background / UL:32 DL: 64 kbps / PS RAB + UL:3.4 DL:3.4 kbps SRBs for DCCH / (CC, 10 ms ) | R99 | C138 | UE supporting FDD and reference radio bearer configuration "Interactive or background / UL:32 DL: 64 kbps / PS RAB + UL:3.4 DL:3.4 kbps SRBs for DCCH / (TC, 20 ms )"
| 14.2.25.4 | Interactive or background / UL:32 DL: 64 kbps / PS RAB + UL:3.4 DL:3.4 kbps SRBs for DCCH / (CC, 20 ms ) | R99 | C139
UE supporting FDD and reference radio bearer configuration "Interactive or background / UL:32 DL: 64 kbps / PS RAB + UL:3.4 DL:3.4 kbps SRBs for DCCH / (CC, 20 ms )" |  |  | 14.2.26 | Interactive or background / UL:64 DL: 64 kbps / PS RAB + UL:3.4 DL:3.4 kbps SRBs for DCCH
R99 | C140 | UE supporting FDD and reference radio bearer configuration "Interactive or background / UL:64 DL: 64 kbps / PS RAB + UL:3.4 DL:3.4 kbps SRBs for DCCH" Note: For UEs for which test case 14.2.28 is applicable then test case 14.2.26 is optional (14.2.26 considered implicitly covered by 14.2.28). Controlled by px_RAB_ExecImplctTestedTC | 1 Execution: PS
14.2.27 | Interactive or background / UL:64 DL:128 kbps / PS RAB + UL:3.4 DL:3.4 kbps SRBs for DCCH | R99 | C141 | UE supporting FDD and reference radio bearer configuration "Interactive or background / UL:64 DL:128 kbps / PS RAB + UL:3.4 DL:3.4 kbps SRBs for DCCH" Note: For UEs for which test case 14.2.28 is applicable then test case 14.2.27 is optional (14.2.27 considered implicitly covered by 14.2.28). Controlled by px_RAB_ExecImplctTestedTC
1 Execution: PS |  | 14.2.28 | Interactive or background / UL:128 DL:128 kbps / PS RAB + UL:3.4 DL:3.4 kbps SRBs for DCCH | R99
C142 | UE supporting FDD and reference radio bearer configuration "Interactive or background / UL:128 DL:128 kbps / PS RAB + UL:3.4 DL:3.4 kbps SRBs for DCCH" Note: For UEs for which test case 14.2.34.1 is applicable then test case 14.2.28 is optional (14.2.28 considered implicitly covered by 14.2.34.1). Controlled by px_RAB_ExecImplctTestedTC | 1 Execution: PS |  | 14.2.29
Interactive or background / UL:64 DL:144 kbps / PS RAB + UL:3.4 DL: 3.4 kbps SRBs for DCCH | R99 | C143 | UE supporting FDD and reference radio bearer configuration "Interactive or background / UL:64 DL:144 kbps / PS RAB + UL:3.4 DL: 3.4 kbps SRBs for DCCH" | 1 Execution: PS
| 14.2.30 | Interactive or background / UL:144 DL:144 kbps / PS RAB + UL:3.4 DL: 3.4 kbps SRBs for DCCH | R99 | C144
UE supporting FDD and reference radio bearer configuration "Interactive or background / UL:144 DL:144 kbps / PS RAB + UL:3.4 DL: 3.4 kbps SRBs for DCCH" |  |  | 14.2.31.1 | Interactive or background / UL:64 DL:256 kbps / PS RAB + UL:3.4 DL: 3.4 kbps SRBs for DCCH /10 ms
R99 | C145 | UE supporting FDD and reference radio bearer configuration "Interactive or background / UL:64 DL:256 kbps / PS RAB + UL:3.4 DL: 3.4 kbps SRBs for DCCH /10 ms " Note: For UEs for which test case 14.2.32.2 is applicable then test case 14.2.31.1 is optional (14.2.31.1 considered implicitly covered by 14.2.32.2). Controlled by px_RAB_ExecImplctTestedTC | 1 Execution: PS
14.2.31.2 | Interactive or background / UL:64 DL:256 kbps / PS RAB + UL:3.4 DL: 3.4 kbps SRBs for DCCH /20 ms | R99 | C146 | UE supporting FDD and reference radio bearer configuration "Interactive or background / UL:64 DL:256 kbps / PS RAB + UL:3.4 DL: 3.4 kbps SRBs for DCCH /20 ms "
|  | 14.2.32.1 | Interactive or background / UL:64 DL:384 kbps / PS RAB + UL:3.4 DL: 3.4 kbps SRBs for DCCH / 10 ms | R99
C147 | UE supporting FDD and reference radio bearer configuration "Interactive or background / UL:64 DL:384 kbps / PS RAB + UL:3.4 DL: 3.4 kbps SRBs for DCCH / 10 ms " Note: For UEs for which test case 14.2.32.2 is applicable then test case 14.2.32.1 is optional (14.2.32.1 considered implicitly covered by 14.2.32.2). Controlled by px_RAB_ExecImplctTestedTC | 1 Execution: PS |  | 14.2.32.2
Interactive or background / UL:64 DL:384 kbps / PS RAB + UL:3.4 DL: 3.4 kbps SRBs for DCCH / 20 ms | R99 | C148 | UE supporting FDD and reference radio bearer configuration "Interactive or background / UL:64 DL:384 kbps / PS RAB + UL:3.4 DL: 3.4 kbps SRBs for DCCH / 20 ms " Note: For UEs for which test case 14.2.34.1 or 14.2.43.2 is applicable then test case 14.2.32.2 is optional (14.2.32.2 considered implicitly covered by 14.2.34.1 or 14.2.43.2). Controlled by px_RAB_ExecImplctTestedTC | 1 Execution: PS
| 14.2.33.1 | Interactive or background / UL:128 DL:384 kbps / PS RAB + UL:3.4 DL:3.4 kbps SRBs for DCCH / 10 ms | R99 | C149
UE supporting FDD and reference radio bearer configuration "Interactive or background / UL:128 DL:384 kbps / PS RAB + UL:3.4 DL:3.4 kbps SRBs for DCCH / 10 ms " |  |  | 14.2.33.2 | Interactive or background / UL:128 DL:384 kbps / PS RAB + UL:3.4 DL:3.4 kbps SRBs for DCCH / 20 ms
R99 | C150 | UE supporting FDD and reference radio bearer configuration "Interactive or background / UL:128 DL:384 kbps / PS RAB + UL:3.4 DL:3.4 kbps SRBs for DCCH / 20 ms "
14.2.34.1 | Interactive or background / UL:384 DL:384 kbps / PS RAB + UL:3.4 DL:3.4 kbps SRBs for DCCH / 10 ms | R99 | C151 | UEs supporting FDD and reference radio bearer configuration "Interactive or background / UL:384 DL:384 kbps / PS RAB + UL:3.4 DL:3.4 kbps SRBs for DCCH / 10 ms "
1 Execution: PS |  | 14.2.34.2 | Interactive or background / UL:384 DL:384 kbps / PS RAB + UL:3.4 DL:3.4 kbps SRBs for DCCH / 20 ms | R99
C152 | UE supporting FDD and reference radio bearer configuration "Interactive or background / UL:384 DL:384 kbps / PS RAB + UL:3.4 DL:3.4 kbps SRBs for DCCH / 20 ms " |  |  | 14.2.35.1
Interactive or background / UL:64 DL:2048 kbps / PS RAB + UL:3.4 DL:3.4 kbps SRBs for DCCH / 10 ms | R99 | C153 | UE supporting FDD and UE test loop mode 1 with UL SDU size bigger than 12160 bits (1520 octets) and reference radio bearer configuration "Interactive or background / UL:64 DL:2048 kbps / PS RAB + UL:3.4 DL:3.4 kbps SRBs for DCCH / 10 ms "
| 14.2.35.2 | Interactive or background / UL:64 DL:2048 kbps / PS RAB + UL:3.4 DL:3.4 kbps SRBs for DCCH / 20 ms | R99 | C154
UE supporting FDD and UE test loop mode 1 with UL SDU size bigger than 12160 bits (1520 octets) and reference radio bearer configuration "Interactive or background / UL:64 DL:2048 kbps / PS RAB + UL:3.4 DL:3.4 kbps SRBs for DCCH / 20 ms " |  |  | 14.2.36.1 | Void
14.2.36.2 | Void
|  | 14.2.37.1 | Void
14.2.37.2
Void
| 14.2.38.1 | Conversational / speech / UL:12.2 DL:12.2 kbps / CS RAB + Interactive or background / UL:32 DL:8 kbps / PS RAB + UL:3.4 DL:3.4 kbps SRBs for DCCH / (TC, 20 ms ) | R99 | C159
UE supporting FDD and PS and CS simultaneously and reference radio bearer configuration "Conversational / speech / UL:12.2 DL:12.2 kbps / CS RAB + Interactive or background / UL:32 DL:8 kbps / PS RAB + UL:3.4 DL:3.4 kbps SRBs for DCCH / (TC, 20 ms )" |  |  | 14.2.38.2 | Conversational / speech / UL:12.2 DL:12.2 kbps / CS RAB + Interactive or background / UL:32 DL:8 kbps / PS RAB + UL:3.4 DL:3.4 kbps SRBs for DCCH / (TC, 10 ms )
R99 | C160 | UE supporting FDD and PS and CS simultaneously and reference radio bearer configuration "Conversational / speech / UL:12.2 DL:12.2 kbps / CS RAB + Interactive or background / UL:32 DL:8 kbps / PS RAB + UL:3.4 DL:3.4 kbps SRBs for DCCH / (TC, 10 ms )"
14.2.38.3 | Conversational / speech / UL:12.2 DL:12.2 kbps / CS RAB + Interactive or background / UL:32 DL:8 kbps / PS RAB + UL:3.4 DL:3.4 kbps SRBs for DCCH / (CC, 10 ms ) | R99 | C161 | UE supporting FDD and PS and CS simultaneously and reference radio bearer configuration "Conversational / speech / UL:12.2 DL:12.2 kbps / CS RAB + Interactive or background / UL:32 DL:8 kbps / PS RAB + UL:3.4 DL:3.4 kbps SRBs for DCCH / (CC, 10 ms )"
|  | 14.2.38.4 | Conversational / speech / UL:12.2 DL:12.2 kbps / CS RAB + Interactive or background / UL:32 DL:8 kbps / PS RAB + UL:3.4 DL:3.4 kbps SRBs for DCCH / (CC, 20 ms ) | R99
C162 | UE supporting FDD and PS and CS simultaneously and reference radio bearer configuration "Conversational / speech / UL:12.2 DL:12.2 kbps / CS RAB + Interactive or background / UL:32 DL:8 kbps / PS RAB + UL:3.4 DL:3.4 kbps SRBs for DCCH / (CC, 20 ms )" |  |  | 14.2.38a
Conversational / speech / UL:12.2 DL:12.2 kbps / CS RAB + Interactive or background / UL:0 DL:0 kbps / PS RAB + UL:3.4 DL:3.4 kbps SRBs for DCCH. | R99 | C424 | UEs supporting FDD and PS and CS simultaneously and reference radio bearer configuration “Conversational / speech / UL:12.2 DL:12.2 kbps / CS RAB + Interactive or background / UL:0 DL:0 kbps / PS RAB + UL:3.4 DL:3.4 kbps SRBs for DCCH” Note: For UEs for which test case 14.2.38c is applicable then test case 14.2.38a is optional (14.2.38a considered implicitly covered by 14.2.38c). Controlled by px_RAB_ExecImplctTestedTC | 1 Execution: CS+PS
| 14.2.38b | Conversational / speech / UL:12.2 DL:12.2 kbps / CS RAB + Interactive or background / UL:8 DL:8 kbps / PS RAB + UL:3.4 DL:3.4 kbps SRBs for DCCH. | R99 | C425
UEs supporting FDD and PS and CS simultaneously and reference radio bearer configuration “Conversational / speech / UL:12.2 DL:12.2 kbps / CS RAB + Interactive or background / UL:8 DL:8 kbps / PS RAB + UL:3.4 DL:3.4 kbps SRBs for DCCH” Note: For UEs for which test case 14.2.38c is applicable then test case 14.2.38b is optional (14.2.38b considered implicitly covered by 14.2.38c). Controlled by px_RAB_ExecImplctTestedTC | 1 Execution: CS+PS |  | 14.2.38c | Conversational / speech / UL:12.2 DL:12.2 kbps / CS RAB + Interactive or background / UL:32 DL:32 kbps / PS RAB + UL:3.4 DL:3.4 kbps SRBs for DCCH.
R99 | C426 | UEs supporting FDD and PS and CS simultaneously and reference radio bearer configuration “Conversational / speech / UL:12.2 DL:12.2 kbps / CS RAB + Interactive or background / UL:32 DL:32 kbps / PS RAB + UL:3.4 DL:3.4 kbps SRBs for DCCH” Note: For UEs for which test case 14.2.40 is applicable then test case 14.2.38c is optional (14.2.38c considered implicitly covered by 14.2.40). Controlled by px_RAB_ExecImplctTestedTC | 1 Execution: CS+PS
14.2.38d | Conversational / speech / UL:12.2 DL:12.2 kbps / CS RAB + Interactive or background / UL:64 DL:64 kbps / PS RAB + Interactive or background / UL:64 DL:64 kbps / PS RAB + UL:3.4 DL:3.4 kbps SRBs for DCCH. | R99 | C414 | UEs supporting FDD and PS and CS simultaneously and reference radio bearer configuration “Conversational / speech / UL:12.2 DL:12.2 kbps / CS RAB + Interactive or background / UL:64 DL:64 kbps / PS RAB + Interactive or background / UL:64 DL:64 kbps / PS RAB + UL:3.4 DL:3.4 kbps SRBs for DCCH”
|  | 14.2.38e | Conversational / speech / UL:(12.2 7.95 5.9 4.75) DL:(12.2 7.95 5.9 4.75) kbps / CS RAB + Interactive or background / UL:0 DL:0 kbps / PS RAB + UL:3.4 DL:3.4 kbps SRBs for DCCH. | R99
C427 | UEs supporting FDD and PS and CS simultaneously and reference radio bearer configuration “Conversational / speech / UL:(12.2 7.95 5.9 4.75) DL:(12.2 7.95 5.9 4.75) kbps / CS RAB + Interactive or background / UL:0 DL:0 kbps / PS RAB + UL:3.4 DL:3.4 kbps SRBs for DCCH” Note: For UEs for which test case 14.2.38f is applicable then test case 14.2.38e is optional (14.2.38e considered implicitly covered by 14.2.38f). Controlled by px_RAB_ExecImplctTestedTC | 1 Execution: CS+PS |  | 14.2.38f
Conversational / speech / UL:(12.2 7.95 5.9 4.75) DL:(12.2 7.95 5.9 4.75) kbps / CS RAB + Interactive or background / UL:8 DL:8 kbps / PS RAB + UL:3.4 DL:3.4 kbps SRBs for DCCH. | R99 | C428 | UEs supporting FDD and PS and CS simultaneously and reference radio bearer configuration “Conversational / speech / UL:(12.2 7.95 5.9 4.75) DL:(12.2 7.95 5.9 4.75) kbps / CS RAB + Interactive or background / UL:8 DL:8 kbps / PS RAB + UL:3.4 DL:3.4 kbps SRBs for DCCH” | 1 Execution: CS+PS
| 14.2.38g | Conversational / speech / UL:(12.2 7.95 5.9 4.75) DL:(12.2 7.95 5.9 4.75) kbps / CS RAB + Interactive or background / UL:16 DL:16 kbps / PS RAB + UL:3.4 DL:3.4 kbps SRBs for DCCH. | R99 | C415
UE supporting FDD and PS and CS simultaneously and reference radio bearer configuration “Conversational / speech / UL:(12.2 7.95 5.9 4.75) DL:(12.2 7.95 5.9 4.75) kbps / CS RAB + Interactive or background / UL:16 DL:16 kbps / PS RAB + UL:3.4 DL:3.4 kbps SRBs for DCCH” |  |  | 14.2.38h | Conversational / speech / UL:(12.2 7.95 5.9 4.75) DL:(12.2 7.95 5.9 4.75) kbps / CS RAB + Interactive or background / UL:32 DL:32 kbps / PS RAB + UL:3.4 DL:3.4 kbps SRBs for DCCH.
R99 | C416 | UE supporting FDD and PS and CS simultaneously and reference radio bearer configuration “Conversational / speech / UL:(12.2 7.95 5.9 4.75) DL:(12.2 7.95 5.9 4.75) kbps / CS RAB + Interactive or background / UL:32 DL:32 kbps / PS RAB + UL:3.4 DL:3.4 kbps SRBs for DCCH”
14.2.38i | Conversational / speech / UL:(12.2 7.95 5.9 4.75) DL:(12.2 7.95 5.9 4.75) kbps / CS RAB + Interactive or background / UL:64 DL:64 kbps / PS RAB + UL:3.4 DL:3.4 kbps SRBs for DCCH. | R99 | C417 | UE supporting FDD and PS and CS simultaneously and reference radio bearer configuration “Conversational / speech / UL:(12.2 7.95 5.9 4.75) DL:(12.2 7.95 5.9 4.75) kbps / CS RAB + Interactive or background / UL:64 DL:64 kbps / PS RAB + UL:3.4 DL:3.4 kbps SRBs for DCCH”
|  | 14.2.38j | Conversational / speech / UL:(12.2 7.95 5.9 4.75) DL:(12.2 7.95 5.9 4.75) kbps / CS RAB + Interactive or background / UL:64 DL:128 kbps / PS RAB + UL:3.4 DL:3.4 kbps SRBs for DCCH. | R99
C418 | UE supporting FDD and PS and CS simultaneously and reference radio bearer configuration “Conversational / speech / UL:(12.2 7.95 5.9 4.75) DL:(12.2 7.95 5.9 4.75) kbps / CS RAB + Interactive or background / UL:64 DL:128 kbps / PS RAB + UL:3.4 DL:3.4 kbps SRBs for DCCH” |  |  | 14.2.39.1
Conversational / speech / UL:12.2 DL:12.2 kbps / CS RAB + Interactive or background / UL:32 DL:64 kbps / PS RAB+ UL:3.4 DL: 3.4 kbps SRBs for DCCH / (TC, 10 ms ) | R99 | C163 | UE supporting FDD and PS and CS simultaneously and reference radio bearer configuration "Conversational / speech / UL:12.2 DL:12.2 kbps / CS RAB + Interactive or background / UL:32 DL:64 kbps / PS RAB+ UL:3.4 DL: 3.4 kbps SRBs for DCCH / (TC, 10 ms )"
| 14.2.39.2 | Conversational / speech / UL:12.2 DL:12.2 kbps / CS RAB + Interactive or background / UL:32 DL:64 kbps / PS RAB+ UL:3.4 DL: 3.4 kbps SRBs for DCCH / (TC, 20 ms ) | R99 | C164
UE supporting FDD and PS and CS simultaneously and reference radio bearer configuration "Conversational / speech / UL:12.2 DL:12.2 kbps / CS RAB + Interactive or background / UL:32 DL:64 kbps / PS RAB+ UL:3.4 DL: 3.4 kbps SRBs for DCCH / (TC, 20 ms )" |  |  | 14.2.39.3 | Conversational / speech / UL:12.2 DL:12.2 kbps / CS RAB + Interactive or background / UL:32 DL:64 kbps / PS RAB+ UL:3.4 DL: 3.4 kbps SRBs for DCCH / (CC, 10 ms )
R99 | C165 | UE supporting FDD and PS and CS simultaneously and reference radio bearer configuration "Conversational / speech / UL:12.2 DL:12.2 kbps / CS RAB + Interactive or background / UL:32 DL:64 kbps / PS RAB+ UL:3.4 DL: 3.4 kbps SRBs for DCCH / (CC, 10 ms )"
14.2.39.4 | Conversational / speech / UL:12.2 DL:12.2 kbps / CS RAB + Interactive or background / UL:32 DL:64 kbps / PS RAB+ UL:3.4 DL: 3.4 kbps SRBs for DCCH / (CC, 20 ms ) | R99 | C166 | UE supporting FDD and PS and CS simultaneously and reference radio bearer configuration "Conversational / speech / UL:12.2 DL:12.2 kbps / CS RAB + Interactive or background / UL:32 DL:64 kbps / PS RAB+ UL:3.4 DL: 3.4 kbps SRBs for DCCH / (CC, 20 ms )"
|  | 14.2.40 | Conversational / speech / UL:12.2 DL:12.2 kbps / CS RAB + Interactive or background / UL:64 DL:64 kbps / PS RAB+ UL:3.4 DL: 3.4 kbps SRBs for DCCH | R99
C167 | UE supporting FDD and PS and CS simultaneously and reference radio bearer configuration "Conversational / speech / UL:12.2 DL:12.2 kbps / CS RAB + Interactive or background / UL:64 DL:64 kbps / PS RAB+ UL:3.4 DL: 3.4 kbps SRBs for DCCH" Note: For UEs for which test case 14.2.43.2 is applicable then test case 14.2.40 is optional (14.2.40 considered implicitly covered by 14.2.43.2). Controlled by px_RAB_ExecImplctTestedTC | 1 Execution: CS+PS |  | 14.2.41
Conversational / speech / UL:12.2 DL:12.2 kbps / CS RAB + Interactive or background / UL:64 DL:128 kbps / PS RAB + UL:3.4 DL:3.4 kbps SRBs for DCCH | R99 | C168 | UE supporting FDD and PS and CS simultaneously and reference radio bearer configuration "Conversational / speech / UL:12.2 DL:12.2 kbps / CS RAB + Interactive or background / UL:64 DL:128 kbps / PS RAB + UL:3.4 DL:3.4 kbps SRBs for DCCH" Note: For UEs for which test case 14.2.43.2 is applicable then test case 14.2.41 is optional (14.2.41 considered implicitly covered by 14.2.43.2). Controlled by px_RAB_ExecImplctTestedTC | 1 Execution: CS+PS
| 14.2.42.1 | Conversational / speech / UL:12.2 DL:12.2 kbps / CS RAB + Interactive or background / UL:64 DL:256 kbps / PS RAB + UL:3.4 DL:3.4 kbps SRBs for DCCH / 10 ms | R99 | C169
UE supporting FDD and PS and CS simultaneously and reference radio bearer configuration "Conversational / speech / UL:12.2 DL:12.2 kbps / CS RAB + Interactive or background / UL:64 DL:256 kbps / PS RAB + UL:3.4 DL:3.4 kbps SRBs for DCCH / 10 ms " Note: For UEs for which test case 14.2.43.2 is applicable then test case 14.2.42.1 is optional (14.2.42.1 considered implicitly covered by 14.2.43.2). Controlled by px_RAB_ExecImplctTestedTC |  |  | 14.2.42.2 | Conversational / speech / UL:12.2 DL:12.2 kbps / CS RAB + Interactive or background / UL:64 DL:256 kbps / PS RAB + UL:3.4 DL:3.4 kbps SRBs for DCCH / 20 ms
R99 | C170 | UE supporting FDD and PS and CS simultaneously and reference radio bearer configuration "Conversational / speech / UL:12.2 DL:12.2 kbps / CS RAB + Interactive or background / UL:64 DL:256 kbps / PS RAB + UL:3.4 DL:3.4 kbps SRBs for DCCH / 20 ms "
14.2.43.1 | Conversational / speech / UL:12.2 DL:12.2 kbps / CS RAB + Interactive or background / UL:64 DL:384 kbps / PS RAB + UL:3.4 DL:3.4 kbps SRBs for DCCH / 10 ms | R99 | C171 | UE supporting FDD and PS and CS simultaneously and reference radio bearer configuration "Conversational / speech / UL:12.2 DL:12.2 kbps / CS RAB + Interactive or background / UL:64 DL:384 kbps / PS RAB + UL:3.4 DL:3.4 kbps SRBs for DCCH / 10 ms "
1 Execution: CS+PS |  | 14.2.43.2 | Conversational / speech / UL:12.2 DL:12.2 kbps / CS RAB + Interactive or background / UL:64 DL:384 kbps / PS RAB + UL:3.4 DL:3.4 kbps SRBs for DCCH / 20 ms | R99
C172 | UE supporting FDD and PS and CS simultaneously and reference radio bearer configuration "Conversational / speech / UL:12.2 DL:12.2 kbps / CS RAB + Interactive or background / UL:64 DL:384 kbps / PS RAB + UL:3.4 DL:3.4 kbps SRBs for DCCH / 20 ms " | 1 Execution: CS+PS |  | 14.2.44.1
Conversational / speech / UL:12.2 DL:12.2 kbps / CS RAB + Interactive or background / UL:128 DL:2048 kbps / PS RAB + UL:3.4 DL:3.4 kbps SRBs for DCCH / 10 ms | R99 | C173 | UE supporting FDD and PS and CS simultaneously and UE test loop mode 1 with UL SDU size bigger than 12160 bits (1520 octets) and reference radio bearer configuration "Conversational / speech / UL:12.2 DL:12.2 kbps / CS RAB + Interactive or background / UL:128 DL:2048 kbps / PS RAB + UL:3.4 DL:3.4 kbps SRBs for DCCH / 10 ms "
| 14.2.44.2 | Conversational / speech / UL:12.2 DL:12.2 kbps / CS RAB + Interactive or background / UL:128 DL:2048 kbps / PS RAB + UL:3.4 DL:3.4 kbps SRBs for DCCH / 20 ms | R99 | C174
UE supporting FDD and PS and CS simultaneously and UE test loop mode 1 with UL SDU size bigger than 12160 bits (1520 octets) and reference radio bearer configuration "Conversational / speech / UL:12.2 DL:12.2 kbps / CS RAB + Interactive or background / UL:128 DL:2048 kbps / PS RAB + UL:3.4 DL:3.4 kbps SRBs for DCCH / 20 ms " |  |  | 14.2.45 | Conversational / speech / UL:12.2 DL:12.2 kbps / CS RAB + Streaming / unknown / UL:57.6 DL:57.6 kbps / CS RAB + UL:3.4 DL:3.4 kbps SRBs for DCCH
R99 | C175 | UE supporting FDD and reference radio bearer configuration "Conversational / speech / UL:12.2 DL:12.2 kbps / CS RAB + Streaming / unknown / UL:57.6 DL:57.6 kbps / CS RAB + UL:3.4 DL:3.4 kbps SRBs for DCCH"
14.2.46 | Void
|  | 14.2.47 | Void
14.2.48
Void
| 14.2.49.1 | Conversational / speech / UL:12.2 DL:12.2 kbps / CS RAB + Conversational / unknown / UL:64 DL:64 kbps / CS RAB + UL:3.4 DL:3.4 kbps SRBs for DCCH / 20 ms | R99 | C179
UE supporting FDD and reference radio bearer configuration "Conversational / speech / UL:12.2 DL:12.2 kbps / CS RAB + Conversational / unknown / UL:64 DL:64 kbps / CS RAB + UL:3.4 DL:3.4 kbps SRBs for DCCH / 20 ms " | 1 Execution: CS |  | 14.2.49.2 | Conversational / speech / UL:12.2 DL:12.2 kbps / CS RAB + Conversational / unknown / UL:64 DL:64 kbps / CS RAB + UL:3.4 DL:3.4 kbps SRBs for DCCH / 40 ms
R99 | C180 | UE supporting FDD and reference radio bearer configuration "Conversational / speech / UL:12.2 DL:12.2 kbps / CS RAB + Conversational / unknown / UL:64 DL:64 kbps / CS RAB + UL:3.4 DL:3.4 kbps SRBs for DCCH / 40 ms "
14.2.50.1 | Conversational / unknown / UL:64 DL:64 kbps / CS RAB + Conversational / unknown / UL:64 DL:64 kbps / CS RAB + UL:3.4 DL:3.4 kbps SRBs for DCCH / 20 ms | R99 | C181 | UE supporting FDD and reference radio bearer configuration "Conversational / unknown / UL:64 DL:64 kbps / CS RAB + Conversational / unknown / UL:64 DL:64 kbps / CS RAB + UL:3.4 DL:3.4 kbps SRBs for DCCH / 20 ms "
|  | 14.2.50.2 | Conversational / unknown / UL:64 DL:64 kbps / CS RAB + Conversational / unknown / UL:64 DL:64 kbps / CS RAB + UL:3.4 DL:3.4 kbps SRBs for DCCH / 40 ms | R99
C182 | UE supporting FDD and reference radio bearer configuration "Conversational / unknown / UL:64 DL:64 kbps / CS RAB + Conversational / unknown / UL:64 DL:64 kbps / CS RAB + UL:3.4 DL:3.4 kbps SRBs for DCCH / 40 ms " |  |  | 14.2.51.1
Conversational / unknown / UL:64 DL:64 kbps / CS RAB / 20 ms TTI + Interactive or background / UL:64 DL:64 kbps / PS RAB + UL:3.4 DL:3.4 kbps SRBs for DCCH | R99 | C183 | UE supporting FDD and PS and CS simultaneously and reference radio bearer configuration "Conversational / unknown / UL:64 DL:64 kbps / CS RAB / 20 ms TTI + Interactive or background / UL:64 DL:64 kbps / PS RAB + UL:3.4 DL:3.4 kbps SRBs for DCCH" | 1 Execution: CS+PS
| 14.2.51.2 | Conversational / unknown / UL:64 DL:64 kbps / CS RAB / 40 ms + Interactive or background / UL:64 DL:64 kbps / PS RAB + UL:3.4 DL:3.4 kbps SRBs for DCCH | R99 | C184
UE supporting FDD and PS and CS simultaneously and reference radio bearer configuration "Conversational / unknown / UL:64 DL:64 kbps / CS RAB / 40 ms + Interactive or background / UL:64 DL:64 kbps / PS RAB + UL:3.4 DL:3.4 kbps SRBs for DCCH" |  |  | 14.2.51a | Conversational / unknown / UL:64 DL:64 kbps / CS RAB + Interactive or Background / UL:8 DL:8 kbps / PS RAB + UL:3.4 DL:3.4 kbps SRBs for DCCH.
R99 | C429 | UEs supporting FDD and PS and CS simultaneously and reference radio bearer configuration “Conversational / unknown / UL:64 DL:64 kbps / CS RAB + Interactive or Background / UL:8 DL:8 kbps / PS RAB + UL:3.4 DL:3.4 kbps SRBs for DCCH” Note: For UEs for which test case 14.2.51.1 is applicable then test case 14.2.51a is optional (14.2.51a considered implicitly covered by 14.2.51.1). Controlled by px_RAB_ExecImplctTestedTC | 1 Execution: CS+PS
14.2.51b | Conversational / unknown / UL:64 DL:64 kbps / CS RAB + Interactive or Background / UL:16 DL:64 kbps / PS RAB + UL:3.4 DL:3.4 kbps SRBs for DCCH. | R99 | C430 | UEs supporting FDD and PS and CS simultaneously and reference radio bearer configuration “Conversational / unknown / UL:64 DL:64 kbps / CS RAB + Interactive or Background / UL:16 DL:64 kbps / PS RAB + UL:3.4 DL:3.4 kbps SRBs for DCCH” Note: For UEs for which test case 14.2.51.1 is applicable then test case 14.2.51b is optional (14.2.51b considered implicitly covered by 14.2.51.1). Controlled by px_RAB_ExecImplctTestedTC
1 Execution: CS+PS |  | 14.2.52.1 | Conversational / unknown / UL:64 DL:64 kbps / CS RAB / 20 ms TTI + Interactive or background / UL:64 DL:128 kbps / PS RAB + UL:3.4 DL:3.4 kbps SRBs for DCCH | R99
C185 | UE supporting FDD and PS and CS simultaneously and reference radio bearer configuration "Conversational / unknown / UL:64 DL:64 kbps / CS RAB / 20 ms TTI + Interactive or background / UL:64 DL:128 kbps / PS RAB + UL:3.4 DL:3.4 kbps SRBs for DCCH" |  |  | 14.2.52.2
Conversational / unknown / UL:64 DL:64 kbps / CS RAB / 40 ms + Interactive or background / UL:64 DL:128 kbps / PS RAB + UL:3.4 DL:3.4 kbps SRBs for DCCH | R99 | C186 | UE supporting FDD and PS and CS simultaneously and reference radio bearer configuration "Conversational / unknown / UL:64 DL:64 kbps / CS RAB / 40 ms + Interactive or background / UL:64 DL:128 kbps / PS RAB + UL:3.4 DL:3.4 kbps SRBs for DCCH"
| 14.2.53.1 | Conversational / unknown / UL:64 DL:64 kbps / CS RAB / 20 ms + Interactive or background / UL:128 DL:128 kbps / PS RAB + UL:3.4 DL:3.4 kbps SRBs for DCCH | R99 | C187
UE supporting FDD and PS and CS simultaneously and reference radio bearer configuration "Conversational / unknown / UL:64 DL:64 kbps / CS RAB / 20 ms + Interactive or background / UL:128 DL:128 kbps / PS RAB + UL:3.4 DL:3.4 kbps SRBs for DCCH" |  |  | 14.2.53.2 | Conversational / unknown / UL:64 DL:64 kbps / CS RAB / 40 ms + Interactive or background / UL:128 DL:128 kbps / PS RAB + UL:3.4 DL:3.4 kbps SRBs for DCCH
R99 | C188 | UE supporting FDD and PS and CS simultaneously and reference radio bearer configuration "Conversational / unknown / UL:64 DL:64 kbps / CS RAB / 40 ms + Interactive or background / UL:128 DL:128 kbps / PS RAB + UL:3.4 DL:3.4 kbps SRBs for DCCH"
14.2.54 | Void
|  | 14.2.55 | Void
14.2.56
Interactive or background / UL:8 DL:8 kbps / PS RAB + Interactive or background / UL:8 DL:8 kbps / PS RAB + UL:3.4 DL:3.4 kbps SRBs for DCCH. | R99 | C419 | UE supporting FDD and reference radio bearer configuration “Interactive or background / UL:8 DL:8 kbps / PS RAB + Interactive or background / UL:8 DL:8 kbps / PS RAB + UL:3.4 DL:3.4 kbps SRBs for DCCH”
| 14.2.57 | Interactive or background / UL:64 DL:64 kbps / PS RAB + Interactive or background / UL:64 DL:64 kbps / PS RAB + UL:3.4 DL:3.4 kbps SRBs for DCCH. | R99 | C431
UEs supporting FDD and reference radio bearer configuration “Interactive or background / UL:64 DL:64 kbps / PS RAB + Interactive or background / UL:64 DL:64 kbps / PS RAB + UL:3.4 DL:3.4 kbps SRBs for DCCH” | 1 Execution: PS |  | 14.2.58 | Streaming / unknown / UL:16 DL:64 kbps / PS RAB + Interactive or background / UL:8 DL:8 kbps / PS RAB + UL:3.4 DL:3.4 kbps SRBs for DCCH.
R99 | C432 | UEs supporting FDD and reference radio bearer configuration “Streaming / unknown / UL:16 DL:64 kbps / PS RAB + Interactive or background / UL:8 DL:8 kbps / PS RAB + UL:3.4 DL:3.4 kbps SRBs for DCCH” Note: For UEs for which test case 14.2.58a is applicable then test case 14.2.58 is optional (14.2.58 considered implicitly covered by 14.2.58a). Controlled by px_RAB_ExecImplctTestedTC | 1 Execution: PS
14.2.58a | Streaming / unknown / UL:16 DL:128 kbps / PS RAB + Interactive or background / UL:8 DL:8 kbps / PS RAB + UL:3.4 DL:3.4 kbps SRBs for DCCH. | R99 | C433 | UEs supporting FDD and reference radio bearer configuration “Streaming / unknown / UL:16 DL:128 kbps / PS RAB + Interactive or background / UL:8 DL:8 kbps / PS RAB + UL:3.4 DL:3.4 kbps SRBs for DCCH”
1 Execution: PS |  | 14.2.59 | Void
14.2.60
Void
| 14.2.61 | Void
|  |  | 14.2.62 | Conversational / speech / UL:(12.65 8.85 6.6) DL:(12.65 8.85 6.6) kbps / CS RAB + UL:3.4 DL:3.4 kbps SRBs for DCCH + DL:0.15 kbps SRB#5 for DCCH
Rel-5 | C387 | UE supporting FDD and Wide band speech and reference radio bearer configuration " Conversational / speech / UL:(12.65 8.85 6.6) DL:(12.65 8.85 6.6) kbps / CS RAB + UL:3.4 DL:3.4 kbps SRBs for DCCH + DL:0.15 kbps SRB#5 for DCCH" | 1 Execution: CS
14.2.63.1 | Interactive or background / UL:64 DL:768 kbps / PS RAB + UL:3.4 DL: 3.4 kbps SRBs for DCCH/ 10 ms | Rel-5 | C377 | UE supporting FDD and reference radio bearer configuration "Interactive or background / UL:64 DL:768 kbps / PS RAB + UL:3.4 DL: 3.4 kbps SRBs for DCCH/ 10 ms "
|  | 14.2.63.2 | Interactive or background / UL:64 DL:768 kbps / PS RAB + UL:3.4 DL: 3.4 kbps SRBs for DCCH / 20 ms | Rel-5
C378 | UE supporting FDD and UE test loop mode 1 with UL SDU size bigger than 12160 bits (1520 octets) and reference radio bearer configuration "Interactive or background / UL:64 DL:768 kbps / PS RAB + UL:3.4 DL: 3.4 kbps SRBs for DCCH / 20 ms " |  |  | 14.3
Combinations on PDSCH and DPCH
| 14.3.1.1 | Void
|  |  | 14.3.1.2 | Void
14.3.2.1 | Interactive or background / UL:64 DL:384 kbps / PS RAB / 10 ms + UL:3.4 DL: 3.4 kbps SRBs for DCCH | R99 and Rel-4 only | C193 | UE supporting FDD and reference radio bearer configuration "Interactive or background / UL:64 DL:384 kbps / PS RAB / 10 ms + UL:3.4 DL: 3.4 kbps SRBs for DCCH"
|  | 14.3.2.2 | Interactive or background / UL:64 DL:384 kbps / PS RAB / 20 ms + UL:3.4 DL: 3.4 kbps SRBs for DCCH | R99 and Rel-4 only
C194 | UE supporting FDD and reference radio bearer configuration "Interactive or background / UL:64 DL:384 kbps / PS RAB / 20 ms + UL:3.4 DL: 3.4 kbps SRBs for DCCH" |  |  | 14.3.3.1
Interactive or background / UL:64 DL:2048 kbps / PS RAB / 10 ms + UL:3.4 DL: 3.4 kbps SRBs for DCCH | R99 and Rel-4 only | C195 | UE supporting FDD and UE test loop mode 1 with UL SDU size bigger than 12160 bits (1520 octets) and reference radio bearer configuration "Interactive or background / UL:64 DL:2048 kbps / PS RAB / 10 ms + UL:3.4 DL: 3.4 kbps SRBs for DCCH"
| 14.3.3.2 | Interactive or background / UL:64 DL:2048 kbps / PS RAB / 20 ms + UL:3.4 DL: 3.4 kbps SRBs for DCCH | R99 and Rel-4 only | C196
UE supporting FDD and UE test loop mode 1 with UL SDU size bigger than 12160 bits (1520 octets) and reference radio bearer configuration "Interactive or background / UL:64 DL:2048 kbps / PS RAB / 20 ms + UL:3.4 DL: 3.4 kbps SRBs for DCCH" |  |  | 14.3.4.1 | Void
14.3.4.2 | Void
|  | 14.3.5.1 | Conversational / speech / UL:12.2 DL:12.2 kbps / CS RAB + Interactive or background / UL:64 DL:384 kbps / PS RAB / 10 ms + UL:3.4 DL:3.4 kbps SRBs for DCCH | R99 and Rel-4 only
C199 | UE supporting FDD and PS and CS simultaneously and reference radio bearer configuration "Conversational / speech / UL:12.2 DL:12.2 kbps / CS RAB + Interactive or background / UL:64 DL:384 kbps / PS RAB / 10 ms + UL:3.4 DL:3.4 kbps SRBs for DCCH" |  |  | 14.3.5.2
Conversational / speech / UL:12.2 DL:12.2 kbps / CS RAB + Interactive or background / UL:64 DL:384 kbps / PS RAB / 20 ms + UL:3.4 DL:3.4 kbps SRBs for DCCH | R99 and Rel-4 only | C200 | UE supporting FDD and PS and CS simultaneously and reference radio bearer configuration "Conversational / speech / UL:12.2 DL:12.2 kbps / CS RAB + Interactive or background / UL:64 DL:384 kbps / PS RAB / 20 ms + UL:3.4 DL:3.4 kbps SRBs for DCCH"
| 14.3.6.1 | Conversational / speech / UL:12.2 DL:12.2 kbps / CS RAB + Interactive or background / UL:64 DL:2048 kbps / PS RAB / 10 ms + UL:3.4 DL:3.4 kbps SRBs for DCCH | R99 and Rel-4 only | C201
UE supporting FDD and PS and CS simultaneously and reference radio bearer configuration "Conversational / speech / UL:12.2 DL:12.2 kbps / CS RAB + Interactive or background / UL:64 DL:2048 kbps / PS RAB / 10 ms + UL:3.4 DL:3.4 kbps SRBs for DCCH" |  |  | 14.3.6.2 | Conversational / speech / UL:12.2 DL:12.2 kbps / CS RAB + Interactive or background / UL:64 DL:2048 kbps / PS RAB / 20 ms + UL:3.4 DL:3.4 kbps SRBs for DCCH
R99 and Rel-4 only | C202 | UE supporting FDD and PS and CS simultaneously and reference radio bearer configuration "Conversational / speech / UL:12.2 DL:12.2 kbps / CS RAB + Interactive or background / UL:64 DL:2048 kbps / PS RAB / 20 ms + UL:3.4 DL:3.4 kbps SRBs for DCCH"
14.4 | Combinations on SCCPCH
|  | 14.4.1 | Stand-alone signalling RB for PCCH | R99
C203 | UE supporting FDD and reference radio bearer configuration "Stand-alone signalling RB for PCCH" |  |  | 14.4.2
Interactive/Background 32 kbps PS RAB + SRBs for CCCH + SRB for DCCH + SRB for BCCH | R99 | C204 | UE supporting FDD and reference radio bearer configuration "Interactive/Background 32 kbps PS RAB + SRBs for CCCH + SRB for DCCH + SRB for BCCH" | 1 Execution: PS
| 14.4.2a | Interactive/Background 32 kbps PS RAB + Interactive/Background 32 kbps PS RAB + SRBs for CCCH + SRB for DCCH + SRB for BCCH | R99 | C64
UE supporting FDD and reference radio bearer configuration “Interactive/Background 32 kbps PS RAB + Interactive/Background 32 kbps PS RAB + SRBs for CCCH + SRB for DCCH + SRB for BCCH” | 1 Execution: PS |  | 14.4.3 | Interactive/Background 32 kbps RAB + SRBs for PCCH + SRB for CCCH + SRB for DCCH + SRB for BCCH
R99 | C205 | UE supporting FDD and reference radio bearer configuration "Interactive/Background 32 kbps RAB + SRBs for PCCH + SRB for CCCH + SRB for DCCH + SRB for BCCH" | 1 Execution: PS
14.4.4 | RB for + SRB for CCCH +SRB for BCCH. | R99 | C61 | UE supporting FDD and reference radio bearer configuration “RB for + SRB for CCCH +SRB for BCCH” and Cell Broadcast Service (CBS)
1 Execution: CS+PS preferred |  | 14.4.5 | 64.8kbps RB for MTCH with 80 ms TTI / MBMS Broadcast Service | Rel-6
C545 | UEs supporting FDD and PS domain services and MBMS broadcast services and 64.8kbps RB for MTCH with 80 ms TTI. | 1 Execution: PS |  | 14.4.5m
64.8kbps RB for MTCH with 80 ms TTI / MBMS Multicast Service | Rel-6 | C546 | UEs supporting FDD and PS domain services and MBMS multicast services and 64.8kbps RB for MTCH with 80 ms TTI. | 1 Execution: PS
| n | 64.8kbps RB for MTCH with 80 ms TTI / MBMS Multicast Service in MBSFN mode | Rel-7 | C642
UEs supporting FDD and PS domain services and MBMS multicast services in MBSFN mode and 64.8kbps RB for MTCH with 80 ms TTI. | 1 Execution: PS |  | 14.4.6 | 129.6kbps RB for MTCH with 80 ms TTI / MBMS Broadcast Service
Rel-6 | C547 | UEs supporting FDD and PS domain services and MBMS broadcast services and 129.6 kbps RB for MTCH with 80 ms TTI. | 1 Execution: PS
14.4.6m | 129.6kbps RB for MTCH with 80 ms TTI / MBMS Multicast Service | Rel-6 | C548 | UEs supporting FDD and PS domain services and MBMS multicast services and 129.6 kbps RB for MTCH with 80 ms TTI.
1 Execution: PS |  | n | 129.6 kbps RB for MTCH with 80 ms TTI / MBMS Broadcast Service in MBSFN mode | Rel-7
C642 | UEs supporting FDD and PS domain services and MBMS multicast services in MBSFN mode and 64.8kbps RB for MTCH with 80 ms TTI. | 1 Execution: PS |  | 14.4.7
259.2kbps RB for MTCH with 40 ms TTI/ MBMS Broadcast Service | Rel-6 | C549 | UEs supporting FDD and PS domain services and MBMS broadcast services and 259.2 kbps RB for MTCH with 40 ms TTI. | 1 Execution: PS
| 14.4.7m | 259.2kbps RB for MTCH with 40 ms TTI/ MBMS Multicast Service | Rel-6 | C550
UEs supporting FDD and PS domain services and MBMS multicast services and 259.2 kbps RB for MTCH with 40 ms TTI. | 1 Execution: PS |  | n | 259.2 kbps RB for MTCH with 40 ms TTI / MBMS Broadcast Service in MBSFN mode
Rel-7 | C642 | UEs supporting FDD and PS domain services and MBMS multicast services in MBSFN mode and 259.2kbps RB for MTCH with 80 ms TTI. | 1 Execution: PS
14.5 | Combinations on PRACH
|  | 14.5.1 | Interactive/Background 32 kbps PS RAB + SRB for CCCH + SRB for DCCH | R99
C206 | UE supporting FDD and reference radio bearer configuration "Interactive/Background 32 kbps PS RAB + SRB for CCCH + SRB for DCCH" |  |  | 14.5.2
Interactive/Background 32 kbps PS RAB + Interactive/Background 32 kbps PS RAB + SRB for CCCH + SRB for DCCH | R99 | C65 | UE supporting FDD and reference radio bearer configuration “Interactive/Background 32 kbps PS RAB + Interactive/Background 32 kbps PS RAB + SRB for CCCH + SRB for DCCH”
| 14.5.3 | Interactive/Background / UL:32 DL: [max bit rate depending on UE category] with fixed RLC and MAC-ehs / PS RAB + SRBs for DCCH on RACH and SRB with fixed RLC and MAC-ehs on HS-DSCH / DL:QPSK | Rel-7 | C639
UE supporting FDD and HS-PDSCH reception in CELL_FACH and reference radio bearer configuration “Interactive/Background / UL:32 DL: [max bit rate depending on UE category] with fixed RLC and MAC-ehs / PS RAB + SRBs for DCCH on RACH and SRB with fixed RLC and MAC-ehs on HS-DSCH / DL:QPSK” | 1 Execution: PS |  | 14.6 | Combinations on DPCH and HS-PDSCH
14.6.1 | Interactive or background / UL:64 DL: [max bit rate depending on UE category] / PS RAB + UL:3.4 DL:3.4 kbps SRBs for DCCH | Rel-5 | C373 | UE supporting FDD and HS-PDSCH and Interactive or Background / UL:64 DL: [max bit rate depending on UE category] / PS RAB + UL:3.4 DL:3.4 kbps SRBs for DCCH Note: For UEs for which test case 14.6.1a or 14.6.2 is applicable then test case 14.6.1 is optional (14.6.1 considered implicitly covered by 14.6.1a and 14.6.2).
1 Execution: PS |  | 14.6.1a | Interactive or background / UL:: [max bit rate depending on UE category] / PS RAB + UL::3.4 kbps SRBs for DCCH | Rel-5
C373a | UE supporting FDD and HS-PDSCH and Interactive or Background / UL:128 DL: [max bit rate depending on UE category] / PS RAB + UL:3.4 DL:3.4 kbps SRBs for DCCH Note: For UEs for which test case 14.6.2 is applicable then test case 14.6.1a is optional (14.6.1a considered implicitly covered by 14.6.2). | 1 Execution: PS |  | 14.6.1b
Interactive or background / UL:64 DL: [max bit rate depending on UE category] with Fixed RLC and MAC-ehs PS RAB + UL:3.4 DL:3.4 kbps SRBs for DCCH / DL: QPSK and 16QAM | Rel-7 | C373b | UE supporting FDD and MAC-ehs and Interactive or Background / UL:64 DL: [max bit rate depending on UE category] / PS RAB + UL:3.4 DL:3.4 kbps SRBs for DCCH | 1 Execution: PS
| 14.6.1c | Interactive or background / UL:64 DL: [max bit rate depending on UE category] with Flexible RLC and MAC-ehs PS RAB + UL:3.4 DL:3.4 kbps SRBs for DCCH / DL: 64QAM | Rel-7 | C373c
UE supporting FDD and (FDD HS-DSCH category 13 or FDD HS-DSCH category 14 or FDD HS-DSCH category 17 or FDD HS-DSCH category 18 or FDD HS-DSCH category 19 or FDD HS-DSCH category 20) and Interactive or Background / UL:64 DL: [max bit rate depending on UE category] / PS RAB + UL:3.4 DL:3.4 kbps SRBs for DCCH | 1 Execution: PS |  | 14.6.1d | Interactive or background / UL:64 DL: [max bit rate depending on UE category] with Flexible RLC and MAC-ehs PS RAB + UL:3.4 DL:3.4 kbps SRBs for DCCH / DL: QPSK, 16QAM and MIMO
Rel-7 | C373d | UE supporting FDD and (FDD HS-DSCH category 15 or FDD HS-DSCH category 16 or FDD HS-DSCH category 17 or FDD HS-DSCH category 18 or FDD HS-DSCH category 19 or FDD HS-DSCH category 20) and Interactive or Background / UL:64 DL: [max bit rate depending on UE category] / PS RAB + UL:3.4 DL:3.4 kbps SRBs for DCCH | 1 Execution: PS
14.6.1e | Interactive or background / UL:64 DL: [max bit rate depending on UE category] with Flexible RLC and MAC-ehs PS RAB + UL:3.4 DL:3.4 kbps SRBs for DCCH / DL: 64QAM and MIMO | Rel-8 | C373e | UE supporting FDD and (FDD HS-DSCH category 19 or FDD HS-DSCH category 20) and Interactive or Background / UL:64 DL: [max bit rate depending on UE category] / PS RAB + UL:3.4 DL:3.4 kbps SRBs for DCCH
1 Execution: PS |  | 14.6.1f | Interactive or background / UL:64 DL: [max bit rate depending on UE category] with Flexible RLC and MAC-ehs PS RAB + UL:3.4 DL:3.4 kbps SRBs for DCCH / DL: QPSK, 16QAM and Dual-Cell | Rel-8
C373f | UE supporting FDD and Dual Cell Operation and Interactive or Background / UL:64 DL: [max bit rate depending on UE category] / PS RAB + UL:3.4 DL:3.4 kbps SRBs for DCCH | 1 Execution: PS |  | 14.6.1g
Interactive or background / UL:64 DL: [max bit rate depending on UE category] with Flexible RLC and MAC-ehs PS RAB + UL:3.4 DL:3.4 kbps SRBs for DCCH / DL: 64QAM and Dual-Cell | Rel-8 | C373g | UE supporting FDD and Dual Cell Operation and (FDD HS-DSCH category 23 or 24) and Interactive or Background / UL:64 DL: [max bit rate depending on UE category] / PS RAB + UL:3.4 DL:3.4 kbps SRBs for DCCH | 1 Execution: PS
| 14.6.1h | Interactive or background / UL:64 DL: [max bit rate depending on UE category] with Flexible RLC and MAC-ehs PS RAB + UL:3.4 DL:3.4 kbps SRBs for DCCH / DL: 16QAM, Dual-Cell and MIMO | Rel-9 | C373h
UE supporting FDD and (FDD HS-DSCH category 25 or 26 or 27 or 28) and Interactive or Background / UL:64 DL: [max bit rate depending on UE category] / PS RAB + UL:3.4 DL:3.4 kbps SRBs for DCCH | 1 Execution: PS |  | 14.6.1i | Interactive or background / UL:64 DL: [max bit rate depending on UE category] with Flexible RLC and MAC-ehs PS RAB + UL:3.4 DL:3.4 kbps SRBs for DCCH / DL: 64QAM, Dual-Cell and MIMO
Rel-9 | C373i | UE supporting FDD and (FDD HS-DSCH category 27 or 28) and Interactive or Background / UL:64 DL: [max bit rate depending on UE category] / PS RAB + UL:3.4 DL:3.4 kbps SRBs for DCCH | 1 Execution: PS
14.6.1j | Interactive or background / UL: 64 DL: [max bit rate depending on UE category] with Flexible RLC and MAC-ehs PS RAB + UL: 3.4 DL: 3.4 kbps SRBs for DCCH / DL: QPSK, 16QAM, 64QAM and 3C - 3C on Single Band (3-0) | Rel-10 | C851a | UEs supporting FDD and (FDD HS-DSCH category 29, FDD HS-DSCH category 30, FDD HS-DSCH category 31 or FDD HS-DSCH category 32) and Single band Carrier Combination (3)
1 Execution: PS |  | 14.6.1k | Interactive or background / UL: 64 DL: [max bit rate depending on UE category] with Flexible RLC and MAC-ehs PS RAB + UL: 3.4 DL: 3.4 kbps SRBs for DCCH / DL: QPSK, 16QAM, 64QAM and 3C - 3C on Dual Band (2-1) | Rel-10
C861a | UEs supporting FDD and (FDD HS-DSCH category 29, FDD HS-DSCH category 30, FDD HS-DSCH category 31 or FDD HS-DSCH category 32) (Dual band Carrier Combination (2,1)) | 1 Execution: PS |  | 14.6.1l
Interactive or background / UL: 64 DL: [max bit rate depending on UE category] with Flexible RLC and MAC-ehs PS RAB + UL: 3.4 DL: 3.4 kbps SRBs for DCCH / DL: QPSK, 16QAM, 64QAM and 3C - 3C on Dual Band (1-2) | Rel-10 | C860a | UEs supporting FDD and (FDD HS-DSCH category 29, FDD HS-DSCH category 30, FDD HS-DSCH category 31 or FDD HS-DSCH category 32) (Dual band Carrier Combination (1,2)) | 1 Execution: PS
| 14.6.2 | Interactive or background / UL:384 DL: [max bit rate depending on UE category] / PS RAB + UL:3.4 DL:3.4 kbps SRBs for DCCH | Rel-5 | C374
UE supporting FDD and HS-PDSCH and Interactive or background / UL:384 DL: [max bit rate depending on UE category] / PS RAB + UL:3.4 DL:3.4 kbps SRBs for DCCH | 1 Execution: PS |  | 14.6.3 | Conversational / speech / UL:12.2 DL:12.2 kbps / CS RAB + Interactive or background / UL:384 DL:[Bit rate depending on the UE category] / PS RAB + UL:3.4 DL:3.4 kbps SRBs for DCCH
Rel-5 | C399 | UE supporting FDD and PS and CS simultaneously and HS-PDSCH and Conversational / speech / UL:12.2 DL:12.2 kbps / CS RAB + Interactive or background / UL:384 DL:[Bit rate depending on the UE category] / PS RAB + UL:3.4 DL:3.4 kbps SRBs for DCCH | 1 Execution: CS+PS
14.6.3a | Conversational / speech / UL:12.2 DL:12.2 kbps / CS RAB + Interactive or background / UL:64 DL:[Bit rate depending on the UE category] / PS RAB + UL:3.4 DL:3.4 kbps SRBs for DCCH | Rel-5 | C400 | UE supporting FDD and HS-PDSCH and PS and CS simultaneously and Conversational / speech / UL:12.2 DL:12.2 kbps / CS RAB + Interactive or background / UL:64 DL:[Bit rate depending on the UE category] / PS RAB + UL:3.4 DL:3.4 kbps SRBs for DCCH Note: For UEs for which test case 14.6.3 is applicable then test case 14.6.3a is optional (14.6.3a considered implicitly covered by 14.6.3).
1 Execution: CS+PS |  | 14.6.4 | Conversational / unknown / UL:64 DL:64 kbps / CS RAB + Interactive or background / UL:384 DL:[Bit rate depending on the UE category] / PS RAB + UL:3.4 DL:3.4 kbps SRBs for DCCH | Rel-5
C401 | UE supporting FDD and HS-PDSCH and PS and CS simultaneously and Conversational / unknown / UL:64 DL:64 kbps / CS RAB + Interactive or background / UL:384 DL:[Bit rate depending on the UE category] / PS RAB + UL:3.4 DL:3.4 kbps SRBs for DCCH | 1 Execution: CS+PS |  | 14.6.4a
Conversational / unknown / UL:64 DL:64 kbps / CS RAB + Interactive or background / UL:64 DL:[Bit rate depending on the UE category] / PS RAB + UL:3.4 DL:3.4 kbps SRBs for DCCH | Rel-5 | C402 | UE supporting FDD and HS-PDSCH and PS and CS simultaneously and Conversational / unknown / UL:64 DL:64 kbps / CS RAB + Interactive or background / UL:64 DL:[Bit rate depending on the UE category] / PS RAB + UL:3.4 DL:3.4 kbps SRBs for DCCH Note: For UEs for which test case 14.6.4 is applicable then test case 14.6.4a is optional (14.6.4a considered implicitly covered by 14.6.4). | 1 Execution: CS+PS
| 14.6.5 | Interactive or background / UL:384 DL:[Bit rate depending on the UE category] / PS RAB + Interactive or background / UL:384 DL:[Bit rate depending on the UE category] / PS RAB + UL:3.4 DL:3.4 kbps SRBs for DCCH | Rel-5 | C403
UE supporting FDD and HS-PDSCH and Interactive or background / UL:384 DL:[Bit rate depending on the UE category] / PS RAB + Interactive or background / UL:384 DL:[Bit rate depending on the UE category] / PS RAB + UL:3.4 DL:3.4 kbps SRBs for DCCH | 1 Execution: PS |  | 14.6.5a | Interactive or background / UL:64 DL:[Bit rate depending on the UE category] / PS RAB + Interactive or background / UL:64 DL:[Bit rate depending on the UE category] / PS RAB + UL:3.4 DL:3.4 kbps SRBs for DCCH
Rel-5 | C404 | UE supporting FDD and HS-PDSCH and Interactive or background / UL:64 DL:[Bit rate depending on the UE category] / PS RAB + Interactive or background / UL:64 DL:[Bit rate depending on the UE category] / PS RAB + UL:3.4 DL:3.4 kbps SRBs for DCCH Note: For UEs for which test case 14.6.5 is applicable then test case 14.6.5a is optional (14.6.5a considered implicitly covered by 14.6.5). | 1 Execution: PS
14.6.6 | Streaming / unknown / UL:128 DL: [guaranteed 128, max bit rate depending on UE category] kbps / PS RAB + Interactive or background / UL:128 DL: [max bit rate depending on UE category] / PS RAB + UL:3.4 DL:3.4 kbps SRBs for DCCH | Rel-5 | C405 | UE supporting FDD and HS-PDSCH and Streaming / unknown / UL:128 DL: [guaranteed 128, max bit rate depending on UE category] kbps / PS RAB + Interactive or background / UL:128 DL: [max bit rate depending on UE category] / PS RAB + UL:3.4 DL:3.4 kbps SRBs for DCCH
1 Execution: PS |  | 14.6.6a | Streaming / unknown / UL:128 DL: [guaranteed 128, max bit rate depending on UE category] with Fixed RLC and MAC-ehs / PS RAB + Interactive or background / UL:128 DL: [max bit rate depending on UE category] with Flexible RLC and MAC-ehs / PS RAB + UL:3.4 DL:3.4 kbps SRBs for DCCH / DL: QPSK and 16QAM | Rel-7
C405a | UE supporting FDD and MAC-ehs and Streaming / unknown / UL:128 DL: [guaranteed 128, max bit rate depending on UE category] kbps / PS RAB + Interactive or background / UL:128 DL: [max bit rate depending on UE category] / PS RAB + UL:3.4 DL:3.4 kbps SRBs for DCCH | 1 Execution: PS |  | 14.6.6b
Streaming / unknown / UL:128 DL: [guaranteed 128, max bit rate depending on UE category] with Fixed RLC and MAC-ehs / PS RAB + Interactive or background / UL:128 DL: [max bit rate depending on UE category] with Flexible RLC and MAC-ehs / PS RAB + UL:3.4 DL:3.4 kbps SRBs for DCCH / DL: 64QAM | Rel-7 | C405b | UE supporting FDD and (FDD HS-DSCH category 13 or FDD HS-DSCH category 14 or FDD HS-DSCH category 17 or FDD HS-DSCH category 18 or FDD HS-DSCH category 19 or FDD HS-DSCH category 20) and Streaming / unknown / UL:128 DL: [guaranteed 128, max bit rate depending on UE category] kbps / PS RAB + Interactive or background / UL:128 DL: [max bit rate depending on UE category] / PS RAB + UL:3.4 DL:3.4 kbps SRBs for DCCH | 1 Execution: PS
| 14.6.6c | Streaming / unknown / UL:128 DL: [guaranteed 128, max bit rate depending on UE category] with Fixed RLC and MAC-ehs / PS RAB + Interactive or background / UL:128 DL: [max bit rate depending on UE category] with Flexible RLC and MAC-ehs / PS RAB + UL:3.4 DL:3.4 kbps SRBs for DCCH / DL: QPSK, 16QAM and MIMO | Rel-7 | C405c
UE supporting FDD and (FDD HS-DSCH category 15 or FDD HS-DSCH category 16 or FDD HS-DSCH category 17 or FDD HS-DSCH category 18 or FDD HS-DSCH category 19 or FDD HS-DSCH category 20) and Streaming / unknown / UL:128 DL: [guaranteed 128, max bit rate depending on UE category] kbps / PS RAB + Interactive or background / UL:128 DL: [max bit rate depending on UE category] / PS RAB + UL:3.4 DL:3.4 kbps SRBs for DCCH | 1 Execution: PS |  | 14.6.6d | Streaming / unknown / UL:128 DL: [guaranteed 128, max bit rate depending on UE category] with Fixed RLC and MAC-ehs / PS RAB + Interactive or background / UL:128 DL: [max bit rate depending on UE category] with Flexible RLC and MAC-ehs / PS RAB + UL:3.4 DL:3.4 kbps SRBs for DCCH / DL: 64QAM and MIMO
Rel-8 | C405d | UE supporting FDD and (FDD HS-DSCH category 19 or FDD HS-DSCH category 20) and Streaming / unknown / UL:128 DL: [guaranteed 128, max bit rate depending on UE category] kbps / PS RAB + Interactive or background / UL:128 DL: [max bit rate depending on UE category] / PS RAB + UL:3.4 DL:3.4 kbps SRBs for DCCH | 1 Execution: PS
14.6.6e | Streaming / unknown / UL:128 DL: [guaranteed 128, max bit rate depending on UE category] with Fixed RLC and MAC-ehs / PS RAB + Interactive or background / UL:128 DL: [max bit rate depending on UE category] with Flexible RLC and MAC-ehs / PS RAB + UL:3.4 DL:3.4 kbps SRBs for DCCH / DL: QPSK, 16QAM and Dual-Cell | Rel-8 | C405e | UE supporting FDD and Dual Cell Operation and Streaming / unknown / UL:128 DL: [guaranteed 128, max bit rate depending on UE category] kbps / PS RAB + Interactive or background / UL:128 DL: [max bit rate depending on UE category] / PS RAB + UL:3.4 DL:3.4 kbps SRBs for DCCH
1 Execution: PS |  | 14.6.6f | Streaming / unknown / UL:128 DL: [guaranteed 128, max bit rate depending on UE category] with Fixed RLC and MAC-ehs / PS RAB + Interactive or background / UL:128 DL: [max bit rate depending on UE category] with Flexible RLC and MAC-ehs / PS RAB + UL:3.4 DL:3.4 kbps SRBs for DCCH / DL: 64QAM and Dual-Cell | Rel-8
C405f | UE supporting FDD and Dual Cell Operation and (FDD HS-DSCH category 23 or 24) and Streaming / unknown / UL:128 DL: [guaranteed 128, max bit rate depending on UE category] kbps / PS RAB + Interactive or background / UL:128 DL: [max bit rate depending on UE category] / PS RAB + UL:3.4 DL:3.4 kbps SRBs for DCCH | 1 Execution: PS |  | 14.6.6g
Streaming / unknown / UL:128 DL: [guaranteed 128, max bit rate depending on UE category] with Fixed RLC and MAC-ehs / PS RAB + Interactive or background / UL:128 DL: [max bit rate depending on UE category] with Flexible RLC and MAC-ehs / PS RAB + UL:3.4 DL:3.4 kbps SRBs for DCCH / DL: combination of 16QAM, Dual-Carrier and MIMO | Rel-9 | C405g | UE supporting FDD and (FDD HS-DSCH category 25 or 26 or 27 or 28) and Streaming / unknown / UL:128 DL: [guaranteed 128, max bit rate depending on UE category] kbps / PS RAB + Interactive or background / UL:128 DL: [max bit rate depending on UE category] / PS RAB + UL:3.4 DL:3.4 kbps SRBs for DCCH | 1 Execution: PS
| 14.6.6h | Streaming / unknown / UL:128 DL: [guaranteed 128, max bit rate depending on UE category] with Fixed RLC and MAC-ehs / PS RAB + Interactive or background / UL:128 DL: [max bit rate depending on UE category] with Flexible RLC and MAC-ehs / PS RAB + UL:3.4 DL:3.4 kbps SRBs for DCCH / DL: combination of 64QAM, Dual-Carrier and MIMO | Rel-9 | C405h
UE supporting FDD and (FDD HS-DSCH category 27 or 28) and Streaming / unknown / UL:128 DL: [guaranteed 128, max bit rate depending on UE category] kbps / PS RAB + Interactive or background / UL:128 DL: [max bit rate depending on UE category] / PS RAB + UL:3.4 DL:3.4 kbps SRBs for DCCH | 1 Execution: PS |  | 14.6.7 | Conversational / speech / UL:12.2 DL:12.2 kbps / CS RAB + Streaming / unknown / UL:128 DL: [guaranteed 128, max bit rate depending on UE category] kbps / PS RAB + Interactive or background / UL:128 DL: [max bit rate depending on UE category] / PS RAB + UL:3.4 DL:3.4 kbps SRBs for DCCH
Rel-5 | C406 | UE supporting FDD and HS-PDSCH and PS and CS simultaneously and Conversational / speech / UL:12.2 DL:12.2 kbps / CS RAB + Streaming / unknown / UL:128 DL: [guaranteed 128, max bit rate depending on UE category] kbps / PS RAB + Interactive or background / UL:128 DL: [max bit rate depending on UE category] / PS RAB + UL:3.4 DL:3.4 kbps SRBs for DCCH | 1 Execution: CS+PS
14.6.8 | Conversational / speech / UL:(12.65 8.85 6.6) DL:(12.65 8.85 6.6) kbps / CS RAB + Interactive or Background / UL:384 DL:[Bit rate depending on the UE category] / PS RAB+ UL:3.4 DL:3.4 kbps SRBs for DCCH + DL:0.15 kbps SRB#5 for DCCH | Rel-5 | C407 | UE supporting FDD and HS-PDSCH and Wide band speech and PS and CS simultaneously and Conversational / speech / UL:(12.65 8.85 6.6) DL:(12.65 8.85 6.6) kbps / CS RAB + Interactive or Background / UL:384 DL:[Bit rate depending on the UE category] / PS RAB+ UL:3.4 DL:3.4 kbps SRBs for DCCH + DL:0.15 kbps SRB#5 for DCCH
1 Execution: CS+PS |  | 14.6.9 | Streaming MBMS PTP / unknown / UL:16 DL: [max bit rate depending on UE category] kbps / PS RAB + UL:3.4 DL:3.4 kbps SRBs for DCCH / MBMS Selected Service | Rel-6
C556 | UE supporting FDD and PS domain services and simultaneous HS-PDSCH and MBMS services and MBMS broadcast services and Streaming MBMS PTP / unknown / UL:16 DL: [max bit rate depending on UE category] kbps / PS RAB + UL:3.4 DL:3.4 kbps SRBs for DCCH | 1 Execution: PS |  | 14.6.9m
Streaming MBMS PTP / unknown / UL:16 DL: [max bit rate depending on UE category] kbps / PS RAB + UL:3.4 DL:3.4 kbps SRBs for DCCH / MBMS Multicast Service | Rel-6 | C557 | UE supporting FDD and PS domain services and simultaneous HS-PDSCH and MBMS services and MBMS multicast services and Streaming MBMS PTP / unknown / UL:16 DL: [max bit rate depending on UE category] kbps / PS RAB + UL:3.4 DL:3.4 kbps SRBs for DCCH | 1 Execution: PS
| 14.6.10 | Streaming MBMS PTP / unknown / UL:16 DL: [max bit rate depending on UE category] kbps / PS RAB + Interactive or background / UL:64 DL: [max bit rate depending on UE category] / PS RAB + Interactive or background / UL:64 DL: [max bit rate depending on UE category] / PS RAB + UL:3.4 DL:3.4 kbps SRBs for DCCH / MBMS Selected Service | Rel-6 | C582
UE supporting FDD and PS domain services and simultaneous HS-PDSCH and MBMS services and MBMS broadcast services and Streaming MBMS PTP / unknown / UL:16 DL: [max bit rate depending on UE category] kbps / PS RAB + Interactive or background / UL:64 DL: [max bit rate depending on UE category] / PS RAB + Interactive or background / UL:64 DL: [max bit rate depending on UE category] / PS RAB + UL:3.4 DL:3.4 kbps SRBs for DCCH | 1 Execution: PS |  | 14.6.10m | Streaming MBMS PTP / unknown / UL:16 DL: [max bit rate depending on UE category] kbps / PS RAB + Interactive or background / UL:64 DL: [max bit rate depending on UE category] / PS RAB + Interactive or background / UL:64 DL: [max bit rate depending on UE category] / PS RAB + UL:3.4 DL:3.4 kbps SRBs for DCCH / MBMS Multicast Service
Rel-6 | C583 | UE supporting FDD and PS domain services and simultaneous HS-PDSCH and MBMS services and MBMS multicast services and Streaming MBMS PTP / unknown / UL:16 DL: [max bit rate depending on UE category] kbps / PS RAB + Interactive or background / UL:64 DL: [max bit rate depending on UE category] / PS RAB + Interactive or background / UL:64 DL: [max bit rate depending on UE category] / PS RAB + UL:3.4 DL:3.4 kbps SRBs for DCCH | 1 Execution: PS
14.7.1 | Streaming or interactive or background / UL: [max bit rate depending on UE category and TTI] DL: [max bit rate depending on UE category] / PS RAB + UL:3.4 DL:3.4 kbps SRBs for DCCH on DCH | Rel-6 | C436 | UEs supporting FDD and HS-PDSCH and E-DPDCH and Streaming or interactive or background / UL: [max bit rate depending on UE category and TTI] DL: [max bit rate depending on UE category] / PS RAB + UL:3.4 DL:3.4 kbps SRBs for DCCH on DCH
1 Execution: PS |  | 14.7.1a | Streaming or interactive or background / UL: [max bit rate depending on UE category and TTI] DL: [max bit rate depending on UE category] / PS RAB + UL: [max bit rate depending on UE category and TTI] DL:3.4 kbps SRBs for DCCH on E-DCH and DLDCH/ UL 16QAM | Rel-7
C586 | UEs supporting FDD and HS-PDSCH and E-DPDCH and UL 16QAM and Streaming or interactive or background / UL: [max bit rate depending on UE category and TTI] DL: [max bit rate depending on UE category] / PS RAB + UL: [max bit rate depending on UE category and TTI] DL:3.4 kbps SRBs for DCCH on E-DCH and DL DCH | 1 Execution: PS |  | 14.7.2
Streaming or interactive or background / UL: [max bit rate depending on UE category and TTI] DL: [max bit rate depending on UE category] / PS RAB + UL:[max bit rate depending on UE category and TTI] DL:3.4 kbps SRBs for DCCH on E-DCH and DL DCH | Rel-6 | C437 | UEs supporting FDD and HS-PDSCH and E-DPDCH and Streaming or interactive or background / UL: [max bit rate depending on UE category and TTI] DL: [max bit rate depending on UE category] / PS RAB + UL:[max bit rate depending on UE category and TTI] DL:3.4 kbps SRBs for DCCH on E-DCH and DL DCH | 1 Execution: PS
| 14.7.3 | Streaming or interactive or background / UL: [max bit rate depending on UE category and TTI] DL: [max bit rate depending on UE category] / PS RAB + UL: [max bit rate depending on UE category and TTI] DL: [max bit rate depending on UE category] SRBs for DCCH on E-DCH and HS-DSCH | Rel-6 | C561
UEs supporting FDD and HS-PDSCH and E-DPDCH and Streaming or interactive or background / UL: [max bit rate depending on UE category and TTI] DL: [max bit rate depending on UE category] / PS RAB + UL: [max bit rate depending on UE category and TTI] DL: [max bit rate depending on UE category] SRBs for DCCH on E-DCH and HS-DSCH and fully supporting F-DPCH | 1 Execution: PS |  | 14.7.3a | Streaming or interactive or background / UL: [max bit rate depending on UE category and TTI] DL: [max bit rate depending on UE category] with Flexible RLC, MAC-ehs and MAC-i/is / PS RAB + UL: [max bit rate depending on UE category and TTI] DL: [max bit rate depending on UE category] SRBs for DCCH on E-DCH and HS-DSCH with MAC-ehs and MAC-i/is
Rel-8 | C438a | UEs supporting FDD and HS-PDSCH and E-DPDCH and Streaming or interactive or background / UL: [max bit rate depending on UE category and TTI] DL: [max bit rate depending on UE category] / PS RAB + UL: [max bit rate depending on UE category and TTI] DL: [max bit rate depending on UE category] SRBs for DCCH on E-DCH and HS-DSCH and supporting MAC-i/is | 1 Execution: PS
14.7.3b | Streaming or interactive or background / UL: [max bit rate depending on UE category and TTI] DL: [max bit rate depending on UE category] with Flexible RLC, MAC-ehs and MAC-i/is / PS RAB + UL: [max bit rate depending on UE category and TTI] DL: [max bit rate depending on UE category] SRBs for DCCH on E-DCH and HS-DSCH with MAC-ehs and MAC-i/is / UL: QPSK and Dual-Cell DL: 16QAM and Dual-Cell | Rel-9 | C438b | UEs supporting FDD and HS-PDSCH and E-DPDCH and Streaming or interactive or background / UL: [max bit rate depending on UE category and TTI] DL: [max bit rate depending on UE category] / PS RAB + UL: [max bit rate depending on UE category and TTI] DL: [max bit rate depending on UE category] SRBs for DCCH on E-DCH and HS-DSCH and supporting Dual Cell E-DCH operation (FDD E-DCH physical layer categories 8 or 9)
1 Execution: PS |  | 14.7.3c | Streaming or interactive or background / UL: [max bit rate depending on UE category and TTI] DL: [max bit rate depending on UE category] with Flexible RLC, MAC-ehs and MAC-i/is / PS RAB + UL: [max bit rate depending on UE category and TTI] DL: [max bit rate depending on UE category] SRBs for DCCH on E-DCH and HS-DSCH with MAC-ehs and MAC-i/is / UL: 16QAM and Dual-Cell DL: 16QAM and Dual-Cell | Rel-9
C438c | UEs supporting FDD and HS-PDSCH and E-DPDCH and Streaming or interactive or background / UL: [max bit rate depending on UE category and TTI] DL: [max bit rate depending on UE category] / PS RAB + UL: [max bit rate depending on UE category and TTI] DL: [max bit rate depending on UE category] SRBs for DCCH on E-DCH and HS-DSCH and supporting UL 16QAM in Dual Cell E-DCH operation (FDD E-DCH physical layer category 9) | 1 Execution: PS |  | 14.7.4
Conversational / speech / UL:12.2 DL:12.2 kbps / CS RAB + Streaming or interactive or background / UL: [max bit rate depending on UE category and TTI] DL: [max bit rate depending on UE category] / PS RAB + UL:3.4 DL:3.4 kbps SRBs for DCCH | Rel-6 | C439 | UEs supporting FDD and HS-PDSCH and E-DPDCH and PS and CS simultaneously and Conversational / speech / UL:12.2 DL:12.2 kbps / CS RAB + Streaming or interactive or background / UL: [max bit rate depending on UE category and TTI] DL: [max bit rate depending on UE category] / PS RAB + UL:3.4 DL:3.4 kbps SRBs for DCCH | 1 Execution: PS
| 14.7.5 | Streaming or interactive or background / UL:[max bit rate depending on UE category and TTI] DL: [max bit rate depending on UE category] kbps / PS RAB + Streaming or interactive or background / UL: [max bit rate depending on UE category and TTI] DL: [max bit rate depending on UE category] / PS RAB + UL:[max bit rate depending on UE category and TTI] DL:3.4 kbps SRBs for DCCH on E-DCH and DL DCH | Rel-6 | C440
UEs supporting FDD and HS-PDSCH and E-DPDCH and Streaming or interactive or background / UL:[max bit rate depending on UE category and TTI] DL: [max bit rate depending on UE category] kbps / PS RAB + Streaming or interactive or background / UL: [max bit rate depending on UE category and TTI] DL: [max bit rate depending on UE category] / PS RAB + UL:[max bit rate depending on UE category and TTI] DL:3.4 kbps SRBs for DCCH on E-DCH and DL DCH | 1 Execution: PS |  | 14.7.6 | Conversational / unknown or speech / UL:[max bit rate depending on UE category and TTI] DL: [max bit rate depending on UE category] kbps / PS RAB + Streaming or Interactive or background / UL: [max bit rate depending on UE category and TTI] DL: [max bit rate depending on UE category] / PS RAB + UL:[max bit rate depending on UE category and TTI] DL: :[max bit rate depending on UE category] SRBs for DCCH on E-DCH and HS-DSCH
Rel-6 | C562 | UEs supporting FDD and HS-PDSCH and E-DPDCH and Conversational / unknown or speech / UL:[max bit rate depending on UE category and TTI] DL: [max bit rate depending on UE category] kbps / PS RAB + Streaming or Interactive or background / UL: [max bit rate depending on UE category and TTI] DL: [max bit rate depending on UE category] / PS RAB + UL:[max bit rate depending on UE category and TTI] DL: :[max bit rate depending on UE category] SRBs for DCCH on E-DCH and HS-DSCH and fully supporting F-DPCH | 1 Execution: PS
14.7.6a | Conversational / unknown or speech / UL:[max bit rate depending on UE category and TTI] DL: [max bit rate depending on UE category] kbps / PS RAB + Streaming or Interactive or background / UL: [max bit rate depending on UE category and TTI] DL: [max bit rate depending on UE category] / PS RAB + UL:[max bit rate depending on UE category and TTI] DL: :[max bit rate depending on UE category] SRBs for DCCH on E-DCH and HS-DSCH/ UL 16QAM | Rel-7 | C587 | UEs supporting FDD and HS-PDSCH and E-DPDCH and UL 16QAM and Conversational / unknown or speech / UL:[max bit rate depending on UE category and TTI] DL: [max bit rate depending on UE category] kbps / PS RAB + Streaming or Interactive or background / UL: [max bit rate depending on UE category and TTI] DL: [max bit rate depending on UE category] / PS RAB + UL:[max bit rate depending on UE category and TTI] DL: :[max bit rate depending on UE category] SRBs for DCCH on E-DCH and HS-DSCH and fully supporting F-DPCH
1 Execution: PS |  | 14.7.6b | Conversational / unknown or speech / UL:[max bit rate depending on UE category and TTI] DL: [max bit rate depending on UE category] kbps with Flexible RLC and MAC-ehs / PS RAB + Streaming or Interactive or background / UL: [max bit rate depending on UE category and TTI] DL: [max bit rate depending on UE category] with Fixed RLC and MAC-ehs / PS RAB + UL:[max bit rate depending on UE category and TTI] DL: :[max bit rate depending on UE category] SRBs for DCCH on E-DCH and SRBs with Fixed RLC and MAC-ehs on HS-DSCH / UL: QPSK and DL: QPSK | Rel-7
C562a | UEs supporting FDD and MAC-ehs and E-DPDCH and Conversational / unknown or speech / UL:[max bit rate depending on UE category and TTI] DL: [max bit rate depending on UE category] kbps / PS RAB + Streaming or Interactive or background / UL: [max bit rate depending on UE category and TTI] DL: [max bit rate depending on UE category] / PS RAB + UL:[max bit rate depending on UE category and TTI] DL: :[max bit rate depending on UE category] SRBs for DCCH on E-DCH and HS-DSCH and fully supporting F-DPCH | 1 Execution: PS |  | 14.7.6c
Conversational / unknown or speech / UL:[max bit rate depending on UE category and TTI] DL: [max bit rate depending on UE category] kbps with Flexible RLC, MAC-ehs and MAC-i/is / PS RAB + Streaming or Interactive or background / UL: [max bit rate depending on UE category and TTI] DL: [max bit rate depending on UE category] with Fixed RLC, MAC-ehs and MAC-i/is / PS RAB + UL:[max bit rate depending on UE category and TTI] DL: :[max bit rate depending on UE category] SRBs for DCCH on E-DCH and HS-DSCH with MAC-ehs and MAC-i/is / UL: QPSK and DL: QPSK | Rel-8 | C562b | UEs supporting FDD and MAC-ehs and E-DPDCH and Conversational / unknown or speech / UL:[max bit rate depending on UE category and TTI] DL: [max bit rate depending on UE category] kbps / PS RAB + Streaming or Interactive or background / UL: [max bit rate depending on UE category and TTI] DL: [max bit rate depending on UE category] / PS RAB + UL:[max bit rate depending on UE category and TTI] DL: :[max bit rate depending on UE category] SRBs for DCCH on E-DCH and HS-DSCH and supporting MAC-i/is | 1 Execution: PS
| 14.7.7 | Conversational / unknown or speech / UL:[max bit rate depending on UE category and TTI] DL: [max bit rate depending on UE category] kbps / PS RAB + Streaming or Interactive or background / UL: [max bit rate depending on UE category and TTI] DL: [max bit rate depending on UE category] / PS RAB + Streaming or Interactive or background / UL: [max bit rate depending on UE category and TTI] DL: [max bit rate depending on UE category] / PS RAB + UL:[max bit rate depending on UE category and TTI] DL: :[max bit rate depending on UE category] SRBs for DCCH on E-DCH and HS-DSCH | Rel-6 | C563
UEs supporting FDD and HS-PDSCH and E-DPDCH and Conversational / unknown or speech / UL:[max bit rate depending on UE category and TTI] DL: [max bit rate depending on UE category] kbps / PS RAB + Streaming or Interactive or background / UL: [max bit rate depending on UE category and TTI] DL: [max bit rate depending on UE category] / PS RAB + Streaming or Interactive or background / UL: [max bit rate depending on UE category and TTI] DL: [max bit rate depending on UE category] / PS RAB + UL:[max bit rate depending on UE category and TTI] DL: :[max bit rate depending on UE category] SRBs for DCCH on E-DCH and HS-DSCH and fully supporting F-DPCH | 1 Execution: PS |  | 14.7.8 | Conversational / speech / UL:(12.65 8.85 6.6) DL:(12.65 8.85 6.6) kbps / CS RAB + Streaming or interactive or background / UL: [max bit rate depending on UE category and TTI] DL: [max bit rate depending on UE category] / PS RAB + UL:3.4 DL:3.4 kbps SRBs for DCCH + DL:0.15 kbps SRB#5 for DCCH
Rel-6 | C457 | UEs supporting FDD and HS-PDSCH and E-DPDCH and Wide band speech and PS and CS simultaneously and Conversational / speech / UL:(12.65 8.85 6.6) DL:(12.65 8.85 6.6) kbps / CS RAB + Streaming or interactive or background / UL: [max bit rate depending on UE category and TTI] DL: [max bit rate depending on UE category] / PS RAB + UL:3.4 DL:3.4 kbps SRBs for DCCH + DL:0.15 kbps SRB#5 for DCCH | 1 Execution: PS
14.7.9 | Conversational / speech / UL:(12.2, 7.95, 5.9, 4.75) kbps DL: (12.2, 7.95, 5.9, 4.75) kbps / CS RAB on E-DCH and HS-DSCH + UL: [max bit rate depending on UE category and TTI] DL: [max bit rate depending on UE category] SRBs for DCCH on E-DCH and HS-DSCH | Rel-7 | C617 | UE supporting FDD and CS Voice over HSPA and Conversational / speech / UL:(12.2, 7.95, 5.9, 4.75) kbps DL: (12.2, 7.95, 5.9, 4.75) kbps / CS RAB on E-DCH and HS-DSCH + UL: [max bit rate depending on UE category and TTI] DL: [max bit rate depending on UE category] SRBs for DCCH on E-DCH and HS-DSCH Note: CS Voice over HSPA is an optional Rel-8 feature that may be implemented in Rel-7 UEs.
1 execution: CS |  | 14.7.10 | Conversational / speech / UL:(12.65, 8.85, 6.6) kbps DL: (12.65, 8.85, 6.6) kbps / CS RAB on E-DCH and HS-DSCH + UL: [max bit rate depending on UE category and TTI] DL: [max bit rate depending on UE category] SRBs for DCCH on E-DCH and HS-DSCH | Rel-7
C618 | UE supporting FDD and CS Voice over HSPA and Conversational / speech / UL:(12.65, 8.85, 6.6) kbps DL: (12.65, 8.85, 6.6) kbps / CS RAB on E-DCH and HS-DSCH + UL: [max bit rate depending on UE category and TTI] DL: [max bit rate depending on UE category] SRBs for DCCH on E-DCH and HS-DSCH Note: CS Voice over HSPA is an optional Rel-8 feature that may be implemented in Rel-7 UEs. | 1 execution: CS |  | 14.7.11
Streaming or interactive or background / UL: [max bit rate depending on UE category and TTI] DL: [max bit rate depending on UE category] / PS RAB + UL: [max bit rate depending on UE category and TTI] DL: [max bit rate depending on UE category] SRBs for DCCH on E-DCH and HS-DSCH for enhanced uplink/downlink in CELL_FACH | Rel-8 | C678 | UEs supporting FDD and HS-PDSCH and E-DPDCH and enhanced uplink in Cell_FACH and Streaming or interactive or background / UL: [max bit rate depending on UE category and TTI] DL: [max bit rate depending on UE category] / PS RAB + UL: [max bit rate depending on UE category and TTI] DL: [max bit rate depending on UE category] SRBs for DCCH on E-DCH and HS-DSCH for enhanced uplink/downlink in CELL_FACH | 1 Execution: PS
| 14.7.11a | Streaming or interactive or background / UL: [max bit rate depending on UE category and TTI] DL: [max bit rate depending on UE category] / PS RAB + UL: [max bit rate depending on UE category and TTI] DL: [max bit rate depending on UE category] SRBs for DCCH on common E-DCH and HS-DSCH for enhanced CELL_FACH with DRX configured | Rel-8 | C732
UEs supporting FDD and HS-DSCH DRX in CELL_FACH and Streaming or interactive or background / UL: [max bit rate depending on UE category and TTI] DL: [max bit rate depending on UE category] / PS RAB + UL: [max bit rate depending on UE category and TTI] DL: [max bit rate depending on UE category] SRBs for DCCH on common E-DCH and HS-DSCH for enhanced CELL_FACH | 1 Execution: PS |  | 15 | SUPPLEMENTARY SERVICES (NOTE 1, NOTE 2)
15.1.1 | CLIP / Normal operation | Rel-8 | C885 | UEs supporting FDD and a CS bearer service and speech and MT circuit switched basic service and Calling Line Identification Presentation
1 Execution: CS |  | 15.2.1 | CLIR / Normal operation - requesting presentation of CLI | Rel-8
C887 | UEs supporting FDD and a CS bearer service and speech and MO circuit switched basic service and Calling Line Identification Restriction | 1 Execution: CS |  | 15.2.2
CLIR / Normal operation - requesting restriction of CLI presentation | Rel-8 | C887 | UEs supporting FDD and a CS bearer service and speech and MO circuit switched basic service and Calling Line Identification Restriction | 1 Execution: CS
| 15.3.1 | CNAP/Normal Operation – Name indication contained in Setup message | Rel-8 | C901
UEs supporting FDD and a CS bearer service and speech and At least one MT circuit switched basic service and CNAP | 1 Execution: CS |  | 15.3.2 | CNAP/Normal Operation – Name indication contained in Facility message
Rel-8 | C901 | UEs supporting FDD and a CS bearer service and speech and At least one MT circuit switched basic service and CNAP | 1 Execution: CS
15.3.3 | CNAP/Interrogation accepted | Rel-8 | C902 | UEs supporting FDD and a CS bearer service and speech and At least one MO circuit switched basic service and CNAP
1 Execution: CS |  | 15.3.4 | CNAP/Interrogation rejected | Rel-8
C902 | UEs supporting FDD and a CS bearer service and speech and At least one MO circuit switched basic service and CNAP | 1 Execution: CS |  | 15.4.1
Call forwarding supplementary services, Registration accepted | Rel-8 | C897 | UE supporting FDD and a CS bearer service and speech and the SSs CFNRy or CFU | 1 Execution: CS
| 15,4,2 | Call forwarding supplementary services, Registration rejected | Rel-8 | C897
UE supporting FDD and a CS bearer service and speech and the SSs CFNRy or CFU | 1 Execution: CS |  | 15.4.3 | Call forwarding supplementary services, Erasure accepted
Rel-8 | C898 | UE supporting FDD and a CS bearer service and speech and the SSs CFB or CFNRc | 1 Execution: CS
15.4.4 | Call forwarding supplementary services, Erasure rejected | Rel-8 | C898 | UE supporting FDD and a CS bearer service and speech and the SSs CFB or CFNRc
1 Execution: CS |  | 15.4.5 | Call forwarding supplementary services, Activation | Rel-8
C899 | UE supporting FDD and a CS bearer service and speech and the SSs CFB or CFU | 1 Execution: CS |  | 15.4.6
Call forwarding supplementary services, Deactivation | Rel-8 | C898 | UE supporting FDD and a CS bearer service and speech and the SSs CFB or CFNRc | 1 Execution: CS
| 15.4.7 | Call forwarding supplementary services, Interrogation accepted | Rel-8 | C900
UE supporting FDD and a CS bearer service and speech and the SSs CFB or CFNRy | 1 Execution: CS |  | 15.4.8 | Call forwarding supplementary services, Interrogation rejected
Rel-8 | C900 | UE supporting FDD and a CS bearer service and speech and the SSs CFB or CFNRy | 1 Execution: CS
15.5.1 | Call completion supplementary services, Waiting call indication and confirmation | Rel-8 | C907 | UE supporting FDD and a CS bearer service and speech and call waiting
1 Execution: CS |  | 15.5.2 | Call completion supplementary services, Waiting call accepted; existing call released | Rel-8
C907 | UE supporting FDD and a CS bearer service and speech and call waiting | 1 Execution: CS |  | 15.5.3
Call completion supplementary services, Waiting call accepted; existing call on hold, no additional calls | Rel-8 | C908 | UE supporting FDD and a CS bearer service and speech and call waiting and call hold | 1 Execution: CS
| 15.5.4 | Call completion supplementary services, Existing call released by user A; waiting call accepted | Rel-8 | C907
UE supporting FDD and a CS bearer service and speech and call waiting | 1 Execution: CS |  | 15.5.5 | Call completion supplementary services, Waiting call released by subscriber B
Rel-8 | C907 | UE supporting FDD and a CS bearer service and speech and call waiting | 1 Execution: CS
15.5.6 | Call completion supplementary services, Waiting call released by calling user C | Rel-8 | C907 | UE supporting FDD and a CS bearer service and speech and call waiting
1 Execution: CS |  | 15.5.7 | Call completion supplementary services, Activation | Rel-8
C907 | UE supporting FDD and a CS bearer service and speech and call waiting | 1 Execution: CS |  | 15.5.8
Call completion supplementary services, Deactivation | Rel-8 | C907 | UE supporting FDD and a CS bearer service and speech and call waiting | 1 Execution: CS
| 15.6.1 | Call completion supplementary services, Hold invocation | Rel-8 | C893
UE supporting FDD and a CS bearer service and speech and Call Hold | 1 Execution: CS |  | 15.6.2 | Call completion supplementary services, Retrieve procedure
Rel-8 | C893 | UE supporting FDD and a CS bearer service and speech and Call Hold | 1 Execution: CS
15.6.3 | Call completion supplementary services, Alternate from one call to the other | Rel-8 | C893 | UE supporting FDD and a CS bearer service and speech and Call Hold
1 Execution: CS |  | 15.7.1 | Multi-party supplementary services, Beginning the MultiParty service, successful case | Rel-8
C894 | UE supporting FDD and a CS bearer service and speech and MultiParty | 1 Execution: CS |  | 15.7.2
Multi-party supplementary services, Beginning the MultiParty service, unsuccessful case | Rel-8 | C894 | UE supporting FDD and a CS bearer service and speech and MultiParty | 1 Execution: CS
| 15.7.3 | Multi-party supplementary services, Beginning the MultiParty service, expiry of timer T(BuildMPTY) | Rel-8 | C894
UE supporting FDD and a CS bearer service and speech and MultiParty | 1 Execution: CS |  | 15.7.4 | Multi-party, Managing an active MultiParty call, Put the MultiParty call on hold, successful case
Rel-8 | C894 | UE supporting FDD and a CS bearer service and speech and MultiParty | 1 Execution: CS
15.7.5 | Multi-party, Managing an active MultiParty call, Put the MultiParty call on hold, unsuccessful case | Rel-8 | C894 | UE supporting FDD and a CS bearer service and speech and MultiParty
1 Execution: CS |  | 15.7.6 | Multi-party, Managing an active MultiParty call, Put the MultiParty call on hold, expiry of timer T(HoldMPTY) | Rel-8
C894 | UE supporting FDD and a CS bearer service and speech and MultiParty | 1 Execution: CS |  | 15.7.7
Multi-party, Managing an active MultiParty call, Create a private communication with one of the remote parties, successful case | Rel-8 | C894 | UE supporting FDD and a CS bearer service and speech and MultiParty | 1 Execution: CS
| 15.7.8 | Multi-party, Managing an active MultiParty call, Create a private communication with one of the remote parties, unsuccessful case | Rel-8 | C894
UE supporting FDD and a CS bearer service and speech and MultiParty | 1 Execution: CS |  | 15.7.9 | Multi-party, Managing an active MultiParty call, Create a private communication with one of the remote parties, expiry of timer T(SplitMPTY)
Rel-8 | C894 | UE supporting FDD and a CS bearer service and speech and MultiParty | 1 Execution: CS
15.7.10 | Multi-party supplementary services, Terminate the entire MultiParty call | Rel-8 | C894 | UE supporting FDD and a CS bearer service and speech and MultiParty
1 Execution: CS |  | 15.7.11 | Multi-party supplementary services, Explicitly disconnect a remote party | Rel-8
C894 | UE supporting FDD and a CS bearer service and speech and MultiParty | 1 Execution: CS |  | 15.7.12
Multi-party supplementary services, Release from the MultiParty call | Rel-8 | C894 | UE supporting FDD and a CS bearer service and speech and MultiParty | 1 Execution: CS
| 15.7.13 | Multi-party supplementary services, Retrieve the held MultiParty call, successful case | Rel-8 | C894
UE supporting FDD and a CS bearer service and speech and MultiParty | 1 Execution: CS |  | 15.7.14 | Multi-party supplementary services, Retrieve the held MultiParty call, unsuccessful case
Rel-8 | C894 | UE supporting FDD and a CS bearer service and speech and MultiParty | 1 Execution: CS
15.7.15 | Multi-party supplementary services, Retrieve the held MultiParty call, expiry of timer T(RetrieveMPTY) | Rel-8 | C894 | UE supporting FDD and a CS bearer service and speech and MultiParty
1 Execution: CS |  | 15.7.16 | Multi-party supplementary services, Initiate a new call | Rel-8
C894 | UE supporting FDD and a CS bearer service and speech and MultiParty | 1 Execution: CS |  | 15.7.17
Multi-party supplementary services, Process a call waiting request | Rel-8 | C894 | UE supporting FDD and a CS bearer service and speech and MultiParty | 1 Execution: CS
| 15.7.18 | Multi-party supplementary services, Terminate the held MultiParty call | Rel-8 | C894
UE supporting FDD and a CS bearer service and speech and MultiParty | 1 Execution: CS |  | 15.7.19 | Multi-party, Managing a single call and a MultiParty call, Disconnect the single call, single call active
Rel-8 | C894 | UE supporting FDD and a CS bearer service and speech and MultiParty | 1 Execution: CS
15.7.20 | Multi-party, Managing a single call and a MultiParty call, Disconnect the single call, single call held | Rel-8 | C894 | UE supporting FDD and a CS bearer service and speech and MultiParty
1 Execution: CS |  | 15.7.21 | Clear all parties of held MultiParty call | Rel-8
C894 | UE supporting FDD and a CS bearer service and speech and MultiParty | 1 Execution: CS |  | 15.7.22
Clear all parties of active MultiParty call | Rel-8 | C894 | UE supporting FDD and speech and MultiParty | 1 Execution: CS
| 15.7.23 | Multi-party supplementary services, Disconnect all calls | Rel-8 | C894
UE supporting FDD and speech and MultiParty | 1 Execution: CS |  | 15.7.24 | Multi-party supplementary services, Add the single call to the MPTY, successful case
Rel-8 | C894 | UE supporting FDD and speech and MultiParty | 1 Execution: CS
15.7.25 | Multi-party supplementary services, Add the single call to the MPTY, maximum number of participants exceeded | Rel-8 | C894 | UE supporting FDD and speech and MultiParty
1 Execution: CS |  | 15.7.26 | Multi-party supplementary services, Alternate between the MPTY call and the single call | Rel-8
C894 | UE supporting FDD and speech and MultiParty | 1 Execution: CS |  | 15.7.27
Multi-party supplementary services, Adding extra remote parties | Rel-8 | C894 | UE supporting FDD and speech and MultiParty | 1 Execution: CS
| 15.8.1 | Registration accepted | Rel-8 | C888
UEs supporting FDD and a CS bearer service and speech, and BAOC or BOIC or BOIC-exHC or BAIC or BIC-Roam. | 1 Execution: CS |  | 15.8.2 | Rejection after invoke of the operation “register password” with SS subscription violation
Rel-8 | C888 | UEs supporting FDD and a CS bearer service and speech, and BAOC or BOIC or BOIC-exHC or BAIC or BIC-Roam. | 1 Execution: CS
15.8.3 | Rejection after password check with negative result | Rel-8 | C888 | UEs supporting FDD and a CS bearer service and speech, and BAOC or BOIC or BOIC-exHC or BAIC or BIC-Roam.
1 Execution: CS |  | 15.8.4 | Activation accepted | Rel-8
C890 | UEs supporting FDD and a CS bearer service and speech and BAOC or BICRoam | 1 Execution: CS |  | 15.8.5
Rejection after invoke of ActivateSS operation | Rel-8 | C910 | UEs supporting FDD and a CS bearer service and speech and BOIC | 1 Execution: CS
| 15.8.6 | Deactivation accepted | Rel-8 | C888
UEs supporting FDD and a CS bearer service and speech, and BAOC or BOIC or BOIC-exHC or BAIC or BIC-Roam | 1 Execution: CS |  | 15.8.7 | Rejection after invoke of DeactivateSS operation
Rel-8 | C911 | UEs supporting FDD and a CS bearer service and speech and BAIC | 1 Execution: CS
15.8.8 | Rejection after use of password procedure | Rel-8 | C912 | UEs supporting FDD and a CS bearer service and speech and BOIC-exHC
1 Execution: CS |  | 15.8.9 | Normal operation | Rel-8
C891 | UEs supporting FDD and a CS bearer service and speech | 1 Execution: CS |  | 15.9.1
ProcessUnstructuredSS-request/accepted | Rel-8 | C896 | UE supporting FDD and a CS bearer service and speech and at least one MO circuit switched basic service and capable of performing USSD | 1 Execution: CS
| 15.9.2 | ProcessUnstructuredSS-request/cross phase compatibility and error handling | Rel-8 | C896
UE supporting FDD and a CS bearer service and speech and at least one MO circuit switched basic service and capable of performing USSD | 1 Execution: CS |  | 15.9.3 | UnstructuredSS-Notify/accepted
Rel-8 | C913 | UE supporting FDD and a CS bearer service and speech and at least one MT circuit switched basic service and capable of performing USSD | 1 Execution: CS
15.9.4 | UnstructuredSS-Notify/rejected on user busy | Rel-8 | C895 | UE supporting FDD and a CS bearer service and capable of performing USSD
1 Execution: CS |  | 15.9.5 | UnstructuredSS-Request/accepted | Rel-8
C913 | UE supporting FDD and a CS bearer service and speech and at least one MT circuit switched basic service and capable of performing USSD | 1 Execution: CS |  | 15.9.6
MMI input for USSD | Rel-8 | C896 | UE supporting FDD and a CS bearer service and speech and at least one MO circuit switched basic service and capable of performing USSD | 1 Execution: CS
| 15.10.1 | Explicit Call Transfer invocation, successful case, both calls active, clearing using DISCONNECT | Rel-8 | C892
UEs supporting FDD and a CS bearer service and speech and capable of performing explicit call transfer | 1 Execution: CS |  | 15.10.2 | Explicit Call Transfer invocation, successful case, both calls active, clearing using RELEASE
Rel-8 | C892 | UEs supporting FDD and a CS bearer service and speech and UE capable of performing explicit call transfer | 1 Execution: CS
15.10.3 | Explicit Call Transfer invocation, successful case, both calls active, clearing using RELEASE COMPLETE | Rel-8 | C892 | UEs supporting FDD and a CS bearer service and speech and UE capable of performing explicit call transfer
1 Execution: CS |  | 15.10.4 | Explicit Call Transfer invocation, successful case, second call alerting | Rel-8
C892 | UEs supporting FDD and a CS bearer service and speech and UE capable of performing explicit call transfer | 1 Execution: CS |  | 15.10.5
Explicit Call Transfer invocation, expiry of T(ECT) | Rel-8 | C892 | UEs supporting FDD and a CS bearer service and speech and UE capable of performing explicit call transfer | 1 Execution: CS
| 16 | SMS
|  |  | 16.1.1 | SMS on CS mode / SMS mobile terminated
R99 | C18 | UE capable of receiving Short Message at any time on CS mode. | 1 Execution: CS
16.1.2 | SMS on CS mode / SMS mobile originated | R99 | C20 | UE capable of submitting Short Message at any time on CS mode.
1 Execution: CS |  | 16.1.3 | SMS on CS mode / Test of memory full condition and memory available notification | R99
C21 | UE capable of sending the correct acknowledgement of memory full condition on CS mode. |  |  | 16.1.4
SMS on CS mode / Test of the status report capabilities and of SMS-COMMAND | R99 | C22 | UEs supporting the status report capabilities on CS mode.
| 16.1.5.1 | SMS on CS mode / Short message class 0 | R99 | C23
UE capable of displaying short messages on CS mode |  |  | 16.1.5.2 | SMS on CS mode / Test of class 1 short messages
R99 | C24 | UE capable of displaying short messages and storing of received Class 1 Short Messages on CS mode
16.1.5.3 | SMS on CS mode / Test of class 2 short messages | R99 | C25 | UE capable of displaying short messages and storing of received Class 2 Short Messages in the on CS mode.
|  | 16.1.5.4 | SMS on CS mode / Test of class 3 short messages | R99
[] |  |  | 16.1.6 | SMS on CS mode / Test of short message type 0 (R99 and -4 UE)
R99 and Rel-4 | C18 | UE capable of receiving Short Message on CS mode
16.1.6a | SMS on CS mode / Test of short message type 0 (≥ -5 UE) | Rel-5 | C18 | UE capable of receiving, displaying and storing of received Short Messages in the UE-/(U) message store on CS mode.
|  | 16.1.7 | SMS on CS mode / Test of the replace mechanism for SM type 1-7 | R99
C33 | UEs which support Replace Short Messages and display of received Short Messages on CS mode. |  |  | 16.1.8
SMS on CS mode / Test of the reply path scheme | R99 | C34 | UEs which support reply procedures (the class of UEs for which this is mandatory is described in TS 23.040, annex 4) displaying of received Short Messages and submitting Short Messages on CS mode.
| 16.1.9.1 | SMS on CS mode / Multiple SMS mobile originated / UE in idle mode | R99 | C35
UE supporting the ability of sending concatenated multiple short messages on the same RR connection when there is no call in progress on CS mode. | 1 Execution: CS |  | 16.1.9.2 | SMS on CS mode / Multiple SMS mobile originated / UE in active mode
R99 | C36d | UE supporting the ability of sending concatenated multiple short messages on the same RR connection when there is a call in progress on CS mode. | 1 Execution: CS
16.1.10 | SMS on CS mode / Test of capabilities of simultaneously receiving a short message whilst sending a mobile originated short message | R99 | C101 | UE capable of receiving Short Message whilst sending Short Message on CS mode.
1 Execution: CS |  | 16.2.1 | SMS on PS mode / SMS mobile terminated | R99
C26 | UE capable of receiving Short Message at any time on PS mode. | 1 Execution: PS |  | 16.2.2
SMS on PS mode / SMS mobile originated | R99 | C27 | UE capable of submitting Short Message at any time on PS mode. | 1 Execution: PS
| 16.2.3 | SMS on PS mode / Test of memory full condition and memory available notification | R99 | C28
UE capable of sending the correct acknowledgement of memory full condition in PS mode. |  |  | 16.2.4 | SMS on PS mode / Test of the status report capabilities and of SMS-COMMAND
R99 | C29 | UEs supporting the status report capabilities in PS mode.
16.2.5.1 | Short message class 0 | R99 | C30 | UE capable of displaying short messages in PS mode
|  | 16.2.5.2 | SMS on PS mode / Test of class 1 short messages | R99
C31 | UE capable of displaying short messages and storing of received Class 1 Short Messages in PS mode |  |  | 16.2.5.3
SMS on PS mode / Test of class 2 short messages | R99 | C32 | UE capable of displaying short messages and storing of received Class 2 Short Messages in the in PS mode.
| 16.2.5.4 | SMS on PS mode / Test of class 3 short messages | R99 | []
|  | 16.2.6 | SMS on PS mode / Test of short message type 0 (R99 and -4 UE) | R99 and Rel-4
C26 | UE capable of receiving Short Message on PS mode |  |  | 16.2.6a
SMS on PS mode / Test of short message type 0 (≥ -5 UE) | Rel-5 | C26 | UE capable of receiving, displaying and storing of received Short Messages in the UE-/(U) message store on PS mode.
| 16.2.7 | SMS on PS mode / Test of the replace mechanism for SM type 1-7 | R99 | C37
UEs which support Replace Short Messages and display of received Short Messages in PS mode. |  |  | 16.2.8 | SMS on PS mode / Test of the reply path scheme
R99 | C38 | UEs which support reply procedures (the class of UEs for which this is mandatory is described in TS 23.040, annex 4) displaying of received Short Messages and submitting Short Messages in PS mode.
16.2.10 | SMS on PS mode / Test of capabilities of simultaneously receiving a short message whilst sending a mobile originated short message | R99 | C102 | UE capable of receiving Short Message whilst sending Short Message on PS mode.
1 Execution: PS |  | 16.3 | Short message service cell broadcast | R99
C219 | UE capable of receiving broadcast messages. | 1 Execution: CS+PS preferred |  | 16.3a
Short message service cell broadcast Discontinuous Reception (DRX) | Rel-5 | C806 | UE capable of receiving broadcast messages and of cell broadcast service DRX. | 1 Execution: CS+PS preferred
| 17 | SPECIFIC FEATURES
|  |  | 17.1 | Test of autocalling restrictions
17.1.2 | Constraining the access to a single number | R99 | C93 | All UEs supporting autocalling
|  | 17.1.3 | Constraining the access to a single number | R99
C93 | All UEs supporting autocalling |  |  | 17.1.4
Behaviour of the MS when its list of blacklisted numbers is full | R99 | C94 | UEs that are capable of autocalling more than M B-party numbers.
| 17.2 | Location services
|  |  | 17.2.2.1 | LCS Network Induced location request/ UE-Based / Emergency Call / with USIM
The ICS for this test case is provided in 3GPP TS 37.571-3 [57], Table 45 (Test Case 6.1.1.1).
17.2.2.2 | LCS Network induced location request/ UE-Based / Emergency call/ Without USIM |  |  | The ICS for this test case is provided in 3GPP TS 37.571-3 [57], Table 4-5 (Test Case 6.1.1.2).
|  | 17.2.2.3 | LCS Network induced location request/ UE-Assisted / Emergency call/ With USIM
| The ICS for this test case is provided in 3GPP TS 37.571-3 [57], Table 4-5 (Test Case 6.1.1.3). |  |  | 17.2.2.4
LCS Network induced location request/ UE-Assisted / Emergency call/ Without USIM |  |  | The ICS for this test case is provided in 3GPP TS 37.571-3 [57], Table 4-5 (Test Case 6.1.1.4).
| 17.2.3.1 | Void
|  |  | 17.2.3.2 | LCS Mobile originated location request/ UE-Based / Position estimate request/ Success
The ICS for this test case is provided in 3GPP TS 37.571-3 [57], Table 4-5 (Test Case 6.1.2.1).
17.2.3.3 | LCS Mobile originated location request UE-Based or UE-Assisted / Assistance data request/ Success |  |  | The ICS for this test case is provided in 3GPP TS 37.571-3 [57], Table 4-5 (Test Case 6.1.2.2).
|  | 17.2.3.4 | LCS Mobile originated location request/ UE-Assisted / Position Estimate/ Success
| The ICS for this test case is provided in 3GPP TS 37.571-3 [57], Table 4-5 (Test Case 6.1.2.3). |  |  | 17.2.3.5
Void
| 17.2.3.6 | LCS Mobile originated location request/ UE-Based / Transfer to third party/ Success
The ICS for this test case is provided in 3GPP TS 37.571-3 [57], Table 4-5 (Test Case 6.1.2.4). |  |  | 17.2.3.7 | LCS Mobile originated location request/ UE-Assisted / Transfer to third party/ Success
The ICS for this test case is provided in 3GPP TS 37.571-3 [57], Table 4-5 (Test Case 6.1.2.5).
17.2.3.8 | LCS Mobile originated location request/ UE-Based or UE-Assisted / Assistance data request/ Failure |  |  | The ICS for this test case is provided in 3GPP TS 37.571-3 [57], Table 4-5 (Test Case 6.1.2.6).
|  | 17.2.3.9 | LCS Mobile originated location request/ UE-Based / Position estimate request/ Failure
| The ICS for this test case is provided in 3GPP TS 37.571-3 [57], Table 4-5 (Test Case 6.1.2.7). |  |  | 17.2.4.1
LCS Mobile terminated location request/ UE-Based |  |  | The ICS for this test case is provided in 3GPP TS 37.571-3 [57], Table 4-5 (Test Case 6.1.3.1).
| 17.2.4.2 | LCS Mobile terminated location request/ UE-Based / Request of additional assistance data/ Success
The ICS for this test case is provided in 3GPP TS 37.571-3 [57], Table 4-5 (Test Case 6.1.3.2). |  |  | 17.2.4.3 | LCS Mobile terminated location request/ UE-Based / Request for additional assistance data/ Failure
The ICS for this test case is provided in 3GPP TS 37.571-3 [57], Table 4-5 (Test Case 6.1.3.3).
17.2.4.4 | LCS Mobile terminated location request/ UE-Assisted |  |  | The ICS for this test case is provided in 3GPP TS 37.571-3 [57], Table 4-5 (Test Case 6.1.3.4).
|  | 17.2.4.5 | LCS Mobile terminated location request/ UE-Assisted / Request for additional assistance data/ Success
| The ICS for this test case is provided in 3GPP TS 37.571-3 [57], Table 4-5 (Test Case 6.1.3.5). |  |  | 17.2.4.6
LCS Mobile terminated location request/ UE-Based / Privacy Verification/ Location Allowed if No Response |  |  | The ICS for this test case is provided in 3GPP TS 37.571-3 [57], Table 4-5 (Test Case 6.1.3.6).
| 17.2.4.7 | LCS Mobile terminated location request/ UE-Based / Privacy Verification/ Location Not Allowed if No Response
The ICS for this test case is provided in 3GPP TS 37.571-3 [57], Table 4-5 (Test Case 6.1.3.7). |  |  | 17.2.4.8 | LCS Mobile terminated location request/ UE-Assisted / Privacy Verification/ Location Allowed if No Response
The ICS for this test case is provided in 3GPP TS 37.571-3 [57], Table 4-5 (Test Case 6.1.3.8).
17.2.4.9 | LCS Mobile terminated location request/ UE-Assisted / Privacy Verification/ Location Not Allowed if No Response |  |  | The ICS for this test case is provided in 3GPP TS 37.571-3 [57], Table 4-5 (Test Case 6.1.3.9).
|  | 17.2.4.10 | LCS Mobile terminated location request/ UE-Based or UE-Assisted / Configuration incomplete
| The ICS for this test case is provided in 3GPP TS 37.571-3 [57], Table 4-5 (Test Case 6.1.3.10). |  |  | 17.3
Mobility between 3GPP WLAN Interworking and 3GPP Systems
| 17.3.1 | Discovery of the Home Agent address via DNS | Rel-8 | C670
UEs supporting FDD and mobility between 3GPP WLAN Interworking and 3GPP Systems and being configured to discovery the Home Agent address via DNS |  |  | 17.3.1 | Discovery of the Home Agent address via DNS
Rel-8 | C671 | UEs supporting 3.84 Mcps TDD option or 1.28 Mcps TDD option or 7.68 Mcps TDD option and mobility between 3GPP WLAN Interworking and 3GPP Systems and being configured to discovery the Home Agent address via DNS
17.3.2 | Discovery of the Home Agent address and Home Network Prefix during PDP context activation procedure | Rel-8 | C759 | UEs supporting FDD and mobility between 3GPP WLAN Interworking and 3GPP Systems and being configured to discovery the Home Agent address via PCO
|  | 17.3.2 | Discovery of the Home Agent address and Home Network Prefix during PDP context activation procedure | Rel-8
C760 | UEs supporting 3.84 Mcps TDD option or 1.28 Mcps TDD option or 7.68 Mcps TDD option and mobility between 3GPP WLAN Interworking and 3GPP Systems and being configured to discovery the Home Agent address via PCO |  |  | 17.3.3
Void
| 17.3.4 | Security association establishment | Rel-8 | C672
UEs supporting FDD and mobility between 3GPP WLAN Interworking and 3GPP Systems |  |  | 17.3.4 | Security association establishment
Rel-8 | C673 | UEs supporting 3.84 Mcps TDD option or 1.28 Mcps TDD option or 7.68 Mcps TDD option and mobility between 3GPP WLAN Interworking and 3GPP Systems
17.3.5 | Registration of a new IPv6 CoA (Binding Update/Acknowledgment procedure in IPv6 network) | Rel-8 | C672 | UEs supporting FDD and mobility between 3GPP WLAN Interworking and 3GPP Systems
|  | 17.3.5 | Registration of a new IPv6 CoA (Binding Update/Acknowledgment procedure in IPv6 network) | Rel-8
C673 | UEs supporting 3.84 Mcps TDD option or 1.28 Mcps TDD option or 7.68 Mcps TDD option and mobility between 3GPP WLAN Interworking and 3GPP Systems |  |  | 17.3.6
Registration of a new IPv4 CoA (Binding Update/Acknowledgment procedure in IPv4 only network) | Rel-8 | C672 | UEs supporting FDD and mobility between 3GPP WLAN Interworking and 3GPP Systems
| 17.3.6 | Registration of a new IPv4 CoA (Binding Update/Acknowledgment procedure in IPv4 only network) | Rel-8 | C673
UEs supporting 3.84 Mcps TDD option or 1.28 Mcps TDD option or 7.68 Mcps TDD option and mobility between 3GPP WLAN Interworking and 3GPP Systems |  |  | 17.3.7 | Re-registration of IPv6 CoA
Rel-8 | C672 | UEs supporting FDD and mobility between 3GPP WLAN Interworking and 3GPP Systems
17.3.7 | Re-registration of IPv6 CoA | Rel-8 | C673 | UEs supporting 3.84 Mcps TDD option or 1.28 Mcps TDD option or 7.68 Mcps TDD option and mobility between 3GPP WLAN Interworking and 3GPP Systems
|  | 17.3.8 | Re-registration of IPv4 CoA | Rel-8
C672 | UEs supporting FDD and mobility between 3GPP WLAN Interworking and 3GPP Systems |  |  | 17.3.8
Re-registration of IPv4 CoA | Rel-8 | C673 | UEs supporting 3.84 Mcps TDD option or 1.28 Mcps TDD option or 7.68 Mcps TDD option and mobility between 3GPP WLAN Interworking and 3GPP Systems
| 17.3.9 | Return to home link | Rel-8 | C672
UEs supporting FDD and mobility between 3GPP WLAN Interworking and 3GPP Systems |  |  | 17.3.9 | Return to home link
Rel-8 | C673 | UEs supporting 3.84 Mcps TDD option or 1.28 Mcps TDD option or 7.68 Mcps TDD option and mobility between 3GPP WLAN Interworking and 3GPP Systems
17.3.11 | Termination of protection of DSMIPv6 tunnel traffic by Home Agent | Rel-8 | C672 | UEs supporting FDD and mobility between 3GPP WLAN Interworking and 3GPP Systems
|  | 17.3.11 | Termination of protection of DSMIPv6 tunnel traffic by Home Agent | Rel-8
C673 | UEs supporting 3.84 Mcps TDD option or 1.28 Mcps TDD option or 7.68 Mcps TDD option and mobility between 3GPP WLAN Interworking and 3GPP Systems |  |  | 17.3.10
Initiation of protection of DSMIPv6 tunnel traffic by Home Agent | Rel-8 | C672 | UEs supporting FDD and mobility between 3GPP WLAN Interworking and 3GPP Systems
| 17.3.10 | Initiation of protection of DSMIPv6 tunnel traffic by Home Agent | Rel-8 | C673
UEs supporting 3.84 Mcps TDD option or 1.28 Mcps TDD option or 7.68 Mcps TDD option and mobility between 3GPP WLAN Interworking and 3GPP Systems |  |  | 17.3.12 | Dual-Stack Mobile IPv6 detach in IPv6 network
Rel-8 | C672 | UEs supporting FDD and mobility between 3GPP WLAN Interworking and 3GPP Systems
17.3.12 | Dual-Stack Mobile IPv6 detach in IPv6 network | Rel-8 | C673 | UEs supporting 3.84 Mcps TDD option or 1.28 Mcps TDD option or 7.68 Mcps TDD option and mobility between 3GPP WLAN Interworking and 3GPP Systems
|  | 17.3.13 | Dual-Stack Mobile IPv6 detach in IPv4 network | Rel-8
C672 | UEs supporting FDD and mobility between 3GPP WLAN Interworking and 3GPP Systems |  |  | 17.3.13
Dual-Stack Mobile IPv6 detach in IPv4 network | Rel-8 | C673 | UEs supporting 3.84 Mcps TDD option or 1.28 Mcps TDD option or 7.68 Mcps TDD option and mobility between 3GPP WLAN Interworking and 3GPP Systems
| 18 | Multi-Layer Functional Tests
|  |  | 18.1.2 | RAB Tests for TDD (1.28 Mcps option) Combinations on DPCH
18.1.2.1 | Stand-alone UL:1.7 DL:1.7 kbps SRBs for DCCH | Rel-4 | C220 | UEs supporting LCRTDD and reference radio bearer configuration "Stand-alone UL:1.7 DL:1.7 kbps SRBs for DCCH"
|  | 18.1.2.2 | Stand-alone UL:3.4 DL:3.4 kbps SRBs for DCCH | Rel-4
C221 | UEs supporting LCRTDD and reference radio bearer configuration "Stand-alone UL:3.4 DL:3.4 kbps SRBs for DCCH" |  |  | 18.1.2.3
Stand-alone UL:13.6 DL:13.6 kbps SRBs for DCCH | Rel-4 | C222 | UEs supporting LCRTDD and reference radio bearer configuration "Stand-alone UL:13.6 DL:13.6 kbps SRBs for DCCH"
| 18.1.2.4 | Conversational / speech / UL:12.2 DL:12.2 kbps / CS RAB + UL:3.4 DL:3.4 kbps SRBs for DCCH | Rel-4 | C223
UEs supporting LCRTDD and reference radio bearer configuration "Conversational / speech / UL:12.2 DL:12.2 kbps / CS RAB + UL:3.4 DL:3.4 kbps SRBs for DCCH" |  |  | 18.1.2.4a | Conversational / speech / UL:12.2 DL:12.2 kbps / CS RAB + UL:3.4 DL:3.4 kbps SRBs for DCCH(TDD)
Rel-7 | C223 | UEs supporting LCRTDD and reference radio bearer configuration "Conversational / speech / UL:12.2 DL:12.2 kbps / CS RAB + UL:3.4 DL:3.4 kbps SRBs for DCCH"
18.1.2.5 | Conversational / speech / UL:10.2 DL:10.2 kbps / CS RAB + UL:3.4 DL:3.4 kbps SRBs for DCCH | Rel-4 | C224 | UE supporting LCRTDD and reference radio bearer configuration "Conversational / speech / UL:10.2 DL:10.2 kbps / CS RAB + UL:3.4 DL:3.4 kbps SRBs for DCCH"
|  | 18.1.2.6 | Conversational / speech / UL:7.95 DL:7.95 kbps / CS RAB + UL:3.4 DL:3.4 kbps SRBs for DCCH | Rel-4
C225 | UE supporting LCRTDD and reference radio bearer configuration "Conversational / speech / UL:7.95 DL:7.95 kbps / CS RAB + UL:3.4 DL:3.4 kbps SRBs for DCCH" |  |  | 18.1.2.7
Conversational / speech / UL:7.4 DL:7.4 kbps / CS RAB+ UL:3.4 DL:3.4 kbps SRBs for DCCH | Rel-4 | C226 | UE supporting LCRTDD and reference radio bearer configuration "Conversational / speech / UL:7.4 DL:7.4 kbps / CS RAB+ UL:3.4 DL:3.4 kbps SRBs for DCCH"
| 18.1.2.8 | Conversational / speech / UL:6.7 DL:6.7 kbps / CS RAB + UL:3.4 DL:3.4 kbps SRBs for DCCH | Rel-4 | C227
UE supporting LCRTDD and reference radio bearer configuration "Conversational / speech / UL:6.7 DL:6.7 kbps / CS RAB + UL:3.4 DL:3.4 kbps SRBs for DCCH" |  |  | 18.1.2.9 | Conversational / speech / UL:5.9 DL:5.9 kbps / CS RAB + UL:3.4 DL:3.4 kbps SRBs for DCCH
Rel-4 | C68 | UE supporting LCRTDD and reference radio bearer configuration "Conversational / speech / UL:5.9 DL:5.9 kbps / CS RAB + UL:3.4 DL:3.4 kbps SRBs for DCCH"
18.1.2.10 | Conversational / speech / UL:5.15 DL:5.15 kbps / CS RAB + UL:3.4 DL:3.4 kbps SRBs for DCCH | Rel-4 | C69 | UE supporting LCRTDD and reference radio bearer configuration "Conversational / speech / UL:5.15 DL:5.15 kbps / CS RAB + UL:3.4 DL:3.4 kbps SRBs for DCCH"
|  | 18.1.2.11 | Conversational / speech / UL:4.75 DL:4.75 kbps / CS RAB + UL:3.4 DL:3.4 kbps SRBs for DCCH | Rel-4
C70 | UE supporting LCRTDD and reference radio bearer configuration "Conversational / speech / UL:4.75 DL:4.75 kbps / CS RAB + UL:3.4 DL:3.4 kbps SRBs for DCCH" |  |  | 18.1.2.12
Conversational / unknown / UL:28.8 DL:28.8 kbps / CS RAB + UL:3.4 DL:3.4 kbps SRBs for DCCH | Rel-4 | C71 | UE supporting LCRTDD and reference radio bearer configuration "Conversational / unknown / UL:28.8 DL:28.8 kbps / CS RAB + UL:3.4 DL:3.4 kbps SRBs for DCCH"
| 18.1.2.13.1 | Conversational / unknown / UL:64 DL:64 kbps / CS RAB + UL:3.4 DL:3.4 kbps SRBs for DCCH/ 20m | Rel-4 | C72
UE supporting LCRTDD and reference radio bearer configuration "Conversational / unknown / UL:64 DL:64 kbps / CS RAB + UL:3.4 DL:3.4 kbps SRBs for DCCH/20m " |  |  | 18.1.2.13.1a | Conversational / unknown / UL:64 DL:64 kbps / CS RAB + UL:3.4 DL:3.4 kbps SRBs for DCCH/ 20m TTI(TDD)
Rel-7 | C72 | UE supporting LCRTDD and reference radio bearer configuration "Conversational / unknown / UL:64 DL:64 kbps / CS RAB + UL:3.4 DL:3.4 kbps SRBs for DCCH/20m "
18.1.2.13.2 | Conversational / unknown / UL:64 DL:64 kbps / CS RAB + UL:3.4 DL:3.4 kbps SRBs for DCCH/ 40m | Rel-4 | C73 | UE supporting LCRTDD and reference radio bearer configuration "Conversational / unknown / UL:64 DL:64 kbps / CS RAB + UL:3.4 DL:3.4 kbps SRBs for DCCH/ 40m "
|  | 18.1.2.14.1 | Conversational / unknown / UL:32 DL:32 kbps / CS RAB + UL:3.4 DL:3.4 kbps SRBs for DCCH/20m | Rel-4
C74 | UE supporting LCRTDD and reference radio bearer configuration "Conversational / unknown / UL:32 DL:32 kbps / CS RAB + UL:3.4 DL:3.4 kbps SRBs for DCCH/20m " |  |  | 18.1.2.14.2
Conversational / unknown / UL:32 DL:32 kbps / CS RAB + UL:3.4 DL:3.4 kbps SRBs for DCCH/40m | Rel-4 | C75 | UE supporting LCRTDD and reference radio bearer configuration "Conversational / unknown / UL:32 DL:32 kbps / CS RAB + UL:3.4 DL:3.4 kbps SRBs for DCCH/40m "
| 18.1.2.15 | Streaming / unknown / UL:14.4/DL:14.4 kbps / CS RAB + UL:3.4 DL:3.4 kbps SRBs for DCCH | Rel-4 | C291
UE supporting LCRTDD and reference radio bearer configuration "Streaming / unknown / UL:14.4/DL:14.4 kbps / CS RAB + UL:3.4 DL:3.4 kbps SRBs for DCCH" |  |  | 18.1.2.16 | Streaming / unknown / UL:28.8/DL:28.8 kbps / CS RAB + UL:3.4 DL:3.4 kbps SRBs for DCCH
Rel-4 | C292 | UE supporting LCRTDD and reference radio bearer configuration "Streaming / unknown / UL:28.8/DL:28.8 kbps / CS RAB + UL:3.4 DL:3.4 kbps SRBs for DCCH"
18.1.2.17 | Streaming / unknown / UL:57.6/DL:57.6 kbps / CS RAB + UL:3.4 DL:3.4 kbps SRBs for DCCH | Rel-4 | C293 | UE supporting LCRTDD and reference radio bearer configuration "Streaming / unknown / UL:57.6/DL:57.6 kbps / CS RAB + UL:3.4 DL:3.4 kbps SRBs for DCCH"
|  | 18.1.2.18 | Streaming / unknown / UL:0 DL:64 kbps / CS RAB + UL:3.4 DL:3.4 kbps SRBs for DCCH | Rel-4
C294 | UE supporting LCRTDD and reference radio bearer configuration "Streaming / unknown / UL:0 DL:64 kbps / CS RAB + UL:3.4 DL:3.4 kbps SRBs for DCCH" |  |  | 18.1.2.19
Streaming / unknown / UL:64 DL:0 kbps / CS RAB + UL:3.4 DL:3.4 kbps SRBs for DCCH | Rel-4 | C295 | UE supporting LCRTDD and reference radio bearer configuration "Streaming / unknown / UL:64 DL:0 kbps / CS RAB + UL:3.4 DL:3.4 kbps SRBs for DCCH"
| 18.1.2.20 | Void
|  |  | 18.1.2.21 | Void
18.1.2.22 | Void
|  | 18.1.2.23.1 | Interactive or background / UL:32 DL:8 kbps / PS RAB + UL:3.4 DL:3.4 kbps SRBs for DCCH / (TC, 10 ms ) | Rel-4
C296 | UE supporting LCRTDD and reference radio bearer configuration "Interactive or background / UL:32 DL:8 kbps / PS RAB + UL:3.4 DL:3.4 kbps SRBs for DCCH / (TC, 10 ms )" |  |  | 18.1.2.23.2
Interactive or background / UL:32 DL:8 kbps / PS RAB + UL:3.4 DL:3.4 kbps SRBs for DCCH / (TC, 20 ms ) | Rel-4 | C297 | UE supporting LCRTDD and reference radio bearer configuration "Interactive or background / UL:32 DL:8 kbps / PS RAB + UL:3.4 DL:3.4 kbps SRBs for DCCH / (TC, 20 ms )"
| 18.1.2.23.3 | Interactive or background / UL:32 DL:8 kbps / PS RAB + UL:3.4 DL:3.4 kbps SRBs for DCCH / (CC, 10 ms ) | Rel-4 | C298
UE supporting LCRTDD and reference radio bearer configuration "Interactive or background / UL:32 DL:8 kbps / PS RAB + UL:3.4 DL:3.4 kbps SRBs for DCCH / (CC, 10 ms )" |  |  | 18.1.2.23.4 | Interactive or background / UL:32 DL:8 kbps / PS RAB + UL:3.4 DL:3.4 kbps SRBs for DCCH / (CC, 20 ms )
Rel-4 | C299 | UE supporting LCRTDD and reference radio bearer configuration "Interactive or background / UL:32 DL:8 kbps / PS RAB + UL:3.4 DL:3.4 kbps SRBs for DCCH / (CC, 20 ms )"
18.1.2.24.1 | Interactive or background / UL:64 DL:8 kbps / PS RAB + UL:3.4 DL:3.4 kbps SRBs for DCCH / TC | Rel-4 | C300 | UE supporting LCRTDD and reference radio bearer configuration "Interactive or background / UL:64 DL:8 kbps / PS RAB + UL:3.4 DL:3.4 kbps SRBs for DCCH / TC"
|  | 18.1.2.24.2 | Interactive or background / UL:64 DL:8 kbps / PS RAB + UL:3.4 DL:3.4 kbps SRBs for DCCH / CC | Rel-4
C301 | UE supporting LCRTDD and reference radio bearer configuration "Interactive or background / UL:64 DL:8 kbps / PS RAB + UL:3.4 DL:3.4 kbps SRBs for DCCH / CC" |  |  | 18.1.2.25.1
Interactive or background / UL:32 DL: 64 kbps / PS RAB + UL:3.4 DL:3.4 kbps SRBs for DCCH/ (TC, 10 ms ) | Rel-4 | C302 | UE supporting LCRTDD and reference radio bearer configuration "Interactive or background / UL:32 DL: 64 kbps / PS RAB + UL:3.4 DL:3.4 kbps SRBs for DCCH/ (TC, 10 ms )"
| 18.1.2.25.2 | Interactive or background / UL:32 DL: 64 kbps / PS RAB + UL:3.4 DL:3.4 kbps SRBs for DCCH / (TC, 20 ms ) | Rel-4 | C303
UE supporting LCRTDD and reference radio bearer configuration "Interactive or background / UL:32 DL: 64 kbps / PS RAB + UL:3.4 DL:3.4 kbps SRBs for DCCH / (TC, 20 ms )" |  |  | 18.1.2.25.3 | Interactive or background / UL:32 DL: 64 kbps / PS RAB + UL:3.4 DL:3.4 kbps SRBs for DCCH / (CC, 10 ms )
Rel-4 | C304 | UE supporting LCRTDD and reference radio bearer configuration "Interactive or background / UL:32 DL: 64 kbps / PS RAB + UL:3.4 DL:3.4 kbps SRBs for DCCH / (TC, 20 ms )"
18.1.2.25.4 | Interactive or background / UL:32 DL: 64 kbps / PS RAB + UL:3.4 DL:3.4 kbps SRBs for DCCH / (CC, 20 ms ) | Rel-4 | C305 | UE supporting LCRTDD and reference radio bearer configuration "Interactive or background / UL:32 DL: 64 kbps / PS RAB + UL:3.4 DL:3.4 kbps SRBs for DCCH / (CC, 20 ms )"
|  | 18.1.2.26 | Interactive or background / UL:64 DL: 64 kbps / PS RAB + UL:3.4 DL:3.4 kbps SRBs for DCCH | Rel-4
C306 | UE supporting LCRTDD and reference radio bearer configuration "Interactive or background / UL:64 DL: 64 kbps / PS RAB + UL:3.4 DL:3.4 kbps SRBs for DCCH" |  |  | 18.1.2.27
Interactive or background / UL:64 DL:128 kbps / PS RAB + UL:3.4 DL:3.4 kbps SRBs for DCCH | Rel-4 | C307 | UE supporting LCRTDD and reference radio bearer configuration "Interactive or background / UL:64 DL:128 kbps / PS RAB + UL:3.4 DL:3.4 kbps SRBs for DCCH"
| 18.1.2.28 | Interactive or background / UL:128 DL:128 kbps / PS RAB + UL:3.4 DL:3.4 kbps SRBs for DCCH | Rel-4 | C308
UE supporting LCRTDD and reference radio bearer configuration "Interactive or background / UL:128 DL:128 kbps / PS RAB + UL:3.4 DL:3.4 kbps SRBs for DCCH" |  |  | 18.1.2.29 | Interactive or background / UL:64 DL:144 kbps / PS RAB + UL:3.4 DL: 3.4 kbps SRBs for DCCH
Rel-4 | C309 | UE supporting LCRTDD and reference radio bearer configuration "Interactive or background / UL:64 DL:144 kbps / PS RAB + UL:3.4 DL: 3.4 kbps SRBs for DCCH"
18.1.2.30 | Interactive or background / UL:144 DL:144 kbps / PS RAB + UL:3.4 DL: 3.4 kbps SRBs for DCCH | Rel-4 | C310 | UE supporting LCRTDD and reference radio bearer configuration "Interactive or background / UL:144 DL:144 kbps / PS RAB + UL:3.4 DL: 3.4 kbps SRBs for DCCH"
|  | 18.1.2.31.1 | Interactive or background / UL:64 DL:256 kbps / PS RAB + UL:3.4 DL: 3.4 kbps SRBs for DCCH /10 ms | Rel-4
C312 | UE supporting LCRTDD and reference radio bearer configuration "Interactive or background / UL:64 DL:256 kbps / PS RAB + UL:3.4 DL: 3.4 kbps SRBs for DCCH /10 ms " |  |  | 18.1.2.31.2
Interactive or background / UL:64 DL:256 kbps / PS RAB + UL:3.4 DL: 3.4 kbps SRBs for DCCH /20 ms | Rel-4 | C313 | UE supporting LCRTDD and reference radio bearer configuration "Interactive or background / UL:64 DL:256 kbps / PS RAB + UL:3.4 DL: 3.4 kbps SRBs for DCCH /20 ms "
| 18.1.2.32.1 | Interactive or background / UL:64 DL:384 kbps / PS RAB + UL:3.4 DL: 3.4 kbps SRBs for DCCH / 10 ms | Rel-4 | C314
UE supporting LCRTDD and reference radio bearer configuration "Interactive or background / UL:64 DL:384 kbps / PS RAB + UL:3.4 DL: 3.4 kbps SRBs for DCCH / 10 ms " |  |  | 18.1.2.32.2 | Interactive or background / UL:64 DL:384 kbps / PS RAB + UL:3.4 DL: 3.4 kbps SRBs for DCCH / 20 ms
Rel-4 | C315 | UE supporting LCRTDD and reference radio bearer configuration "Interactive or background / UL:64 DL:384 kbps / PS RAB + UL:3.4 DL: 3.4 kbps SRBs for DCCH / 20 ms "
18.1.2.33.1 | Interactive or background / UL:128 DL:384 kbps / PS RAB + UL:3.4 DL:3.4 kbps SRBs for DCCH / 10 ms | Rel-4 | C316 | UE supporting LCRTDD and reference radio bearer configuration "Interactive or background / UL:128 DL:384 kbps / PS RAB + UL:3.4 DL:3.4 kbps SRBs for DCCH / 10 ms "
|  | 18.1.2.33.2 | Interactive or background / UL:128 DL:384 kbps / PS RAB + UL:3.4 DL:3.4 kbps SRBs for DCCH / 20 ms | Rel-4
C317 | UE supporting LCRTDD and reference radio bearer configuration "Interactive or background / UL:128 DL:384 kbps / PS RAB + UL:3.4 DL:3.4 kbps SRBs for DCCH / 20 ms " |  |  | 18.1.2.34.1
Interactive or background / UL:384 DL:384 kbps / PS RAB + UL:3.4 DL:3.4 kbps SRBs for DCCH / 10 ms | Rel-4 | C318 | UEs supporting LCRTDD and reference radio bearer configuration "Interactive or background / UL:384 DL:384 kbps / PS RAB + UL:3.4 DL:3.4 kbps SRBs for DCCH / 10 ms "
| 18.1.2.34.2 | Interactive or background / UL:384 DL:384 kbps / PS RAB + UL:3.4 DL:3.4 kbps SRBs for DCCH / 20 ms | Rel-4 | C319
UE supporting LCRTDD and reference radio bearer configuration "Interactive or background / UL:384 DL:384 kbps / PS RAB + UL:3.4 DL:3.4 kbps SRBs for DCCH / 20 ms " |  |  | 18.1.2.35.1 | Interactive or background / UL:64 DL:2048 kbps / PS RAB + UL:3.4 DL:3.4 kbps SRBs for DCCH / 10 ms
Rel-4 | C320 | UE supporting LCRTDD and reference radio bearer configuration "Interactive or background / UL:64 DL:2048 kbps / PS RAB + UL:3.4 DL:3.4 kbps SRBs for DCCH / 10 ms "
18.1.2.35.2 | Interactive or background / UL:64 DL:2048 kbps / PS RAB + UL:3.4 DL:3.4 kbps SRBs for DCCH / 20 ms | Rel-4 | C321 | UE supporting LCRTDD and reference radio bearer configuration "Interactive or background / UL:64 DL:2048 kbps / PS RAB + UL:3.4 DL:3.4 kbps SRBs for DCCH / 20 ms "
|  | 18.1.2.36.1 | Interactive or background / UL:128 DL:2048 kbps / PS RAB + UL:3.4 DL:3.4 kbps SRBs for DCCH / 10 ms | Rel-4
C322 | UE supporting LCRTDD and reference radio bearer configuration "Interactive or background / UL:128 DL:2048 kbps / PS RAB + UL:3.4 DL:3.4 kbps SRBs for DCCH / 10 ms " |  |  | 18.1.2.36.2
Interactive or background / UL:128 DL:2048 kbps / PS RAB + UL:3.4 DL:3.4 kbps SRBs for DCCH / 20 ms | Rel-4 | C323 | UE supporting LCRTDD and reference radio bearer configuration "Interactive or background / UL:128 DL:2048 kbps / PS RAB + UL:3.4 DL:3.4 kbps SRBs for DCCH / 20 ms "
| 18.1.2.37.1 | Interactive or background / UL:384 DL:2048 kbps / PS RAB + UL:3.4 DL:3.4 kbps SRBs for DCCH / 10 ms | Rel-4 | C324
UE supporting LCRTDD and reference radio bearer configuration "Interactive or background / UL:384 DL:2048 kbps / PS RAB + UL:3.4 DL:3.4 kbps SRBs for DCCH / 10 ms " |  |  | 18.1.2.37.2 | Interactive or background / UL:384 DL:2048 kbps / PS RAB + UL:3.4 DL:3.4 kbps SRBs for DCCH / 20 ms
Rel-4 | C325 | UE supporting LCRTDD and reference radio bearer configuration "Interactive or background / UL:384 DL:2048 kbps / PS RAB + UL:3.4 DL:3.4 kbps SRBs for DCCH / 20 ms "
18.1.2.38.1 | Conversational / speech / UL:12.2 DL:12.2 kbps / CS RAB + Interactive or background / UL:32 DL:8 kbps / PS RAB + UL:3.4 DL:3.4 kbps SRBs for DCCH / (TC, 20 ms ) | Rel-4 | C326 | UE supporting LCRTDD and reference radio bearer configuration "Conversational / speech / UL:12.2 DL:12.2 kbps / CS RAB + Interactive or background / UL:32 DL:8 kbps / PS RAB + UL:3.4 DL:3.4 kbps SRBs for DCCH / (TC, 20 ms )"
|  | 18.1.2.38.2 | Conversational / speech / UL:12.2 DL:12.2 kbps / CS RAB + Interactive or background / UL:32 DL:8 kbps / PS RAB + UL:3.4 DL:3.4 kbps SRBs for DCCH / (TC, 10 ms ) | Rel-4
C327 | UE supporting LCRTDD and PS and CS simultaneously and reference radio bearer configuration "Conversational / speech / UL:12.2 DL:12.2 kbps / CS RAB + Interactive or background / UL:32 DL:8 kbps / PS RAB + UL:3.4 DL:3.4 kbps SRBs for DCCH / (TC, 10 ms )" |  |  | 18.1.2.38.3
Conversational / speech / UL:12.2 DL:12.2 kbps / CS RAB + Interactive or background / UL:32 DL:8 kbps / PS RAB + UL:3.4 DL:3.4 kbps SRBs for DCCH / (CC, 10 ms ) | Rel-4 | C328 | UE supporting LCRTDD and PS and CS simultaneously and reference radio bearer configuration "Conversational / speech / UL:12.2 DL:12.2 kbps / CS RAB + Interactive or background / UL:32 DL:8 kbps / PS RAB + UL:3.4 DL:3.4 kbps SRBs for DCCH / (CC, 10 ms )"
| 18.1.2.38.4 | Conversational / speech / UL:12.2 DL:12.2 kbps / CS RAB + Interactive or background / UL:32 DL:8 kbps / PS RAB + UL:3.4 DL:3.4 kbps SRBs for DCCH / (CC, 20 ms ) | Rel-4 | C329
UE supporting LCRTDD and PS and CS simultaneously and reference radio bearer configuration "Conversational / speech / UL:12.2 DL:12.2 kbps / CS RAB + Interactive or background / UL:32 DL:8 kbps / PS RAB + UL:3.4 DL:3.4 kbps SRBs for DCCH / (CC, 20 ms )" |  |  | 18.1.2.39.1 | Conversational / speech / UL:12.2 DL:12.2 kbps / CS RAB + Interactive or background / UL:32 DL:64 kbps / PS RAB+ UL:3.4 DL: 3.4 kbps SRBs for DCCH / (TC, 10 ms )
Rel-4 | C330 | UE supporting LCRTDD and PS and CS simultaneously and reference radio bearer configuration "Conversational / speech / UL:12.2 DL:12.2 kbps / CS RAB + Interactive or background / UL:32 DL:64 kbps / PS RAB+ UL:3.4 DL: 3.4 kbps SRBs for DCCH / (TC, 10 ms )"
18.1.2.39.2 | Conversational / speech / UL:12.2 DL:12.2 kbps / CS RAB + Interactive or background / UL:32 DL:64 kbps / PS RAB+ UL:3.4 DL: 3.4 kbps SRBs for DCCH / (TC, 20 ms ) | Rel-4 | C331 | UE supporting LCRTDD and PS and CS simultaneously and reference radio bearer configuration "Conversational / speech / UL:12.2 DL:12.2 kbps / CS RAB + Interactive or background / UL:32 DL:64 kbps / PS RAB+ UL:3.4 DL: 3.4 kbps SRBs for DCCH / (TC, 20 ms )"
|  | 18.1.2.39.3 | Conversational / speech / UL:12.2 DL:12.2 kbps / CS RAB + Interactive or background / UL:32 DL:64 kbps / PS RAB+ UL:3.4 DL: 3.4 kbps SRBs for DCCH / (CC, 10 ms ) | Rel-4
C332 | UE supporting LCRTDD and PS and CS simultaneously and reference radio bearer configuration "Conversational / speech / UL:12.2 DL:12.2 kbps / CS RAB + Interactive or background / UL:32 DL:64 kbps / PS RAB+ UL:3.4 DL: 3.4 kbps SRBs for DCCH / (CC, 10 ms )" |  |  | 18.1.2.39.4
Conversational / speech / UL:12.2 DL:12.2 kbps / CS RAB + Interactive or background / UL:32 DL:64 kbps / PS RAB+ UL:3.4 DL: 3.4 kbps SRBs for DCCH / (CC, 20 ms ) | Rel-4 | C333 | UE supporting LCRTDD and PS and CS simultaneously and reference radio bearer configuration "Conversational / speech / UL:12.2 DL:12.2 kbps / CS RAB + Interactive or background / UL:32 DL:64 kbps / PS RAB+ UL:3.4 DL: 3.4 kbps SRBs for DCCH / (CC, 20 ms )"
| 18.1.2.40 | Conversational / speech / UL:12.2 DL:12.2 kbps / CS RAB + Interactive or background / UL:64 DL:64 kbps / PS RAB+ UL:3.4 DL: 3.4 kbps SRBs for DCCH | Rel-4 | C334
UE supporting LCRTDD and PS and CS simultaneously and reference radio bearer configuration "Conversational / speech / UL:12.2 DL:12.2 kbps / CS RAB + Interactive or background / UL:64 DL:64 kbps / PS RAB+ UL:3.4 DL: 3.4 kbps SRBs for DCCH" |  |  | 18.1.2.41 | Conversational / speech / UL:12.2 DL:12.2 kbps / CS RAB + Interactive or background / UL:64 DL:128 kbps / PS RAB + UL:3.4 DL:3.4 kbps SRBs for DCCH
Rel-4 | C335 | UE supporting LCRTDD and PS and CS simultaneously and reference radio bearer configuration "Conversational / speech / UL:12.2 DL:12.2 kbps / CS RAB + Interactive or background / UL:64 DL:128 kbps / PS RAB + UL:3.4 DL:3.4 kbps SRBs for DCCH"
18.1.2.42.1 | Conversational / speech / UL:12.2 DL:12.2 kbps / CS RAB + Interactive or background / UL:64 DL:256 kbps / PS RAB + UL:3.4 DL:3.4 kbps SRBs for DCCH / 10 ms | Rel-4 | C336 | UE supporting LCRTDD and PS and CS simultaneously and reference radio bearer configuration "Conversational / speech / UL:12.2 DL:12.2 kbps / CS RAB + Interactive or background / UL:64 DL:256 kbps / PS RAB + UL:3.4 DL:3.4 kbps SRBs for DCCH / 10 ms "
|  | 18.1.2.42.2 | Conversational / speech / UL:12.2 DL:12.2 kbps / CS RAB + Interactive or background / UL:64 DL:256 kbps / PS RAB + UL:3.4 DL:3.4 kbps SRBs for DCCH / 20 ms | Rel-4
C337 | UE supporting LCRTDD and PS and CS simultaneously and reference radio bearer configuration "Conversational / speech / UL:12.2 DL:12.2 kbps / CS RAB + Interactive or background / UL:64 DL:256 kbps / PS RAB + UL:3.4 DL:3.4 kbps SRBs for DCCH / 20 ms " |  |  | 18.1.2.43.1
Conversational / speech / UL:12.2 DL:12.2 kbps / CS RAB + Interactive or background / UL:64 DL:384 kbps / PS RAB + UL:3.4 DL:3.4 kbps SRBs for DCCH / 10 ms | Rel-4 | C338 | UE supporting LCRTDD and PS and CS simultaneously and reference radio bearer configuration "Conversational / speech / UL:12.2 DL:12.2 kbps / CS RAB + Interactive or background / UL:64 DL:384 kbps / PS RAB + UL:3.4 DL:3.4 kbps SRBs for DCCH / 10 ms "
| 18.1.2.43.2 | Conversational / speech / UL:12.2 DL:12.2 kbps / CS RAB + Interactive or background / UL:64 DL:384 kbps / PS RAB + UL:3.4 DL:3.4 kbps SRBs for DCCH / 20 ms | Rel-4 | C339
UE supporting LCRTDD and PS and CS simultaneously and reference radio bearer configuration "Conversational / speech / UL:12.2 DL:12.2 kbps / CS RAB + Interactive or background / UL:64 DL:384 kbps / PS RAB + UL:3.4 DL:3.4 kbps SRBs for DCCH / 20 ms " |  |  | 18.1.2.44.1 | Conversational / speech / UL:12.2 DL:12.2 kbps / CS RAB + Interactive or background / UL:128 DL:2048 kbps / PS RAB + UL:3.4 DL:3.4 kbps SRBs for DCCH / 10 ms
Rel-4 | C340 | UE supporting LCRTDD and PS and CS simultaneously and reference radio bearer configuration "Conversational / speech / UL:12.2 DL:12.2 kbps / CS RAB + Interactive or background / UL:128 DL:2048 kbps / PS RAB + UL:3.4 DL:3.4 kbps SRBs for DCCH / 10 ms "
18.1.2.44.2 | Conversational / speech / UL:12.2 DL:12.2 kbps / CS RAB + Interactive or background / UL:128 DL:2048 kbps / PS RAB + UL:3.4 DL:3.4 kbps SRBs for DCCH / 20 ms | Rel-4 | C341 | UE supporting LCRTDD and PS and CS simultaneously and reference radio bearer configuration "Conversational / speech / UL:12.2 DL:12.2 kbps / CS RAB + Interactive or background / UL:128 DL:2048 kbps / PS RAB + UL:3.4 DL:3.4 kbps SRBs for DCCH / 20 ms "
|  | 18.1.2.45 | Conversational / speech / UL:12.2 DL:12.2 kbps / CS RAB + Streaming / unknown / UL:57.6 DL:57.6 kbps / CS RAB + UL:3.4 DL:3.4 kbps SRBs for DCCH | Rel-4
C342 | UE supporting LCRTDD and reference radio bearer configuration "Conversational / speech / UL:12.2 DL:12.2 kbps / CS RAB + Streaming / unknown / UL:57.6 DL:57.6 kbps / CS RAB + UL:3.4 DL:3.4 kbps SRBs for DCCH" |  |  | 18.1.2.46
Conversational / speech / UL:12.2 DL:12.2 kbps / CS RAB + Streaming / unknown / UL:0 DL:64 kbps / CS RAB + UL:3.4 DL:3.4 kbps SRBs for DCCH | Rel-4 | C343 | UE supporting LCRTDD and reference radio bearer configuration "Conversational / speech / UL:12.2 DL:12.2 kbps / CS RAB + Streaming / unknown / UL:0 DL:64 kbps / CS RAB + UL:3.4 DL:3.4 kbps SRBs for DCCH"
| 18.1.2.47 | Void
|  |  | 18.1.2.48 | Void
18.1.2.49.1 | Conversational / speech / UL:12.2 DL:12.2 kbps / CS RAB + Conversational / unknown / UL:64 DL:64 kbps / CS RAB + UL:3.4 DL:3.4 kbps SRBs for DCCH / 20 ms | Rel-4 | C344 | UE supporting LCRTDD and reference radio bearer configuration "Conversational / speech / UL:12.2 DL:12.2 kbps / CS RAB + Conversational / unknown / UL:64 DL:64 kbps / CS RAB + UL:3.4 DL:3.4 kbps SRBs for DCCH / 20 ms "
|  | 18.1.2.49.2 | Conversational / speech / UL:12.2 DL:12.2 kbps / CS RAB + Conversational / unknown / UL:64 DL:64 kbps / CS RAB + UL:3.4 DL:3.4 kbps SRBs for DCCH / 40 ms | Rel-4
C345 | UE supporting LCRTDD and reference radio bearer configuration "Conversational / speech / UL:12.2 DL:12.2 kbps / CS RAB + Conversational / unknown / UL:64 DL:64 kbps / CS RAB + UL:3.4 DL:3.4 kbps SRBs for DCCH / 40 ms " |  |  | 18.1.2.50.1
Conversational / unknown / UL:64 DL:64 kbps / CS RAB + Conversational / unknown / UL:64 DL:64 kbps / CS RAB + UL:3.4 DL:3.4 kbps SRBs for DCCH / 20 ms | Rel-4 | C346 | UE supporting LCRTDD and reference radio bearer configuration "Conversational / unknown / UL:64 DL:64 kbps / CS RAB + Conversational / unknown / UL:64 DL:64 kbps / CS RAB + UL:3.4 DL:3.4 kbps SRBs for DCCH / 20 ms "
| 18.1.2.50.2 | Conversational / unknown / UL:64 DL:64 kbps / CS RAB + Conversational / unknown / UL:64 DL:64 kbps / CS RAB + UL:3.4 DL:3.4 kbps SRBs for DCCH / 40 ms | Rel-4 | C347
UE supporting LCRTDD and reference radio bearer configuration "Conversational / unknown / UL:64 DL:64 kbps / CS RAB + Conversational / unknown / UL:64 DL:64 kbps / CS RAB + UL:3.4 DL:3.4 kbps SRBs for DCCH / 40 ms " |  |  | 18.1.2.51.1 | Conversational / unknown / UL:64 DL:64 kbps / CS RAB / 20 ms TTI + Interactive or background / UL:64 DL:64 kbps / PS RAB + UL:3.4 DL:3.4 kbps SRBs for DCCH
Rel-4 | C348 | UE supporting LCRTDD and PS and CS simultaneously and reference radio bearer configuration "Conversational / unknown / UL:64 DL:64 kbps / CS RAB / 20 ms TTI + Interactive or background / UL:64 DL:64 kbps / PS RAB + UL:3.4 DL:3.4 kbps SRBs for DCCH"
18.1.2.51.2 | Conversational / unknown / UL:64 DL:64 kbps / CS RAB / 40 ms + Interactive or background / UL:64 DL:64 kbps / PS RAB + UL:3.4 DL:3.4 kbps SRBs for DCCH | Rel-4 | C464 | UE supporting LCRTDD and PS and CS simultaneously and reference radio bearer configuration "Conversational / unknown / UL:64 DL:64 kbps / CS RAB / 40 ms + Interactive or background / UL:64 DL:64 kbps / PS RAB + UL:3.4 DL:3.4 kbps SRBs for DCCH"
|  | 18.1.2.52.1 | Conversational / unknown / UL:64 DL:64 kbps / CS RAB / 20 ms TTI + Interactive or background / UL:64 DL:128 kbps / PS RAB + UL:3.4 DL:3.4 kbps SRBs for DCCH | Rel-4
C350 | UE supporting LCRTDD and PS and CS simultaneously and reference radio bearer configuration "Conversational / unknown / UL:64 DL:64 kbps / CS RAB / 20 ms TTI + Interactive or background / UL:64 DL:128 kbps / PS RAB + UL:3.4 DL:3.4 kbps SRBs for DCCH" |  |  | 18.1.2.52.2
Conversational / unknown / UL:64 DL:64 kbps / CS RAB / 40 ms + Interactive or background / UL:64 DL:128 kbps / PS RAB + UL:3.4 DL:3.4 kbps SRBs for DCCH | Rel-4 | C351 | UE supporting LCRTDD and PS and CS simultaneously and reference radio bearer configuration "Conversational / unknown / UL:64 DL:64 kbps / CS RAB / 40 ms + Interactive or background / UL:64 DL:128 kbps / PS RAB + UL:3.4 DL:3.4 kbps SRBs for DCCH"
| 18.1.2.53.1 | Conversational / unknown / UL:64 DL:64 kbps / CS RAB / 20 ms + Interactive or background / UL:128 DL:128 kbps / PS RAB + UL:3.4 DL:3.4 kbps SRBs for DCCH | Rel-4 | C352
UE supporting LCRTDD and PS and CS simultaneously and reference radio bearer configuration "Conversational / unknown / UL:64 DL:64 kbps / CS RAB / 20 ms + Interactive or background / UL:128 DL:128 kbps / PS RAB + UL:3.4 DL:3.4 kbps SRBs for DCCH" |  |  | 18.1.2.53.2 | Conversational / unknown / UL:64 DL:64 kbps / CS RAB / 40 ms + Interactive or background / UL:128 DL:128 kbps / PS RAB + UL:3.4 DL:3.4 kbps SRBs for DCCH
Rel-4 | C353 | UE supporting LCRTDD and PS and CS simultaneously and reference radio bearer configuration "Conversational / unknown / UL:64 DL:64 kbps / CS RAB / 40 ms + Interactive or background / UL:128 DL:128 kbps / PS RAB + UL:3.4 DL:3.4 kbps SRBs for DCCH"
18.1.2.54 | Interactive or background / UL:64 DL:128 kbps / PS RAB + Streaming / unknown / UL:0 DL:64 kbps / CS RAB + UL:3.4 DL:3.4 kbps SRBs for DCCH | Rel-4 | C354 | UE supporting LCRTDD and PS and CS simultaneously and reference radio bearer configuration "Interactive or background / UL:64 DL:128 kbps / PS RAB + Streaming / unknown / UL:0 DL:64 kbps / CS RAB + UL:3.4 DL:3.4 kbps SRBs for DCCH"
|  | 18.1.3 | Combinations on SCCPCH
18.1.3.1
Stand-alone signalling RB for PCCH | Rel-4 | C355 | UE supporting LCRTDD and reference radio bearer configuration "Stand-alone signalling RB for PCCH"
| 18.1.3.2 | Interactive/Background 32 kbps PS RAB + SRBs for CCCH + SRB for DCCH + SRB for BCCH | Rel-4 | C361
UE supporting TDD 1.28 Mcps option and reference radio bearer configuration "Interactive/Background 32 kbps PS RAB + SRBs for CCCH + SRB for DCCH + SRB for BCCH" |  |  | 18.1.3.3 | Interactive/Background 32 kbps RAB + SRBs for PCCH + SRB for CCCH + SRB for DCCH + SRB for BCCH
Rel-4 | C362 | UE supporting TDD 1.28 Mcps option and reference radio bearer configuration "Interactive/Background 32 kbps RAB + SRBs for PCCH + SRB for CCCH + SRB for DCCH + SRB for BCCH"
.4 | 64.8kbps RB for MTCH with 40 ms TTI / MBMS Broadcast Service | Rel-6 | C565 | UEs supporting 1.28 Mcps TDD and PS domain services and MBMS broadcast services and 64.8kbps RB for MTCH with 40 ms TTI.
1 Execution: PS |  | .5 | 129.6 kbps RB for MTCH with 40 ms TTI / MBMS Broadcast Service | Rel-6
C567 | UEs supporting 1.28 Mcps TDD and PS domain services and MBMS broadcast services and 129.6 kbps RB for MTCH with 40 ms TTI. | 1 Execution: PS |  | .6
259.2 kbps RB for MTCH with 40 ms TTI I/ MBMS Broadcast Service | Rel-6 | C569 | UEs supporting 1.28 Mcps TDD and PS domain services and MBMS broadcast services and 259.2 kbps RB for MTCH with 40 ms TTI. | 1 Execution: PS
| .7 | 128 kbps RB for MBSFN with 40 ms | Rel-7 | C644
UEs supporting 1.28Mcps TDD and PS domain and MBMS broadcast services in MBSFN mode and 128 kbps RB for MBSFN with 40 ms TTI. |  |  | .8 | 192 kbps RB for MBSFN with 40 ms
Rel-7 | C645 | UEs supporting 1.28Mcps TDD and PS domain and MBMS broadcast services in MBSFN mode and 192 kbps RB for MBSFN with 40 ms TTI.
.9 | 384 kbps RB for MBSFN with 40 ms | Rel-7 | C646 | UEs supporting 1.28Mcps TDD and PS domain and MBMS broadcast services in MBSFN mode and 384 kbps RB for MBSFN with 40 ms TTI.
|  | 18.1.4.1 | Interactive/Background 32 kbps PS RAB + SRB for CCCH + SRB for DCCH | Rel-4
C363 | UE supporting FDD and reference radio bearer configuration "Interactive/Background 32 kbps PS RAB + SRB for CCCH + SRB for DCCH" |  |  | 18.1.5.1
Interactive or background / UL:8 DL: [max bit rate depending on UE category] / PS RAB + UL:3.4 DL:3.4 kbps SRBs for DCCH (REL-5) | Rel-5 | C448 | UE supporting TDD and HS-PDSCH and Interactive or Background / UL:8 DL: [max bit rate depending on UE category] / PS RAB + UL:3.4 DL:3.4 kbps SRBs for DCCH Note: For UEs for which test case 18.1.5.4, 18.1.5.3 or 18.1.5.2 is applicable then test case 18.1.5.1 is optional (18.1.5.1 considered implicitly covered by 18.1.5.4, 18.1.5.3 and 18.1.5.2).
| .1b | Interactive or background / UL:: [max bit rate depending on UE category] / PS RAB + UL::3.4 kbps SRBs for DCCH (64QAM) | Rel-9 | C448b
UE supporting TDD and HS-PDSCH and Interactive or background / UL:: [max bit rate depending on UE category] / PS RAB + UL::3.4 kbps SRBs for DCCH (64QAM) Note: For UEs for which test case .5, 18.1.5.4, 18.1.5.3, 18.1.5.2 or 18.1.5.1 is applicable then test case 18.1.5.1b is optional (18.1.5.1b considered implicitly covered by 18.1.5.5, 18.1.5.4, 18.1.5.3, 18.1.5.2 and 18.1.5.1). |  |  | 18.1.5.2 | Interactive or background / UL:16 DL: [max bit rate depending on UE category] / PS RAB + UL:3.4 DL:3.4 kbps SRBs for DCCH (REL-5)
Rel-5 | C447 | UE supporting TDD and HS-PDSCH and Interactive or Background / UL:16 DL: [max bit rate depending on UE category] / PS RAB + UL:3.4 DL:3.4 kbps SRBs for DCCH Note: For UEs for which test case 18.1.5.4, 18.1.5.3 or 18.1.5.2 is applicable then test case 18.1.5.1 is optional (18.1.5.1 considered implicitly covered by 18.1.5.4, 18.1.5.3 and 18.1.5.2).
18.1.5.3 | Interactive or background / UL:32 DL: [max bit rate depending on UE category] / PS RAB + UL:3.4 DL:3.4 kbps SRBs for DCCH | Rel-5 | C446 | UE supporting TDD and HS-PDSCH and Interactive or Background / UL:32 DL: [max bit rate depending on UE category] / PS RAB + UL:3.4 DL:3.4 kbps SRBs for DCCH Note: For UEs for which test case 18.1.5.4 or 18.1.5.3 is applicable then test case 18.1.5.2 is optional (18.1.5.2 considered implicitly covered by 18.1.5.4 and 18.1.5.3).
|  | 18.1.5.4 | Interactive or background / UL:64 DL: [max bit rate depending on UE category] / PS RAB + UL:3.4 DL:3.4 kbps SRBs for DCCH (REL-5) | Rel-5
C445 | UE supporting TDD and HS-PDSCH and Interactive or Background / UL:64 DL: [max bit rate depending on UE category] / PS RAB + UL:3.4 DL:3.4 kbps SRBs for DCCH Note: For UEs for which test case 18.1.5.4 is applicable then test case 18.1.5.3 is optional (18.1.5.3 considered implicitly covered by 18.1.5.4). |  |  | 18.1.5.5
Interactive or background / UL:128 DL: [max bit rate depending on UE category] / PS RAB + UL:3.4 DL:3.4 kbps SRBs for DCCH (REL-5) | Rel-5 | C444 | UE supporting TDD and HS-PDSCH and Interactive or Background / UL:128 DL: [max bit rate depending on UE category] / PS RAB + UL:3.4 DL:3.4 kbps SRBs for DCCH
| 18.1.5.6 | Conversational / speech / UL:12.2 DL:12.2 kbps / CS RAB + Interactive or background / UL:32 DL:[Bit rate depending on the UE category] / PS RAB + UL:3.4 DL:3.4 kbps SRBs for DCCH (REL-5) | Rel-5 | C452
UE supporting TDD and HS-PDSCH and PS and CS simultaneously and Conversational / speech / UL:12.2 DL:12.2 kbps / CS RAB + Interactive or background / UL:32 DL:[Bit rate depending on the UE category] / PS RAB + UL:3.4 DL:3.4 kbps SRBs for DCCH Note: For UEs for which test case 18.1.5.6 is applicable then test case 18.1.5.5 is optional (18.1.5.5 considered implicitly covered by 18.1.5.6). |  |  | 18.1.5.7 | Conversational / speech / UL:12.2 DL:12.2 kbps / CS RAB + Interactive or background / UL:64 DL:[Bit rate depending on the UE category] / PS RAB + UL:3.4 DL:3.4 kbps SRBs for DCCH
Rel-5 | C453 | UE supporting TDD and HS-PDSCH and PS and CS simultaneously and Conversational / speech / UL:12.2 DL:12.2 kbps / CS RAB + Interactive or background / UL:64 DL:[Bit rate depending on the UE category] / PS RAB + UL:3.4 DL:3.4 kbps SRBs for DCCH
18.1.5.8 | Conversational / unknown / UL:64 DL:64 kbps / CS RAB + Interactive or background / UL:64 DL:[Bit rate depending on the UE category] / PS RAB + UL:3.4 DL:3.4 kbps SRBs for DCCH | Rel-5 | C454 | UE supporting TDD and HS-PDSCH and PS and CS simultaneously and Conversational / unknown / UL:64 DL:64 kbps / CS RAB + Interactive or background / UL:64 DL:[Bit rate depending on the UE category] / PS RAB + UL:3.4 DL:3.4 kbps SRBs for DCCH
|  | 18.1.5.9 | Interactive or background / UL:: [max bit rate depending on UE category] / PS RAB + Interactive or background / UL:: [max bit rate depending on UE category] / PS RAB + UL::3.4 kbps SRBs for DCCH | Rel-5
C703 | UE supporting TDD and HS-PDSCH and Interactive or background / UL:: [max bit rate depending on UE category] / PS RAB + Interactive or background / UL:: [max bit rate depending on UE category] / PS RAB + UL::3.4 kbps SRBs for DCCH |  |  | .10
Conversational / speech / UL::12.2 kbps / CS RAB + Interactive or background / UL::[max bit rate depending on the UE category] / PS RAB + UL::3.4 kbps SRBs for DCCH | Rel-5 | C704 | UE supporting TDD and HS-PDSCH and PS and CS simultaneously and Conversational / speech / UL::12.2 kbps / CS RAB + Interactive or background / UL::[max bit rate depending on the UE category] / PS RAB + UL::3.4 kbps SRBs for DCCH
| .11 | Conversational / speech / UL::12.2 kbps / CS RAB + Interactive or background / UL:: [max bit rate depending on UE category] / PS RAB + Interactive or background / UL:: [max bit rate depending on UE category] / PS RAB + UL:3.4 DL:3.4 kbps SRBs for DCCH | Rel-5 | C705
UE supporting TDD and HS-PDSCH and PS and CS simultaneously and Conversational / speech / UL::12.2 kbps / CS RAB + Interactive or background / UL:: [max bit rate depending on UE category] / PS RAB + Interactive or background / UL:: [max bit rate depending on UE category] / PS RAB + UL::3.4 kbps SRBs for DCCH |  |  | .12 | Conversational / speech / UL::12.2 kbps / CS RAB + Streaming / UL:: [max bit rate depending on UE category] / PS RAB + Interactive or background / UL:: [max bit rate depending on UE category] / PS RAB + UL::3.4 kbps SRBs for DCCH
Rel-5 | C706 | UE supporting TDD and HS-PDSCH and PS and CS simultaneously and Conversational / speech / UL::12.2 kbps / CS RAB + Streaming / UL:: [max bit rate depending on UE category] / PS RAB + Interactive or background / UL:: [max bit rate depending on UE category] / PS RAB + UL::3.4 kbps SRBs for DCCH
.13 | Conversational / speech / UL::12.2 kbps / CS RAB + Streaming / UL:16 DL: [max bit rate depending on UE category] / PS RAB + Interactive or background / UL:: [max bit rate depending on UE category] / PS RAB + UL::3.4 kbps SRBs for DCCH | Rel-5 | C707 | UE supporting TDD and HS-PDSCH and PS and CS simultaneously and Conversational / speech / UL::12.2 kbps / CS RAB + Streaming / UL:16 DL: [max bit rate depending on UE category] / PS RAB + Interactive or background / UL:: [max bit rate depending on UE category] / PS RAB + UL::3.4 kbps SRBs for DCCH
|  | .14 | Conversational / speech / UL::12.2 kbps / CS RAB + Streaming / UL:32 DL: [max bit rate depending on UE category] / PS RAB + Interactive or background / UL:: [max bit rate depending on UE category] / PS RAB + UL::3.4 kbps SRBs for DCCH | Rel-5
C708 | UE supporting TDD and HS-PDSCH and PS and CS simultaneously and Conversational / speech / UL::12.2 kbps / CS RAB + Streaming / UL:32 DL: [max bit rate depending on UE category] / PS RAB + Interactive or background / UL:: [max bit rate depending on UE category] / PS RAB + UL::3.4 kbps SRBs for DCCH |  |  | .15
Streaming / UL:: [max bit rate depending on UE category] / PS RAB + Interactive or background / UL:: [max bit rate depending on UE category] / PS RAB + UL::3.4 kbps SRBs for DCCH | Rel-5 | C709 | UE supporting TDD and HS-PDSCH and Streaming / UL:: [max bit rate depending on UE category] / PS RAB + Interactive or background / UL:: [max bit rate depending on UE category] / PS RAB + UL:3.4 DL:3.4 kbps SRBs for DCCH
| .16 | Streaming / UL:32 DL: [max bit rate depending on UE category] / PS RAB + Interactive or background / UL:: [max bit rate depending on UE category] / PS RAB + UL::3.4 kbps SRBs for DCCH | Rel-5 | C710
UE supporting TDD and HS-PDSCH and Streaming / UL:32 DL: [max bit rate depending on UE category] / PS RAB + Interactive or background / UL:: [max bit rate depending on UE category] / PS RAB + UL::3.4 kbps SRBs for DCCH |  |  | .17 | Streaming / UL:16 DL: [max bit rate depending on UE category] / PS RAB + Interactive or background / UL:: [max bit rate depending on UE category] / PS RAB + UL::3.4 kbps SRBs for DCCH
Rel-5 | C711 | UE supporting TDD and HS-PDSCH and Streaming / UL:16 DL: [max bit rate depending on UE category] / PS RAB + Interactive or background / UL:: [max bit rate depending on UE category] / PS RAB + UL::3.4 kbps SRBs for DCCH
18.1.6 | Combinations on HS-PDSCH and E-PUCH
|  | .1 | Streaming or interactive or background / UL: [max bit rate depending on UE category and TTI] DL: [max bit rate depending on UE category] / PS RAB + UL::3.4 kbps SRBs for DCCH on DCH | Rel-7
C631 | UEs supporting 1.28Mcps TDD and HS-PDSCH and E-PUCH and Streaming or interactive or background / UL: [max bit rate depending on UE category and TTI] DL: [max bit rate depending on UE category] / PS RAB + UL::3.4 kbps SRBs for DCCH on DCH | 1 Execution: PS |  | .1a
Streaming or interactive or background / UL: [max bit rate depending on UE category and TTI] DL: [max bit rate depending on UE category] / PS RAB + UL::3.4 kbps SRBs for DCCH on DCH/ UL 16QAM | Rel-7 | C637 | UEs supporting 1.28Mcps TDD and HS-PDSCH and E-PUCH and UL 16QAM and Streaming or interactive or background / UL: [max bit rate depending on UE category and TTI] DL: [max bit rate depending on UE category] / PS RAB + UL::3.4 kbps SRBs for DCCH on DCH | 1 Execution: PS
| .1b | Interactive or background / UL:: [max bit rate depending on UE category] / PS RAB + UL::3.4 kbps SRBs for DCCH (MIMO) | Rel-9 | C756
UEs supporting 1.28Mcps TDD and HS-PDSCH and TDD HS-DSCH category 25 or TDD HS-DSCH category 26 or TDD HS-DSCH category 27 and Interactive or background / UL:: [max bit rate depending on UE category] / PS RAB + UL::3.4 kbps SRBs for DCCH | 1 Execution: PS |  | .1c | Interactive or background / UL:: [max bit rate depending on UE category] / PS RAB + UL::3.4 kbps SRBs for DCCH (64QAM+MIMO)
Rel-9 | C757 | UEs supporting 1.28Mcps TDD and HS-PDSCH and (TDD HS-DSCH category 28 or TDD HS-DSCH category 29 or TDD HS-DSCH category 30) and Interactive or background / UL:: [max bit rate depending on UE category] / PS RAB + UL::3.4 kbps SRBs for DCCH | 1 Execution: PS
.2 | Streaming or interactive or background / UL: [max bit rate depending on UE category and TTI] DL: [max bit rate depending on UE category] / PS RAB + UL:[max bit rate depending on UE category and TTI] DL:3.4 kbps SRBs for DCCH on E-DCH and DL DCH | Rel-7 | C632 | UEs supporting 1.28Mcps TDD and HS-PDSCH and E-PUCH and Streaming or interactive or background / UL: [max bit rate depending on UE category and TTI] DL: [max bit rate depending on UE category] / PS RAB + UL:[max bit rate depending on UE category and TTI] DL:3.4 kbps SRBs for DCCH on E-DCH and DL DCH
1 Execution: PS |  | .3 | Streaming or interactive or background / UL: [max bit rate depending on UE category and TTI] DL: [max bit rate depending on UE category] / PS RAB + UL: [max bit rate depending on UE category and TTI] DL: [max bit rate depending on UE category] SRBs for DCCH on E-DCH and HS-DSCH | Rel-7
C632a | UEs supporting 1.28Mcps TDD and HS-PDSCH and E-PUCH and Streaming or interactive or background / UL: [max bit rate depending on UE category and TTI] DL: [max bit rate depending on UE category] / PS RAB + UL: [max bit rate depending on UE category and TTI] DL: [max bit rate depending on UE category] SRBs for DCCH on E-DCH and HS-DSCH | 1 Execution: PS |  | .3a
Streaming or interactive or background / UL: [max bit rate depending on UE category and TTI] DL: [max bit rate depending on UE category] with Flexible RLC, MAC-ehs and MAC-i/is / PS RAB + UL: [max bit rate depending on UE category and TTI] DL: [max bit rate depending on UE category] SRBs for DCCH on E-DCH and HS-DSCH with MAC-ehs and MAC-i/is | Rel-9 | C763 | UEs supporting 1.28Mcps TDD and MAC-i/is and Streaming or interactive or background / UL: [max bit rate depending on UE category and TTI] DL: [max bit rate depending on UE category] with Flexible RLC, MAC-ehs and MAC-i/is / PS RAB + UL: [max bit rate depending on UE category and TTI] DL: [max bit rate depending on UE category] SRBs for DCCH on E-DCH and HS-DSCH with MAC-ehs and MAC-i/is | 1 Execution: PS
| 18.1.6.4 | Conversational / speech / UL::12.2 kbps / CS RAB + Streaming or interactive or background / UL: [max bit rate depending on UE category and TTI] DL: [max bit rate depending on UE category] / PS RAB + UL::3.4 kbps SRBs for DCCH | Rel-7 | C633
UEs supporting 1.28Mcps TDD and HS-PDSCH and E-PUCH and PS and CS simultaneously and Conversational / speech / UL::12.2 kbps / CS RAB + Streaming or interactive or background / UL: [max bit rate depending on UE category and TTI] DL: [max bit rate depending on UE category] / PS RAB + UL::3.4 kbps SRBs for DCCH | 1 Execution: PS |  | .5 | Streaming or interactive or background / UL:[max bit rate depending on UE category and TTI] DL: [max bit rate depending on UE category] kbps / PS RAB + Streaming or interactive or background / UL: [max bit rate depending on UE category and TTI] DL: [max bit rate depending on UE category] / PS RAB + UL:[max bit rate depending on UE category and TTI] DL:3.4 kbps SRBs for DCCH on E-DCH and DL DCH
Rel-7 | C634 | UEs supporting 1.28Mcps TDD and HS-PDSCH and E-PUCH and Streaming or interactive or background / UL:[max bit rate depending on UE category and TTI] DL: [max bit rate depending on UE category] kbps / PS RAB + Streaming or interactive or background / UL: [max bit rate depending on UE category and TTI] DL: [max bit rate depending on UE category] / PS RAB + UL:[max bit rate depending on UE category and TTI] DL:3.4 kbps SRBs for DCCH on E-DCH and DL DCH | 1 Execution: PS
18.1.6.6 | Interactive or background / UL: [max bit rate depending on UE category and TTI] DL: 384 kbps / PS RAB + UL::3.4 kbps SRBs for DCCH | Rel-7 | C712 | UEs supporting 1.28Mcps TDD and E-PUCH and Interactive or background / UL: [max bit rate depending on UE category and TTI] DL: 384 kbps / PS RAB + UL::3.4 kbps SRBs for DCCH
1 Execution: PS |  | 18.1.6.7 | Interactive or background / UL: [max bit rate depending on UE category and TTI] DL: 128 kbps / PS RAB + UL::3.4 kbps SRBs for DCCH | Rel-7
C713 | UEs supporting 1.28Mcps TDD and E-PUCH and Interactive or background / UL: [max bit rate depending on UE category and TTI] DL: 128 kbps / PS RAB + UL::3.4 kbps SRBs for DCCH | 1 Execution: PS |  | 18.1.6.8
Interactive or background / UL: [max bit rate depending on UE category and TTI] DL: 64 kbps / PS RAB + UL::3.4 kbps SRBs for DCCH | Rel-7 | C714 | UEs supporting 1.28Mcps TDD and E-PUCH and Interactive or background / UL: [max bit rate depending on UE category and TTI] DL: 64 kbps / PS RAB + UL::3.4 kbps SRBs for DCCH | 1 Execution: PS
| 18.1.6.9 | Interactive or background / UL: [max bit rate depending on UE category and TTI] DL: 32 kbps / PS RAB + UL::3.4 kbps SRBs for DCCH | Rel-7 | C715
UEs supporting 1.28Mcps TDD and E-PUCH and Interactive or background / UL: [max bit rate depending on UE category and TTI] DL: 32 kbps / PS RAB + UL::3.4 kbps SRBs for DCCH | 1 Execution: PS |  | 18.1.6.10 | Interactive or background / UL: [max bit rate depending on UE category and TTI] DL: 64 kbps / PS RAB + Interactive or background / UL: [max bit rate depending on UE category and TTI] DL: 64 kbps / PS RAB + UL::3.4 kbps SRBs for DCCH
Rel-7 | C716 | UEs supporting 1.28Mcps TDD and E-PUCH and Interactive or background / UL: [max bit rate depending on UE category and TTI] DL: 64 kbps / PS RAB + Interactive or background / UL: [max bit rate depending on UE category and TTI] DL: 64 kbps / PS RAB + UL::3.4 kbps SRBs for DCCH | 1 Execution: PS
18.1.6.11 | Conversational / speech / UL::12.2 kbps / CS RAB + Interactive or background / UL: [max bit rate depending on UE category and TTI] DL: 384 kbps / PS RAB + UL::3.4 kbps SRBs for DCCH | Rel-7 | C717 | UEs supporting 1.28Mcps TDD and E-PUCH and Conversational / speech / UL:12.2 DL:12.2 kbps / CS RAB + Interactive or background / UL: [max bit rate depending on UE category and TTI] DL: 384 kbps / PS RAB + UL::3.4 kbps SRBs for DCCH
1 Execution: CS+PS preferred |  | 18.1.6.12 | Conversational / speech / UL::12.2 kbps / CS RAB + Interactive or background / UL: [max bit rate depending on UE category and TTI] DL: 64 kbps / PS RAB + UL::3.4 kbps SRBs for DCCH | Rel-7
C718 | UEs supporting 1.28Mcps TDD and E-PUCH and Conversational / speech / UL::12.2 kbps / CS RAB + Interactive or background / UL: [max bit rate depending on UE category and TTI] DL: 64 kbps / PS RAB + UL::3.4 kbps SRBs for DCCH | 1 Execution: CS+PS preferred |  | 18.1.6.13
Conversational / speech / UL::12.2 kbps / CS RAB + Streaming / UL: [max bit rate depending on UE category and TTI] DL: 32 kbps / PS RAB + Interactive or background / UL: [max bit rate depending on UE category and TTI] DL: 8 kbps / PS RAB + UL::3.4 kbps SRBs for DCCH | Rel-7 | C719 | UEs supporting 1.28Mcps TDD and E-PUCH and Conversational / speech / UL::12.2 kbps / CS RAB + Streaming / UL: [max bit rate depending on UE category and TTI] DL: 32 kbps / PS RAB + Interactive or background / UL: [max bit rate depending on UE category and TTI] DL: 8 kbps / PS RAB + UL::3.4 kbps SRBs for DCCH | 1 Execution: CS+PS preferred
| 18.1.6.14 | Conversational / speech / UL::12.2 kbps / CS RAB + Streaming / UL: [max bit rate depending on UE category and TTI] DL: 64 kbps / PS RAB + Interactive or background / UL: [max bit rate depending on UE category and TTI] DL: 8 kbps / PS RAB + UL::3.4 kbps SRBs for DCCH | Rel-7 | C720
UEs supporting 1.28Mcps TDD and E-PUCH and Conversational / speech / UL::12.2 kbps / CS RAB + Streaming / UL: [max bit rate depending on UE category and TTI] DL: 64 kbps / PS RAB + Interactive or background / UL: [max bit rate depending on UE category and TTI] DL: 8 kbps / PS RAB + UL::3.4 kbps SRBs for DCCH | 1 Execution: CS+PS preferred |  | 18.1.6.15 | Conversational / speech / UL::12.2 kbps / CS RAB + Streaming / UL: [max bit rate depending on UE category and TTI] DL: 32 kbps / PS RAB + Interactive or background / UL: [max bit rate depending on UE category and TTI] DL: 8 kbps / PS RAB + UL::3.4 kbps SRBs for DCCH
Rel-7 | C721 | UEs supporting 1.28Mcps TDD and E-PUCH and Conversational / speech / UL::12.2 kbps / CS RAB + Streaming / UL: [max bit rate depending on UE category and TTI] DL: 32 kbps / PS RAB + Interactive or background / UL: [max bit rate depending on UE category and TTI] DL: 8 kbps / PS RAB + UL::3.4 kbps SRBs for DCCH | 1 Execution: CS+PS preferred
18.1.6.16 | Conversational / speech / UL::12.2 kbps / CS RAB + Streaming / UL: [max bit rate depending on UE category and TTI] DL: 16 kbps / PS RAB + Interactive or background / UL: [max bit rate depending on UE category and TTI] DL: 8 kbps / PS RAB + UL::3.4 kbps SRBs for DCCH | Rel-7 | C722 | UEs supporting 1.28Mcps TDD and E-PUCH and Conversational / speech / UL::12.2 kbps / CS RAB + Streaming / UL: [max bit rate depending on UE category and TTI] DL: 16 kbps / PS RAB + Interactive or background / UL: [max bit rate depending on UE category and TTI] DL: 8 kbps / PS RAB + UL::3.4 kbps SRBs for DCCH
1 Execution: CS+PS preferred |  | 18.1.6.17 | Streaming / UL: [max bit rate depending on UE category and TTI] DL: 64 kbps / PS RAB + Interactive or background / UL: [max bit rate depending on UE category and TTI] DL: 8 kbps / PS RAB + UL::3.4 kbps SRBs for DCCH | Rel-7
C723 | UEs supporting 1.28Mcps TDD and E-PUCH and Streaming / UL: [max bit rate depending on UE category and TTI] DL: 64 kbps / PS RAB + Interactive or background / UL: [max bit rate depending on UE category and TTI] DL: 8 kbps / PS RAB + UL::3.4 kbps SRBs for DCCH | 1 Execution: PS |  | 18.1.6.18
Streaming / UL: [max bit rate depending on UE category and TTI] DL: 32 kbps / PS RAB + Interactive or background / UL: [max bit rate depending on UE category and TTI] DL: 8 kbps / PS RAB + UL::3.4 kbps SRBs for DCCH | Rel-7 | C724 | UEs supporting 1.28Mcps TDD and E-PUCH and Streaming / UL: [max bit rate depending on UE category and TTI] DL: 32 kbps / PS RAB + Interactive or background / UL: [max bit rate depending on UE category and TTI] DL: 8 kbps / PS RAB + UL::3.4 kbps SRBs for DCCH | 1 Execution: PS
| 18.1.6.19 | Streaming / UL: [max bit rate depending on UE category and TTI] DL: 16 kbps / PS RAB + Interactive or background / UL: [max bit rate depending on UE category and TTI] DL: 8 kbps / PS RAB + UL::3.4 kbps SRBs for DCCH | Rel-7 | C725
UEs supporting 1.28Mcps TDD and E-PUCH and Streaming / UL: [max bit rate depending on UE category and TTI] DL: 16 kbps / PS RAB + Interactive or background / UL: [max bit rate depending on UE category and TTI] DL: 8 kbps / PS RAB + UL::3.4 kbps SRBs for DCCH | 1 Execution: PS |  | .20 | Streaming or interactive or background / UL: [max bit rate depending on UE category and TTI] DL: [max bit rate depending on UE category] / PS RAB + UL: [max bit rate depending on UE category and TTI] DL: [max bit rate depending on UE category] SRBs for DCCH on E-DCH and HS-DSCH for enhanced uplink/downlink in CELL_FACH
Rel-9 | C781 | UEs supporting 1.28Mcps TDD and HS-PDSCH and E-DCH and enhanced uplink in Cell_FACH Streaming or interactive or background / UL: [max bit rate depending on UE category and TTI] DL: [max bit rate depending on UE category] / PS RAB + UL: [max bit rate depending on UE category and TTI] DL: [max bit rate depending on UE category] SRBs for DCCH on E-DCH and HS-DSCH for enhanced uplink/downlink in CELL_FACH | 1 Execution: PS
.20a | Streaming or interactive or background / UL: [max bit rate depending on UE category and TTI] DL: [max bit rate depending on UE category] / PS RAB + UL: [max bit rate depending on UE category and TTI] DL: [max bit rate depending on UE category] SRBs for DCCH on common E-DCH and HS-DSCH for enhanced CELL_FACH with DRX configured | Rel-9 | C781 | UEs supporting 1.28Mcps TDD and HS-DSCH DRX in CELL_FACH and Streaming or interactive or background / UL: [max bit rate depending on UE category and TTI] DL: [max bit rate depending on UE category] / PS RAB + UL: [max bit rate depending on UE category and TTI] DL: [max bit rate depending on UE category] SRBs for DCCH on common E-DCH and HS-DSCH for enhanced CELL_FACH
1 Execution: PS |  | 18.1.6.21 | Conversational / unknown or speech / UL:[max bit rate depending on UE category and TTI] DL: [max bit rate depending on UE category] kbps with Flexible RLC and MAC-ehs / PS RAB + Streaming or Interactive or background / UL: [max bit rate depending on UE category and TTI] DL: [max bit rate depending on UE category] with Fixed RLC and MAC-ehs / PS RAB + UL:[max bit rate depending on UE category and TTI] DL: :[max bit rate depending on UE category] SRBs for DCCH on E-DCH and SRBs with Fixed RLC and MAC-ehs on HS-DSCH / UL: QPSK and DL: QPSK | Rel-9
C764 | UEs supporting 1.28Mcps TDD and MAC-i/is and Conversational / unknown or speech / UL:[max bit rate depending on UE category and TTI] DL: [max bit rate depending on UE category] kbps with Flexible RLC and MAC-ehs / PS RAB + Streaming or Interactive or background / UL: [max bit rate depending on UE category and TTI] DL: [max bit rate depending on UE category] with Fixed RLC and MAC-ehs / PS RAB + UL:[max bit rate depending on UE category and TTI] DL: :[max bit rate depending on UE category] SRBs for DCCH on E-DCH and SRBs with Fixed RLC and MAC-ehs on HS-DSCH / UL: QPSK and DL: QPSK | 1 Execution: PS |  | .22
Conversational / unknown or speech / UL:[max bit rate depending on UE category and TTI] DL: [max bit rate depending on UE category] kbps with Flexible RLC, MAC-ehs and MAC-i/is / PS RAB + Streaming or Interactive or background / UL: [max bit rate depending on UE category and TTI] DL: [max bit rate depending on UE category] with Fixed RLC, MAC-ehs and MAC-i/is / PS RAB + UL:[max bit rate depending on UE category and TTI] DL: :[max bit rate depending on UE category] SRBs for DCCH on E-DCH and HS-DSCH with MAC-ehs and MAC-i/is / UL: QPSK and DL: QPSK | Rel-9 | C764 | UEs supporting 1.28Mcps TDD and MAC-i/is and Conversational / unknown or speech / UL:[max bit rate depending on UE category and TTI] DL: [max bit rate depending on UE category] kbps with Flexible RLC, MAC-ehs and MAC-i/is / PS RAB + Streaming or Interactive or background / UL: [max bit rate depending on UE category and TTI] DL: [max bit rate depending on UE category] with Fixed RLC, MAC-ehs and MAC-i/is / PS RAB + UL:[max bit rate depending on UE category and TTI] DL: :[max bit rate depending on UE category] SRBs for DCCH on E-DCH and HS-DSCH with MAC-ehs and MAC-i/is / UL: QPSK and DL: QPSK | 1 Execution: PS
| 18.2 | RAB Tests for TDD (3.84 Mcps option) Combinations on DPCH
|  |  | 18.2.5 | Combinations on SCCPCH
18.2.5.1 | Stand-alone signalling RB for PCCH | R99 | C605 | UEs supporting 3.84Mcps TDD and reference radio bearer configuration Stand-alone signalling RB for PCCH.
|  | 18.2.5.2 | Interactive/Background PS RAB + SRBs for CCCH + SRB for DCCH + SRB for BCCH | R99
C606 | UEs supporting 3.84Mcps TDD and reference radio bearer configuration Interactive/Background PS RAB + SRBs for CCCH + SRB for DCCH + SRB for BCCH. |  |  | 18.2.5.3
Interactive/Background RAB + SRBs for PCCH + SRB for CCCH + SRB for DCCH + SRB for BCCH | R99 | C607 | UEs supporting 3.84Mcps TDD and reference radio bearer configuration Interactive/Background RAB + SRBs for PCCH + SRB for CCCH + SRB for DCCH + SRB for BCCH.
| 18.2.5.4 | RB for CTCH + SRB for CCCH +SRB for BCCH | R99 | C608
UEs supporting 3.84Mcps TDD and reference radio bearer configuration RB for CTCH + SRB for CCCH +SRB for BCCH and Cell Broadcast Service (CBS). |  |  | 18.2.5.5 | 64.8kbps RB for with 80 ms
Rel-6 | C554 | UEs supporting 3.84Mcps TDD option and PS domain services and MBMS services.
18.2.5.6 | 129.6 kbps RB for with 80 ms | Rel-6 | C609 | UEs supporting 3.84Mcps TDD option and PS domain services and MBMS services.
|  | 18.2.5.7 | 259.2 kbps RB for with 40 ms | Rel-6
C610 | UEs supporting 3.84Mcps TDD option and PS domain services and MBMS services. |  |  | 18.2.5.8
124.4 kbps RB for MBSFN with 80 ms | Rel-7 | C602 | UEs supporting 3.84Mcps TDD and PS domain and MBMS broadcast services in MBSFN mode and 124.4 kbps RB for MBSFN with 80 ms TTI.
| 18.2.5.9 | 320.4 kbps RB for MBSFN with 80 ms | Rel-7 | C603
UEs supporting 3.84Mcps TDD and PS domain and MBMS broadcast services in MBSFN mode and 320.4 kbps RB for MBSFN with 80 ms TTI. |  |  | 18.2.5.10 | 497.6 kbps RB for MBSFN with 80 ms
Rel-7 | C604 | UEs supporting 3.84Mcps TDD and PS domain and MBMS broadcast services in MBSFN mode and 497.6 kbps RB for MBSFN with 80 ms TTI.
18.2.5a | Combinations on SCCPCH type 2
|  | 18.2.5a.1 | 124.4kbps RB for MBSFN MTCH with 80 ms TTI | Rel-8
C665 | UEs supporting 3.84 Mcps TDD IMB. |  |  | 18.2.5a.2
320.4kbps RB for MBSFN MTCH with 80 ms TTI | Rel-8 | C666 | UEs supporting 3.84 Mcps TDD IMB.
| 18.2.5a.3 | 497.6kbps RB for MBSFN MTCH with 80 ms TTI | Rel-8 | C667
UEs supporting 3.84 Mcps TDD IMB. |  |  | 18.2.7 | Combinations on DPCH and HS-PDSCH
18.2.7.1 | Interactive or background / UL:64 DL: [max bit rate depending on UE category] / PS RAB + UL:3.4 DL:3.4 kbps SRBs for DCCH | Rel-5 | C468 | UE supporting TDD and HS-PDSCH and Interactive or Background / UL:64 DL: [max bit rate depending on UE category] / PS RAB + UL:3.4 DL:3.4 kbps SRBs for DCCH
|  | 18.2.7.2 | Interactive or background / UL:: [max bit rate depending on UE category] / PS RAB + UL::3.4 kbps SRBs for DCCH | Rel-5
C467 | UE supporting TDD and HS-PDSCH and Interactive or Background / UL:128 DL: [max bit rate depending on UE category] / PS RAB + UL:3.4 DL:3.4 kbps SRBs for DCCH |  |  | 18.2.7.3
Interactive or background / UL:384 DL: [max bit rate depending on UE category] / PS RAB + UL:3.4 DL:3.4 kbps SRBs for DCCH | Rel-5 | C466 | UE supporting TDD and HS-PDSCH and Interactive or Background / UL384 DL: [max bit rate depending on UE category] / PS RAB + UL:3.4 DL:3.4 kbps SRBs for DCCH
| 18.2.7.4 | Conversational / speech / UL:12.2 DL:12.2 kbps / CS RAB + Interactive or background / UL:384 DL:[Bit rate depending on the UE category] / PS RAB + UL:3.4 DL:3.4 kbps SRBs for DCCH | Rel-5 | C469
UE supporting TDD and HS-PDSCH and PS and CS simultaneously and Conversational / speech / UL:12.2 DL:12.2 kbps / CS RAB and Interactive or Background / UL384 DL: [max bit rate depending on UE category] / PS RAB + UL:3.4 DL:3.4 kbps SRBs for DCCH |  |  | 18.2.7.5 | Conversational / speech / UL:12.2 DL:12.2 kbps / CS RAB + Interactive or background / UL: 64 DL:[Bit rate depending on the UE category] / PS RAB + UL:3.4 DL:3.4 kbps SRBs for DCCH
Rel-5 | C470 | UE supporting TDD and HS-PDSCH and PS and CS simultaneously and Conversational / speech / UL:12.2 DL:12.2 kbps / CS RAB and Interactive or Background / UL64 DL: [max bit rate depending on UE category] / PS RAB + UL:3.4 DL:3.4 kbps SRBs for DCCH
18.2.7.6 | Conversational / unknown / UL:64 DL:64 kbps / CS RAB + Interactive or background / UL:384 DL:[Bit rate depending on the UE category] / PS RAB + UL:3.4 DL:3.4 kbps SRBs for DCCH | Rel-5 | C471 | UE supporting TDD and HS-PDSCH and PS and CS simultaneously and Conversational / unknown / UL:64 DL:64 kbps / CS RAB and Interactive or Background / UL384 DL: [max bit rate depending on UE category] / PS RAB + UL:3.4 DL:3.4 kbps SRBs for DCCH
|  | 18.2.7.7 | Conversational / unknown / UL:64 DL:64 kbps / CS RAB + Interactive or background / UL:64 DL:[Bit rate depending on the UE category] / PS RAB + UL:3.4 DL:3.4 kbps SRBs for DCCH | Rel-5
C472 | UE supporting TDD and HS-PDSCH and PS and CS simultaneously and Conversational / unknown / UL:64 DL:64 kbps / CS RAB and Interactive or Background / UL64 DL: [max bit rate depending on UE category] / PS RAB + UL:3.4 DL:3.4 kbps SRBs for DCCH |  |  | 18.2.7.8
Interactive or background / UL:384 DL:[Bit rate depending on the UE category] / PS RAB + Interactive or background / UL:384 DL:[Bit rate depending on the UE category] / PS RAB + UL:3.4 DL:3.4 kbps SRBs for DCCH | Rel-5 | C473 | UE supporting TDD and HS-PDSCH and Interactive or Background / UL384 DL: [max bit rate depending on UE category] / PS RAB + UL:3.4 DL:3.4 kbps SRBs for DCCH
| 18.2.7.9 | Interactive or background / UL:64 DL:[Bit rate depending on the UE category] / PS RAB + Interactive or background / UL:64 DL:[Bit rate depending on the UE category] / PS RAB + UL:3.4 DL:3.4 kbps SRBs for DCCH | Rel-5 | C474
UE supporting TDD and HS-PDSCH and Interactive or Background / UL64 DL: [max bit rate depending on UE category] / PS RAB + UL:3.4 DL:3.4 kbps SRBs for DCCH |  |  | 18.2.7.10 | Streaming / unknown / UL:128 DL: [guaranteed 128, max bit rate depending on UE category] kbps / PS RAB + Interactive or background / UL:128 DL: [max bit rate depending on UE category] / PS RAB + UL:3.4 DL:3.4 kbps SRBs for DCCH
Rel-5 | C475 | UE supporting TDD and HS-PDSCH and Streaming / unknown / UL:128 DL: [guaranteed 128/ PS RAB and Interactive or Background / UL64 DL: [max bit rate depending on UE category] / PS RAB + UL:3.4 DL:3.4 kbps SRBs for DCCH
18.2.7.11 | Conversational / speech / UL:12.2 DL:12.2 kbps / CS RAB + Streaming / unknown / UL:128 DL: [guaranteed 128, max bit rate depending on UE category] kbps / PS RAB + Interactive or background / UL:128 DL: [max bit rate depending on UE category] / PS RAB + UL:3.4 DL:3.4 kbps SRBs for DCCH | Rel-5 | C476 | UE supporting TDD and HS-PDSCH and PS and CS simultaneously and Conversational / speech / UL:12.2 DL:12.2 kbps / CS RAB + Streaming / unknown / UL:128 DL: [guaranteed 128, max bit rate depending on UE category] kbps / PS RAB + Interactive or background / UL:128 DL: [max bit rate depending on UE category] / PS RAB + UL:3.4 DL:3.4 kbps SRBs for DCCH
|  | 18.2.8 | Combinations on DPCH, HS-PDSCH and E-PUCH
18.2.8.1
Streaming or interactive or background / UL: [max bit rate depending on UE category and ] DL: [max bit rate depending on UE category] / PS RAB + UL:3.4 DL:3.4 kbps SRBs for DCCH on DCH | Rel-7 | C622 | UEs supporting 3.84 Mcps TDD option and HS-PDSCH and E-PUCH and Streaming or interactive or background / UL: [max bit rate depending on UE category] DL: [max bit rate depending on UE category] / PS RAB + UL:3.4 DL:3.4 kbps SRBs for DCCH | 1 Execution: PS
| 18.2.8.3 | Streaming or interactive or background / UL: [max bit rate depending on UE category and ] DL: [max bit rate depending on UE category] / PS RAB + UL: [max bit rate depending on UE category and ] DL: [max bit rate depending on UE category] SRBs for DCCH on E-DCH and HS-DSCH | Rel-7 | C623
UEs supporting 3.84 Mcps TDD option and HS-PDSCH and E-PUCH and Streaming or interactive or background / UL: [max bit rate depending on UE category] DL: [max bit rate depending on UE category] / PS RAB + UL: [max bit rate depending on UE category] DL: [max bit rate depending on UE category] SRBs for DCCH on E-DCH and HS-DSCH | 1 Execution: PS |  | 18.2.8.4 | Conversational / speech / UL:12.2 DL:12.2 kbps / CS RAB + Streaming or interactive or background / UL: [max bit rate depending on UE category and ] DL: [max bit rate depending on UE category] / PS RAB + UL:3.4 DL:3.4 kbps SRBs for DCCH
Rel-7 | C624 | UEs supporting 3.84 Mcps TDD option and HS-PDSCH and E-PUCH and PS and CS simultaneously and Conversational / speech / UL:12.2 DL:12.2 kbps / CS RAB + Streaming or interactive or background / UL: [max bit rate depending on UE category] DL: [max bit rate depending on UE category] / PS RAB + UL:3.4 DL:3.4 kbps SRBs for DCCH | 1 Execution: PS
18.2.8.5 | Streaming or interactive or background / UL:[max bit rate depending on UE category and ] DL: [max bit rate depending on UE category] kbps / PS RAB + Streaming or interactive or background / UL: [max bit rate depending on UE category and ] DL: [max bit rate depending on UE category] / PS RAB + UL:[max bit rate depending on UE category and ] DL:3.4 kbps SRBs for DCCH on E-DCH and DL DCH | Rel-7 | C625 | UEs supporting 3.84 Mcps TDD option and HS-PDSCH and E-PUCH and Streaming or interactive or background / UL:[max bit rate depending on UE category] DL: [max bit rate depending on UE category] kbps / PS RAB + Streaming or interactive or background / UL: [max bit rate depending on UE category] DL: [max bit rate depending on UE category] / PS RAB + UL:[max bit rate depending on UE category] DL:3.4 kbps SRBs for DCCH on E-DCH and DL DCH
1 Execution: PS |  | 18.3.2 | RAB Tests for TDD (7.68 Mcps option) Combinations on DPCH
18.3.2.1
Stand-alone UL:1.7 DL:1.7 kbps SRBs for DCCH | Rel-7 | C485 | UEs supporting 7.68 Mcps TDD option and reference radio bearer configuration "Stand-alone UL:1.7 DL:1.7 kbps SRBs for DCCH"
| 18.3.2.2 | Stand-alone UL:3.4 DL:3.4 kbps SRBs for DCCH | Rel-7 | C486
UEs supporting 7.68 Mcps TDD option and reference radio bearer configuration "Stand-alone UL:3.4 DL:3.4 kbps SRBs for DCCH" |  |  | 18.3.2.3 | Stand-alone UL:13.6 DL:13.6 kbps SRBs for DCCH
Rel-7 | C573 | UEs supporting 7.68 Mcps TDD option and reference radio bearer configuration "Stand-alone UL:13.6 DL:13.6 kbps SRBs for DCCH"
18.3.2.4 | Conversational / speech / UL:12.2 DL:12.2 kbps / CS RAB + UL:3.4 DL:3.4 kbps SRBs for DCCH | Rel-7 | C488 | UEs supporting 7.68 Mcps TDD option and reference radio bearer configuration "Conversational / speech / UL:12.2 DL:12.2 kbps / CS RAB + UL:3.4 DL:3.4 kbps SRBs for DCCH"
|  | 18.3.2.5 | Conversational / speech / UL:10.2 DL:10.2 kbps / CS RAB + UL:3.4 DL:3.4 kbps SRBs for DCCH | Rel-7
C489 | UE supporting 7.68 Mcps TDD option and reference radio bearer configuration "Conversational / speech / UL:10.2 DL:10.2 kbps / CS RAB + UL:3.4 DL:3.4 kbps SRBs for DCCH" |  |  | 18.3.2.6
Conversational / speech / UL:7.95 DL:7.95 kbps / CS RAB + UL:3.4 DL:3.4 kbps SRBs for DCCH | Rel-7 | C490 | UE supporting 7.68 Mcps TDD option and reference radio bearer configuration "Conversational / speech / UL:7.95 DL:7.95 kbps / CS RAB + UL:3.4 DL:3.4 kbps SRBs for DCCH"
| 18.3.2.7 | Conversational / speech / UL:7.4 DL:7.4 kbps / CS RAB+ UL:3.4 DL:3.4 kbps SRBs for DCCH | Rel-7 | C491
UE supporting 7.68 Mcps TDD option and reference radio bearer configuration "Conversational / speech / UL:7.4 DL:7.4 kbps / CS RAB+ UL:3.4 DL:3.4 kbps SRBs for DCCH" |  |  | 18.3.2.8 | Conversational / speech / UL:6.7 DL:6.7 kbps / CS RAB + UL:3.4 DL:3.4 kbps SRBs for DCCH
Rel-7 | C492 | UE supporting 7.68 Mcps TDD option and reference radio bearer configuration "Conversational / speech / UL:6.7 DL:6.7 kbps / CS RAB + UL:3.4 DL:3.4 kbps SRBs for DCCH"
18.3.2.9 | Conversational / speech / UL:5.9 DL:5.9 kbps / CS RAB + UL:3.4 DL:3.4 kbps SRBs for DCCH | Rel-7 | C493 | UE supporting 7.68 Mcps TDD option and reference radio bearer configuration "Conversational / speech / UL:5.9 DL:5.9 kbps / CS RAB + UL:3.4 DL:3.4 kbps SRBs for DCCH"
|  | 18.3.2.10 | Conversational / speech / UL:5.15 DL:5.15 kbps / CS RAB + UL:3.4 DL:3.4 kbps SRBs for DCCH | Rel-7
C494 | UE supporting 7.68 Mcps TDD option and reference radio bearer configuration "Conversational / speech / UL:5.15 DL:5.15 kbps / CS RAB + UL:3.4 DL:3.4 kbps SRBs for DCCH" |  |  | 18.3.2.11
Conversational / speech / UL:4.75 DL:4.75 kbps / CS RAB + UL:3.4 DL:3.4 kbps SRBs for DCCH | Rel-7 | C495 | UE supporting 7.68 Mcps TDD option and reference radio bearer configuration "Conversational / speech / UL:4.75 DL:4.75 kbps / CS RAB + UL:3.4 DL:3.4 kbps SRBs for DCCH"
| 18.3.2.12 | Conversational / unknown / UL:28.8 DL:28.8 kbps / CS RAB + UL:3.4 DL:3.4 kbps SRBs for DCCH | Rel-7 | C496
UE supporting 7.68 Mcps TDD option and reference radio bearer configuration "Conversational / unknown / UL:28.8 DL:28.8 kbps / CS RAB + UL:3.4 DL:3.4 kbps SRBs for DCCH" |  |  | 18.3.2.13.1 | Conversational / unknown / UL:64 DL:64 kbps / CS RAB + UL:3.4 DL:3.4 kbps SRBs for DCCH/ 20ms
Rel-7 | C497 | UE supporting 7.68 Mcps TDD option and reference radio bearer configuration "Conversational / unknown / UL:64 DL:64 kbps / CS RAB + UL:3.4 DL:3.4 kbps SRBs for DCCH/20m "
18.3.2.13.2 | Conversational / unknown / UL:64 DL:64 kbps / CS RAB + UL:3.4 DL:3.4 kbps SRBs for DCCH/ 40ms | Rel-7 | C734 | UE supporting 7.68 Mcps TDD option and reference radio bearer configuration "Conversational / unknown / UL:64 DL:64 kbps / CS RAB + UL:3.4 DL:3.4 kbps SRBs for DCCH/ 40m "
|  | 18.3.2.14.1 | Conversational / unknown / UL:32 DL:32 kbps / CS RAB + UL:3.4 DL:3.4 kbps SRBs for DCCH/20ms | Rel-7
C498 | UE supporting 7.68 Mcps TDD option and reference radio bearer configuration "Conversational / unknown / UL:32 DL:32 kbps / CS RAB + UL:3.4 DL:3.4 kbps SRBs for DCCH/20m " |  |  | 18.3.2.14.2
Conversational / unknown / UL:32 DL:32 kbps / CS RAB + UL:3.4 DL:3.4 kbps SRBs for DCCH/40ms | Rel-7 | C735 | UE supporting 7.68 Mcps TDD option and reference radio bearer configuration "Conversational / unknown / UL:32 DL:32 kbps / CS RAB + UL:3.4 DL:3.4 kbps SRBs for DCCH/40m "
| 18.3.2.15 | Streaming / unknown / UL:14.4/DL:14.4 kbps / CS RAB + UL:3.4 DL:3.4 kbps SRBs for DCCH | Rel-7 | C499
UE supporting 7.68 Mcps TDD option and reference radio bearer configuration "Streaming / unknown / UL:14.4/DL:14.4 kbps / CS RAB + UL:3.4 DL:3.4 kbps SRBs for DCCH" |  |  | 18.3.2.16 | Streaming / unknown / UL:28.8/DL:28.8 kbps / CS RAB + UL:3.4 DL:3.4 kbps SRBs for DCCH
Rel-7 | C500 | UE supporting 7.68 Mcps TDD option and reference radio bearer configuration "Streaming / unknown / UL:28.8/DL:28.8 kbps / CS RAB + UL:3.4 DL:3.4 kbps SRBs for DCCH"
18.3.2.17 | Streaming / unknown / UL:57.6/DL:57.6 kbps / CS RAB + UL:3.4 DL:3.4 kbps SRBs for DCCH | Rel-7 | C501 | UE supporting 7.68 Mcps TDD option and reference radio bearer configuration "Streaming / unknown / UL:57.6/DL:57.6 kbps / CS RAB + UL:3.4 DL:3.4 kbps SRBs for DCCH"
|  | 18.3.2.18 | Void
18.3.2.19
Void
| 18.3.2.20 | Void
|  |  | 18.3.2.21 | Void
18.3.2.22 | Void
|  | 18.3.2.23.1 | Interactive or background / UL:32 DL:8 kbps / PS RAB + UL:3.4 DL:3.4 kbps SRBs for DCCH / (PS RAB payload size 320I) | Rel-7
C504 | UE supporting 7.68 Mcps TDD option and reference radio bearer configuration "Interactive or background / UL:32 DL:8 kbps / PS RAB + UL:3.4 DL:3.4 kbps SRBs for DCCH / (Payload size 320)" |  |  | 18.3.2.23.2
Interactive or background / UL:32 DL:8 kbps / PS RAB + UL:3.4 DL:3.4 kbps SRBs for DCCH / (PS RAB payload size 128) | Rel-7 | C736 | UE supporting 7.68 Mcps TDD option and reference radio bearer configuration "Interactive or background / UL:32 DL:8 kbps / PS RAB + UL:3.4 DL:3.4 kbps SRBs for DCCH / (Payload size 128)"
| 18.3.2.23.3 | Void
|  |  | 18.3.2.23.4 | Void
18.3.2.23a.1 | Interactive or background / UL:8 DL:8 kbps / PS RAB + UL:3.4 DL:3.4 kbps SRBs for DCCH / 40 ms TTI | Rel-7 | C737 | UE supporting 7.68 Mcps TDD option and reference radio bearer configuration " Interactive or background / UL:8 DL:8 kbps / PS RAB + UL:3.4 DL:3.4 kbps SRBs for DCCH / 40msTTI"
|  | 18.3.2.23a.2 | Interactive or background / UL:8 DL:8 kbps / PS RAB + UL:3.4 DL:3.4 kbps SRBs for DCCH / 80 ms TTI | Rel-7
C738 | UE supporting 7.68 Mcps TDD option and reference radio bearer configuration " Interactive or background / UL:8 DL:8 kbps / PS RAB + UL:3.4 DL:3.4 kbps SRBs for DCCH / 80msTTI" |  |  | 18.3.2.23b.1
Interactive or background / UL:16 DL:16 kbps / PS RAB + UL:3.4 DL:3.4 kbps SRBs for DCCH / Payload size 320 | Rel-7 | C739 | UE supporting 7.68 Mcps TDD option and reference radio bearer configuration " Interactive or background / UL:16 DL:16 kbps / PS RAB + UL:3.4 DL:3.4 kbps SRBs for DCCH / Payload size 320"
| 18.3.2.23b.2 | Interactive or background / UL:16 DL:16 kbps / PS RAB + UL:3.4 DL:3.4 kbps SRBs for DCCH / Payload size 128 | Rel-7 | C740
UE supporting 7.68 Mcps TDD option and reference radio bearer configuration " Interactive or background / UL:16 DL:16 kbps / PS RAB + UL:3.4 DL:3.4 kbps SRBs for DCCH / Payload size 128" |  |  | 18.3.2.23c.1 | Interactive or background / UL:32 DL:32 kbps / PS RAB + UL:3.4 DL:3.4 kbps SRBs for DCCH / Payload size 320
Rel-7 | C741 | UE supporting 7.68 Mcps TDD option and reference radio bearer configuration " Interactive or background / UL:32 DL:32 kbps / PS RAB + UL:3.4 DL:3.4 kbps SRBs for DCCH / Payload size 320"
18.3.2.23c.2 | Interactive or background / UL:32 DL:32 kbps / PS RAB + UL:3.4 DL:3.4 kbps SRBs for DCCH / Payload size 128 | Rel-7 | C742 | UE supporting 7.68 Mcps TDD option and reference radio bearer configuration " Interactive or background / UL:32 DL:32 kbps / PS RAB + UL:3.4 DL:3.4 kbps SRBs for DCCH / Payload size 128"
|  | 18.3.2.23d.1 | Interactive or background / UL:32 DL:32 kbps / PS RAB (20 ms TTI) + UL:3.4 DL:3.4 kbps SRBs for DCCH / Payload size 320 | Rel-7
C743 | UE supporting 7.68 Mcps TDD option and reference radio bearer configuration " Interactive or background / UL:32 DL:32 kbps / PS RAB (20 ms TTI)+ UL:3.4 DL:3.4 kbps SRBs for DCCH / Payload size 320" |  |  | 18.3.2.23d.2
Interactive or background / UL:32 DL:32 kbps / PS RAB (20 ms TTI) + UL:3.4 DL:3.4 kbps SRBs for DCCH / Payload size 128 | Rel-7 | C744 | UE supporting 7.68 Mcps TDD option and reference radio bearer configuration " Interactive or background / UL:32 DL:32 kbps / PS RAB (20 ms TTI)+ UL:3.4 DL:3.4 kbps SRBs for DCCH / Payload size 128"
| 18.3.2.24.1 | Void
|  |  | 18.3.2.24.2 | Void
18.3.2.25.1 | Interactive or background / UL:32 DL: 64 kbps / PS RAB + UL:3.4 DL:3.4 kbps SRBs for DCCH/ (PS RAB payload size 320) | Rel-7 | C506 | UE supporting 7.68 Mcps TDD option and reference radio bearer configuration "Interactive or background / UL:32 DL: 64 kbps / PS RAB + UL:3.4 DL:3.4 kbps SRBs for DCCH/ (Payload size 320)"
|  | 18.3.2.25.2 | Interactive or background / UL:32 DL: 64 kbps / PS RAB + UL:3.4 DL:3.4 kbps SRBs for DCCH / (PS RAB payload size 128) | Rel-7
C745 | UE supporting 7.68 Mcps TDD option and reference radio bearer configuration "Interactive or background / UL:32 DL: 64 kbps / PS RAB + UL:3.4 DL:3.4 kbps SRBs for DCCH / (Payload size 128)" |  |  | 18.3.2.25.3
Void
| 18.3.2.25.4 | Void
|  |  | 18.3.2.26.1 | Interactive or background / UL:64 DL: 64 kbps / PS RAB + UL:3.4 DL:3.4 kbps SRBs for DCCH / Payload 320, Physical Configuration 1
Rel-7 | C507 | UE supporting 7.68 Mcps TDD option and reference radio bearer configuration "Interactive or background / UL:64 DL: 64 kbps / PS RAB + UL:3.4 DL:3.4 kbps SRBs for DCCH / (Payload 320)"
18.3.2.26.2 | Interactive or background / UL:64 DL: 64 kbps / PS RAB + UL:3.4 DL:3.4 kbps SRBs for DCCH / Payload 128, Physical Configuration 2 | Rel-7 | C746 | UE supporting 7.68 Mcps TDD option and reference radio bearer configuration "Interactive or background / UL:64 DL: 64 kbps / PS RAB + UL:3.4 DL:3.4 kbps SRBs for DCCH / (Payload 128)"
|  | 18.3.2.27.1 | Interactive or background / UL:64 DL:128 kbps / PS RAB + UL:3.4 DL:3.4 kbps SRBs for DCCH / Payload 320, Physical Configuration 1 | Rel-7
C508 | UE supporting 7.68 Mcps TDD option and reference radio bearer configuration "Interactive or background / UL:64 DL:128 kbps / PS RAB + UL:3.4 DL:3.4 kbps SRBs for DCCH / (Payload 320)" |  |  | 18.3.2.27.2
Interactive or background / UL:64 DL:128 kbps / PS RAB + UL:3.4 DL:3.4 kbps SRBs for DCCH / Payload 128, Physical Configuration 2 | Rel-7 | C747 | UE supporting 7.68 Mcps TDD option and reference radio bearer configuration "Interactive or background / UL:64 DL:128 kbps / PS RAB + UL:3.4 DL:3.4 kbps SRBs for DCCH / (Payload 128)"
| 18.3.2.28.1 | Interactive or background / UL:128 DL:128 kbps / PS RAB + UL:3.4 DL:3.4 kbps SRBs for DCCH / Payload 320, Physical Configuration 1 | Rel-7 | C509
UE supporting 7.68 Mcps TDD option and reference radio bearer configuration "Interactive or background / UL:128 DL:128 kbps / PS RAB + UL:3.4 DL:3.4 kbps SRBs for DCCH / (Payload 320)" |  |  | 18.3.2.28.2 | Interactive or background / UL:128 DL:128 kbps / PS RAB + UL:3.4 DL:3.4 kbps SRBs for DCCH / Payload 128, Physical Configuration 2
Rel-7 | C748 | UE supporting 7.68 Mcps TDD option and reference radio bearer configuration "Interactive or background / UL:128 DL:128 kbps / PS RAB + UL:3.4 DL:3.4 kbps SRBs for DCCH / (Payload 128)"
18.3.2.29.1 | Interactive or background / UL:64 DL:144 kbps / PS RAB + UL:3.4 DL: 3.4 kbps SRBs for DCCH / Payload 320, Physical Configuration 1 | Rel-7 | C510 | UE supporting 7.68 Mcps TDD option and reference radio bearer configuration "Interactive or background / UL:64 DL:144 kbps / PS RAB + UL:3.4 DL: 3.4 kbps SRBs for DCCH / (Payload 320)"
|  | 18.3.2.29.2 | Interactive or background / UL:64 DL:144 kbps / PS RAB + UL:3.4 DL: 3.4 kbps SRBs for DCCH / Payload 128, Physical Configuration 2 | Rel-7
C749 | UE supporting 7.68 Mcps TDD option and reference radio bearer configuration "Interactive or background / UL:64 DL:144 kbps / PS RAB + UL:3.4 DL: 3.4 kbps SRBs for DCCH / (Payload 128)" |  |  | 18.3.2.30.1
Interactive or background / UL:144 DL:144 kbps / PS RAB + UL:3.4 DL: 3.4 kbps SRBs for DCCH / Payload 320, TTI 20 ms | Rel-7 | C511 | UE supporting 7.68 Mcps TDD option and reference radio bearer configuration "Interactive or background / UL:144 DL:144 kbps / PS RAB + UL:3.4 DL: 3.4 kbps SRBs for DCCH/ (20ms TTI)"
| 18.3.2.30.2 | Interactive or background / UL:144 DL:144 kbps / PS RAB + UL:3.4 DL: 3.4 kbps SRBs for DCCH / Payload 128, TTI 40 ms | Rel-7 | C750
UE supporting 7.68 Mcps TDD option and reference radio bearer configuration "Interactive or background / UL:144 DL:144 kbps / PS RAB + UL:3.4 DL: 3.4 kbps SRBs for DCCH/ (40ms TTI)" |  |  | 18.3.2.31.1 | Interactive or background / UL:64 DL:256 kbps / PS RAB + UL:3.4 DL: 3.4 kbps SRBs for DCCH /10 ms
Rel-7 | C512 | UE supporting 7.68 Mcps TDD option and reference radio bearer configuration "Interactive or background / UL:64 DL:256 kbps / PS RAB + UL:3.4 DL: 3.4 kbps SRBs for DCCH /10 ms "
18.3.2.31.2 | Interactive or background / UL:64 DL:256 kbps / PS RAB + UL:3.4 DL: 3.4 kbps SRBs for DCCH /20 ms | Rel-7 | C751 | UE supporting 7.68 Mcps TDD option and reference radio bearer configuration "Interactive or background / UL:64 DL:256 kbps / PS RAB + UL:3.4 DL: 3.4 kbps SRBs for DCCH /20 ms "
|  | 18.3.2.32.1 | Interactive or background / UL:64 DL:384 kbps / PS RAB + UL:3.4 DL: 3.4 kbps SRBs for DCCH / 10 ms | Rel-7
C513 | UE supporting 7.68 Mcps TDD option and reference radio bearer configuration "Interactive or background / UL:64 DL:384 kbps / PS RAB + UL:3.4 DL: 3.4 kbps SRBs for DCCH / 10 ms " |  |  | 18.3.2.32.2
Interactive or background / UL:64 DL:384 kbps / PS RAB + UL:3.4 DL: 3.4 kbps SRBs for DCCH / 20 ms | Rel-7 | C752 | UE supporting 7.68 Mcps TDD option and reference radio bearer configuration "Interactive or background / UL:64 DL:384 kbps / PS RAB + UL:3.4 DL: 3.4 kbps SRBs for DCCH / 20 ms "
| 18.3.2.33.1 | Interactive or background / UL:128 DL:384 kbps / PS RAB + UL:3.4 DL:3.4 kbps SRBs for DCCH / 10 ms | Rel-7 | C514
UE supporting LCRTDD and reference radio bearer configuration "Interactive or background / UL:128 DL:384 kbps / PS RAB + UL:3.4 DL:3.4 kbps SRBs for DCCH / 10 ms " |  |  | 18.3.2.33.2 | Interactive or background / UL:128 DL:384 kbps / PS RAB + UL:3.4 DL:3.4 kbps SRBs for DCCH / 20 ms
Rel-7 | C753 | UE supporting 7.68 Mcps TDD option and reference radio bearer configuration "Interactive or background / UL:128 DL:384 kbps / PS RAB + UL:3.4 DL:3.4 kbps SRBs for DCCH / 20 ms "
18.3.2.34.1 | Interactive or background / UL:384 DL:384 kbps / PS RAB + UL:3.4 DL:3.4 kbps SRBs for DCCH / 10 ms | Rel-7 | C515 | UEs supporting 7.68 Mcps TDD option and reference radio bearer configuration "Interactive or background / UL:384 DL:384 kbps / PS RAB + UL:3.4 DL:3.4 kbps SRBs for DCCH / 10 ms "
|  | 18.3.2.34.2 | Interactive or background / UL:384 DL:384 kbps / PS RAB + UL:3.4 DL:3.4 kbps SRBs for DCCH / 20 ms | Rel-7
C754 | UE supporting 7.68 Mcps TDD option and reference radio bearer configuration "Interactive or background / UL:384 DL:384 kbps / PS RAB + UL:3.4 DL:3.4 kbps SRBs for DCCH / 20 ms " |  |  | 18.3.2.35.1
Interactive or background / UL:64 DL:2048 kbps / PS RAB + UL:3.4 DL:3.4 kbps SRBs for DCCH / 10 ms | Rel-7 | C516 | UE supporting 7.68 Mcps TDD option and reference radio bearer configuration "Interactive or background / UL:64 DL:2048 kbps / PS RAB + UL:3.4 DL:3.4 kbps SRBs for DCCH / 10 ms "
| 18.3.2.35.2 | Interactive or background / UL:64 DL:2048 kbps / PS RAB + UL:3.4 DL:3.4 kbps SRBs for DCCH / 20 ms | Rel-7 | C755
UE supporting 7.68 Mcps TDD option and reference radio bearer configuration "Interactive or background / UL:64 DL:2048 kbps / PS RAB + UL:3.4 DL:3.4 kbps SRBs for DCCH / 20 ms " |  |  | 18.3.3 | Combinations on PDSCH, SCCPCH, PUSCH and PRACH
18.3.3.1 | Interactive or background / UL: 64 DL: 256 kbps / PS RAB + UL: 3.4/16.8 DL: 3.4/33.6 kbps SRBs for DCCH, CCCH and BCCH + UL: 16.8 DL: 16 kbps SRBs for SHCCH | Rel-7 | C517 | UE supporting 7.68 Mcps TDD option PDSCH, PUSCH and reference radio bearer configuration “Interactive or background / UL:64 DL:256 kbps / PS RAB + UL: 3.4/16.8 DL:3.4/ 33.6 kbps SRBs for DCCH, CCCH and BCCH + UL:16.8 DL: 16 kbps SRBs for SHCCH”
|  | 18.3.3.2 | Interactive or background / UL: 64 DL: 384 kbps / PS RAB + UL: 16.8 DL: 33.6 kbps SRBs for DCCH, CCCH and BCCH + UL: 16.8 DL: 16 kbps SRBs for SHCCH | Rel-7
C518 | UE supporting 7.68 Mcps TDD option PDSCH, PUSCH and reference radio bearer configuration “Interactive or background / UL: 64 DL: 384 kbps / PS RAB + UL: 16.8 DL: 33.6 kbps SRBs for DCCH, CCCH and BCCH + UL: 16.8 DL: 16 kbps SRBs for SHCCH” |  |  | 18.3.3.3
Interactive or background / UL: 64 DL: 2048 kbps/ PS RAB + UL: 16.8 DL: 33.6 kbps SRBs for DCCH, CCCH and BCCH + UL: 16.8 DL: 16 kbps SRBs for SHCCH | Rel-7 | C519 | UE supporting 7.68 Mcps TDD option PDSCH, PUSCH and reference radio bearer configuration “Interactive or background / UL: 64 DL: 2048 kbps/ PS RAB + UL: 16.8 DL: 33.6 kbps SRBs for DCCH, CCCH and BCCH + UL: 16.8 DL: 16 kbps SRBs for SHCCH”
| 18.3.3.4 | Interactive or background / UL: 384 DL: 2048 kbps / PS RAB + UL: 3.4 DL: 16.8 kbps SRBs for DCCH, CCCH and BCCH + UL: 16.8 DL: 16 kbps SRBs for SHCCH | Rel-7 | C520
UE supporting 7.68 Mcps TDD option PDSCH, PUSCH and reference radio bearer configuration “Interactive or background / UL: 384 DL: 2048 kbps / PS RAB + UL: 3.4 DL: 16.8 kbps SRBs for DCCH, CCCH and BCCH + UL: 16.8 DL: 16 kbps SRBs for SHCCH” |  |  | 18.3.4 | Combinations on PDSCH, SCCPCH, DPCH, PUSCH and PRACH
18.3.4.1 | Conversational / speech / UL: 12.2 DL: 12.2 kbps / CS RAB + UL: 3.4 DL: 3.4 kbps SRBs for DCCH + Interactive or background / UL: 64 DL: 256 kbps / PS RAB + UL: 16.8 kbps SRBs for CCCH and SHCCH + DL: 33.6 kbps SRBs for CCCH SHCCH and BCCH | Rel-7 | C521 | UE supporting 7.68 Mcps TDD option PDSCH, PUSCH and reference radio bearer configuration “Conversational / speech / UL: 12.2 DL: 12.2 kbps / CS RAB + UL: 3.4 DL: 3.4 kbps SRBs for DCCH + Interactive or background / UL: 64 DL: 256 kbps / PS RAB + UL: 16.8 kbps SRBs for CCCH and SHCCH + DL: 33.6 kbps SRBs for CCCH SHCCH and BCCH”
|  | 18.3.4.2 | Conversational / speech / UL: 12.2 DL: 12.2 kbps / CS RAB + UL: 3.4 DL: 3.4 kbps SRBs for DCCH + Interactive or background / UL: 64 DL: 384 kbps / PS RAB + UL: 16.8 kbps SRBs for CCCH and SHCCH+ DL: 33.6 kbps SRBs for CCCH SHCCH and BCCH | Rel-7
C522 | UE supporting 7.68 Mcps TDD option PDSCH, PUSCH and reference radio bearer configuration “Conversational / speech / UL: 12.2 DL: 12.2 kbps / CS RAB + UL: 3.4 DL: 3.4 kbps SRBs for DCCH + Interactive or background / UL: 64 DL: 384 kbps / PS RAB + UL: 16.8 kbps SRBs for CCCH and SHCCH+ DL: 33.6 kbps SRBs for CCCH SHCCH and BCCH” |  |  | 18.3.4.3
Conversational / speech / UL: 12.2 DL: 12.2 kbps / CS RAB + UL: 3.4 DL: 3.4 kbps SRBs for DCCH + Interactive or background / UL: 64 DL: 2048 kbps / PS RAB + UL: 16.8 kbps SRBs for CCCH and SHCCH + DL: 33.6 kbps SRBs for CCCH SHCCH and BCCH | Rel-7 | C523 | UE supporting 7.68 Mcps TDD option PDSCH, PUSCH and reference radio bearer configuration “Conversational / speech / UL: 12.2 DL: 12.2 kbps / CS RAB + UL: 3.4 DL: 3.4 kbps SRBs for DCCH + Interactive or background / UL: 64 DL: 2048 kbps / PS RAB + UL: 16.8 kbps SRBs for CCCH and SHCCH + DL: 33.6 kbps SRBs for CCCH SHCCH and BCCH”
| 18.3.5 | Combinations on SCCPCH
|  |  | 18.3.5.1 | Stand-alone signalling RB for PCCH
Rel-7 | C524 | UE supporting 7.68 Mcps TDD option and reference radio bearer configuration “Stand-alone signalling RB for PCCH”
18.3.5.2 | Interactive/Background 32 kbps PS RAB + SRBs for CCCH + SRB for DCCH + SRB for BCCH | Rel-7 | C525 | UE supporting 7.68 Mcps TDD option and reference radio bearer configuration “Interactive/Background 32 kbps PS RAB + SRBs for CCCH + SRB for DCCH + SRB for BCCH”
|  | 18.3.5.3 | Interactive/Background 32 kbps RAB + SRB for PCCH + SRB for CCCH + SRB for DCCH + SRB for BCCH | Rel-7
C526 | UE supporting 7.68 Mcps TDD option and reference radio bearer configuration “Interactive/Background 32 kbps RAB + SRB for PCCH + SRB for CCCH + SRB for DCCH + SRB for BCCH” |  |  | 18.3.5.4
RB for + SRB for CCCH +SRB for BCCH | Rel-7 | C527 | UE supporting 7.68 Mcps TDD option and reference radio bearer configuration “RB for + SRB for CCCH +SRB for BCCH”
| 18.3.5.5 | 64.8kbps RB for with 80 ms | Rel-7 | C555
UEs supporting 7.68Mcps TDD option and PS domain services and MBMS services. |  |  | 18.3.5.6 | 129.6 kbps RB for with 80 ms
Rel-7 | C611 | UEs supporting 7.68Mcps TDD option and PS domain services and MBMS services.
18.3.5.7 | 259.2 kbps RB for with 40 ms | Rel-7 | C612 | UEs supporting 7.68Mcps TDD option and PS domain services and MBMS services.
|  | 18.3.5.8 | 124.4 kbps RB for MBSFN with 80 ms | Rel-7
C613 | UEs supporting 7.68Mcps TDD and PS domain and MBMS broadcast services in MBSFN mode and 124.4 kbps RB for MBSFN with 80 ms TTI. |  |  | 18.3.5.9
320.4 kbps RB for MBSFN with 80 ms | Rel-7 | C614 | UEs supporting 7.68Mcps TDD and PS domain and MBMS broadcast services in MBSFN mode and 320.4 kbps RB for MBSFN with 80 ms TTI.
| 18.3.5.10 | 497.6 kbps RB for MBSFN with 80 ms | Rel-7 | C615
UEs supporting 7.68Mcps TDD and PS domain and MBMS broadcast services in MBSFN mode and 497.6 kbps RB for MBSFN with 80 ms TTI. |  |  | 18.3.6 | Combinations on PRACH
18.3.6.1 | SRB for CCCH + SRB for DCCH | Rel-7 | C528 | UE supporting 7.68 Mcps TDD option and reference radio bearer configuration “SRB for CCCH + SRB for DCCH”
|  | 18.3.6.2 | Interactive/Background 12.8 kbps PS RAB + SRB for CCCH + SRB for DCCH | Rel-7
C529 | UE supporting 7.68 Mcps TDD option and reference radio bearer configuration “Interactive/Background 12.8 kbps PS RAB + SRB for CCCH + SRB for DCCH” |  |  | 18.3.6.3
Interactive/Background 12.8 kbps PS RAB + Interactive/Background 12.8 kbps PS RAB + SRB for CCCH + SRB for DCCH | Rel-7 | C530 | UE supporting 7.68 Mcps TDD option and reference radio bearer configuration “Interactive/Background 12.8 kbps PS RAB + Interactive/Background 12.8 kbps PS RAB + SRB for CCCH + SRB for DCCH”
| 18.3.7 | Combinations on DPCH and HS-PDSCH
|  |  | 18.3.7.1 | Interactive or background / UL:64 DL: [max bit rate depending on UE category] / PS RAB + UL:3.4 DL:3.4 kbps SRBs for DCCH
Rel-7 | C534 | UE supporting 7.68 Mcps TDD option, HS-DSCH and reference radio bearer configuration “Interactive or background / UL:64 DL: [max bit rate depending on UE category] / PS RAB + UL:3.4 DL:3.4 kbps SRBs for DCCH”
18.3.7.2 | Interactive or background / UL:: [max bit rate depending on UE category] / PS RAB + UL::3.4 kbps SRBs for DCCH | Rel-7 | C533 | UE supporting 7.68 Mcps TDD option, HS-DSCH and reference radio bearer configuration “Interactive or background / UL:: [max bit rate depending on UE category] / PS RAB + UL::3.4 kbps SRBs for DCCH”
|  | 18.3.7.3 | Interactive or background / UL:384 DL: [max bit rate depending on UE category] / PS RAB + UL:3.4 DL:3.4 kbps SRBs for DCCH | Rel-7
C532 | UE supporting 7.68 Mcps TDD option, HS-DSCH and reference radio bearer configuration “Interactive or background / UL:384 DL: [max bit rate depending on UE category] / PS RAB + UL:3.4 DL:3.4 kbps SRBs for DCCH” |  |  | 18.3.7.4
Conversational / speech / UL:12.2 DL:12.2 kbps / CS RAB + Interactive or background / UL:384 DL:[Bit rate depending on the UE category] / PS RAB + UL:3.4 DL:3.4 kbps SRBs for DCCH | Rel-7 | C535 | UE supporting 7.68 Mcps TDD option, HS-DSCH, PS and CS simultaneously and reference radio bearer configuration “Conversational / speech / UL:12.2 DL:12.2 kbps / CS RAB + Interactive or background / UL:384 DL:[Bit rate depending on the UE category] / PS RAB + UL:3.4 DL:3.4 kbps SRBs for DCCH”
| 18.3.7.5 | Conversational / speech / UL:12.2 DL:12.2 kbps / CS RAB + Interactive or background / UL: 64 DL:[Bit rate depending on the UE category] / PS RAB + UL:3.4 DL:3.4 kbps SRBs for DCCH | Rel-7 | C536
UE supporting 7.68 Mcps TDD option, HS-DSCH, PS and CS simultaneously and reference radio bearer configuration “Conversational / speech / UL:12.2 DL:12.2 kbps / CS RAB + Interactive or background / UL: 64 DL:[Bit rate depending on the UE category] / PS RAB + UL:3.4 DL:3.4 kbps SRBs for DCCH” |  |  | 18.3.7.6 | Conversational / unknown / UL:64 DL:64 kbps / CS RAB + Interactive or background / UL:384 DL:[Bit rate depending on the UE category] / PS RAB + UL:3.4 DL:3.4 kbps SRBs for DCCH
Rel-7 | C537 | UE supporting 7.68 Mcps TDD option, HS-DSCH, PS and CS simultaneously and reference radio bearer configuration “Conversational / unknown / UL:64 DL:64 kbps / CS RAB + Interactive or background / UL:384 DL:[Bit rate depending on the UE category] / PS RAB + UL:3.4 DL:3.4 kbps SRBs for DCCH”
18.3.7.7 | Conversational / unknown / UL:64 DL:64 kbps / CS RAB + Interactive or background / UL:64 DL:[Bit rate depending on the UE category] / PS RAB + UL:3.4 DL:3.4 kbps SRBs for DCCH | Rel-7 | C538 | UE supporting 7.68 Mcps TDD option, HS-DSCH, PS and CS simultaneously and reference radio bearer configuration “Conversational / unknown / UL:64 DL:64 kbps / CS RAB + Interactive or background / UL:64 DL:[Bit rate depending on the UE category] / PS RAB + UL:3.4 DL:3.4 kbps SRBs for DCCH”
|  | 18.3.7.8 | Interactive or background / UL:384 DL:[Bit rate depending on the UE category] / PS RAB + Interactive or background / UL:384 DL:[Bit rate depending on the UE category] / PS RAB + UL:3.4 DL:3.4 kbps SRBs for DCCH | Rel-7
C539 | UE supporting 7.68 Mcps TDD option, HS-DSCH and reference radio bearer configuration “Interactive or background / UL:384 DL:[Bit rate depending on the UE category] / PS RAB + Interactive or background / UL:384 DL:[Bit rate depending on the UE category] / PS RAB + UL:3.4 DL:3.4 kbps SRBs for DCCH” |  |  | 18.3.7.9
Interactive or background / UL:64 DL:[Bit rate depending on the UE category] / PS RAB + Interactive or background / UL:64 DL:[Bit rate depending on the UE category] / PS RAB + UL:3.4 DL:3.4 kbps SRBs for DCCH | Rel-7 | C540 | UE supporting 7.68 Mcps TDD option, HS-DSCH and reference radio bearer configuration “Interactive or background / UL:64 DL:[Bit rate depending on the UE category] / PS RAB + Interactive or background / UL:64 DL:[Bit rate depending on the UE category] / PS RAB + UL:3.4 DL:3.4 kbps SRBs for DCCH”
| 18.3.7.10 | Streaming / unknown / UL:128 DL: [guaranteed 128, max bit rate depending on UE category] kbps / PS RAB + Interactive or background / UL:128 DL: [max bit rate depending on UE category] / PS RAB + UL:3.4 DL:3.4 kbps SRBs for DCCH | Rel-7 | C541
UE supporting 7.68 Mcps TDD option, HS-DSCH and reference radio bearer configuration “Streaming / unknown / UL:128 DL: [guaranteed 128, max bit rate depending on UE category] kbps / PS RAB + Interactive or background / UL:128 DL: [max bit rate depending on UE category] / PS RAB + UL:3.4 DL:3.4 kbps SRBs for DCCH” |  |  | 18.3.8 | Combinations on DPCH, HS-PDSCH and E-PUCH
18.3.8.1 | Streaming or interactive or background / UL: [max bit rate depending on UE category and ] DL: [max bit rate depending on UE category] / PS RAB + UL:3.4 DL:3.4 kbps SRBs for DCCH on DCH | Rel-7 | C626 | UEs supporting 7.68 Mcps TDD option and HS-PDSCH and E-PUCH and Streaming or interactive or background / UL: [max bit rate depending on UE category] DL: [max bit rate depending on UE category] / PS RAB + UL:3.4 DL:3.4 kbps SRBs for DCCH
1 Execution: PS |  | 18.3.8.3 | Streaming or interactive or background / UL: [max bit rate depending on UE category and ] DL: [max bit rate depending on UE category] / PS RAB + UL: [max bit rate depending on UE category and ] DL: [max bit rate depending on UE category] SRBs for DCCH on E-DCH and HS-DSCH | Rel-7
C627 | UEs supporting 7.68 Mcps TDD option and HS-PDSCH and E-PUCH and Streaming or interactive or background / UL: [max bit rate depending on UE category] DL: [max bit rate depending on UE category] / PS RAB + UL: [max bit rate depending on UE category] DL: [max bit rate depending on UE category] SRBs for DCCH on E-DCH and HS-DSCH | 1 Execution: PS |  | 18.3.8.4
Conversational / speech / UL:12.2 DL:12.2 kbps / CS RAB + Streaming or interactive or background / UL: [max bit rate depending on UE category and ] DL: [max bit rate depending on UE category] / PS RAB + UL:3.4 DL:3.4 kbps SRBs for DCCH | Rel-7 | C628 | UEs supporting 7.68 Mcps TDD option and HS-PDSCH and E-PUCH and PS and CS simultaneously and Conversational / speech / UL:12.2 DL:12.2 kbps / CS RAB + Streaming or interactive or background / UL: [max bit rate depending on UE category] DL: [max bit rate depending on UE category] / PS RAB + UL:3.4 DL:3.4 kbps SRBs for DCCH | 1 Execution: PS
| 18.3.8.5 | Streaming or interactive or background / UL:[max bit rate depending on UE category and ] DL: [max bit rate depending on UE category] kbps / PS RAB + Streaming or interactive or background / UL: [max bit rate depending on UE category and ] DL: [max bit rate depending on UE category] / PS RAB + UL:[max bit rate depending on UE category and ] DL:3.4 kbps SRBs for DCCH on E-DCH and DL DCH | Rel-7 | C629
Table 1a: Applicability of tests Conditions
C01 IF A.1/1 THEN R N/A
C01a IF A.1/1 AND A.1/12 THEN R N/A
C01b IF A.1/1 AND A.1/13 AND ([56]A.4.5-2/3 OR [56]A.4.5-2/4) THEN R N/A
C01c IF A.1/1 AND A.1/13 AND [56]A.4.5-2/4 THEN R N/A
C01d IF A.1/1 AND ( (A.3/1 AND A.20/81) OR A.3/2 )THEN R N/A
C02 IF A.1/2 OR A.1/3 OR A.1/8 THEN R N/A
C03 IF A.1/3 THEN R N/A
C04 IF A.1/1 A.2/2 THEN R N/A
C05 IF A.1/1 A.1/4 AND NOT [52] A.2/49 THEN R N/A
C05a IF A.1/1 A.1/12 AND A.1/4 AND NOT [52] A.2/49 THEN R N/A
C05d IF A.1/1 AND ( (A.3/1 AND A.20/81) OR A.3/2) AND A.1/4 THEN R N/A
C06 IF A.1/1 A.3/2 THEN R N/A
C07 Void
C08 Void
C09 IF A.1/1 NOT A.20/3 THEN R N/A
C10 IF A.20/4 THEN R N/A
C11 IF A.20/5 THEN R N/A
C12 IF A.3/2 THEN R N/A
C13 IF A.2/1 OR A.2/2 OR A.10/2 THEN R N/A
C14 IF A.20/4 OR A.20/5 THEN R N/A
C15 Void
C16 Void
C17 IF A.3/2 A.20/7 THEN R N/A
C18 IF A.2/3 THEN R N/A
C19 Void
C20 IF A.2/4 THEN R N/A
C21 IF A.20/8 A.3/1 THEN R N/A
C22 IF A.20/9 A.3/1 THEN R N/A
C23 IF A.3/1 THEN R N/A
C24 IF A.20/11 A.3/1 THEN R N/A
C25 IF A.20/12 A.3/1 THEN R N/A
C26 IF A.2/5 THEN R N/A
C27 IF A.2/6 THEN R N/A
C28 IF A.20/8 A.3/2 THEN R N/A
C29 IF A.20/9 A.3/2 THEN R N/A
C30 IF A.3/2 A.20/31THEN R N/A
C31 IF A.20/11 A.20/31 A.3/2 THEN R N/A
C32 IF A.20/12 A.20/31 A.3/2 THEN R N/A
C33 IF A.20/13 A.3/1 THEN R N/A
C34 IF A.20/14 A.2/4 A.3/1 THEN R N/A
C35 IF A.20/15 A.3/1 AND A.2/4 THEN R N/A
C36 Void
C36d IF A.20/16 A.3/1 AND A.2/4 AND A.20/81 THEN R N/A
C37 IF A.20/13 A.3/2 THEN R N/A
C38 IF A.20/14 A.2/6 THEN R N/A
C39 Void
C40 Void
C41 IF (NOT A.20/17) (NOT A.20/6) A.20/5 THEN R N/A
C42 Void
C43 Void
C44 Void
C45 Void
C46 Void
C47 Void
C48 Void
C49 Void
C50 Void
C51 Void
C52 IF (A.1/2 OR A.1/3 OR A.1/8) A.3/2 THEN R N/A
C53 IF A.1/3 AND A.3/2 THEN R ELSE N/A
C54 Void
C55 Void
C56 IF (A.1/2 OR A.1/3) A.1/4 AND NOT [52] A.2/49 THEN R N/A
C57 IF A.1/1 A.18c/5a THEN R N/A
C58 IF C434 AND C57 THEN O ELSE IF (A.1/1 A.18c/7a) THEN R N/A
C59 IF ((A.1/2 OR A.1/3 OR A.1/8) A.1/4) (A.2/1 OR A.2/2) THEN R N/A
C60 IF ((A.1/2 OR A.1/3 OR A.1/8) A.1/4) A.3/1 (A.4/1 OR A.4/2 OR A.4/3 OR A.4/4 OR A.4/5 OR A.4/6 OR A.4/7 OR A.4/8 OR A.4/9 OR A.4/10 OR A.4/11 OR A.4/12 OR A.4/13 OR A.4/14 OR A.4/15 OR A.4/16 OR A.4/17 OR A.4/18 OR A.4/19 OR A.4/20 OR A.4/21) THEN R N/A
C61 IF A.1/1 A.18e/4 A.2/7 THEN R N/A
C62 IF A.3/2 A.20/7 A.20/26 THEN R N/A
C62a IF A.3/2 A.20/7 A.20/26a THEN R N/A
C62b IF A.13/3 AND C62a THEN R N/A
C63 Void
C64 IF A.1/1 A.18e/5 THEN R N/A
C65 IF A.1/1 A.18f/2 THEN R N/A
C66 IF A.18a/7 THEN R N/A
C67 IF A.18b/6 OR A.18b/9 THEN R N/A
C68 IF A.1/3 A.18g/9 THEN R N/A
C69 IF A.1/3 A.18g/10 THEN R N/A
C70 IF A.1/3 A.18g/11 THEN R N/A
C71 IF A.1/3 A.18g/12 THEN R N/A
C72 IF A.1/3 A.18g/13.1 THEN R N/A
C73 IF A.1/3 A.18g/13.2 THEN R N/A
C74 IF A.1/3 A.18g/14.1 THEN R N/A
C75 IF A.1/3 A.18g/14.2 THEN R N/A
C76 IF C422 THEN O ELSE IF (A.1/1 A.18c/23a.2) THEN R N/A
C77 IF A.3/2 A.20/42 THEN R N/A
C78 IF A.3/3 A.20/42 THEN R N/A
C79 IF A.3/2 A.20/35 THEN R N/A
C80 Void
C81 Void
C82 Void
C83 Void
C84 Void
C85 Void
C86 Void
C87 Void
C88 IF A.3/3 THEN R N/A.
C88d IF A.3/3 AND A.20/81 THEN R N/A.
C89 IF (A.1/1 A.1/4) A.3/2 A.20/26 THEN R N/A
C90 IF A.1/1 A.3/3 THEN R N/A
C90d IF A.1/1 AND A.3/3 AND A.20/81THEN R N/A
C91 IF (A.1/2 OR A.1/3 OR A.1/8) A.3/3 THEN R N/A
C92 Void
C93 IF A.20/29 THEN R N/A
C94 IF A.20/29 A.20/30 THEN R N/A
C95 IF A.1/1 A.1/4 (A.2/1 OR A.2/2) A.3/1 THEN R N/A
C96 IF A.2/2 THEN R N/A
C97 Void
C98 IF A.3/1 THEN R N/A.
C98d IF A.3/1 AND A.20/81 THEN R N/A.
C98e IF A.3/1 AND A.20/81 AND (NOT A.10/43) THEN R ELSE N/A.
C99 IF (A.3/1 OR A.3/3) A.20/36 THEN R N/A.
C100 IF (A.3/1 OR A.3/3) A.7/30 AND A.20/81 THEN R N/A.
C101 IF A.2/3 A.2/4 THEN R N/A
C102 IF A.2/5 A.2/6 THEN R N/A
C103 IF A.3/3 (NOT A.20/38 ) THEN R N/A
C104 Void
C105 Void
C106 Void
C107 IF A.1/1 A.18c/1 THEN R N/A
C108 IF A.1/1 A.18c/2 THEN R N/A
C109 IF A.1/1 A.18c/3 THEN R N/A
C110 IF C420 OR C434 THEN O ELSE IF (A.1/1 A.18c/4) THEN R N/A
C111 IF A.1/1 A.18c/5 THEN R N/A
C112 IF A.1/1 A.18c/6 THEN R N/A
C113 IF A.1/1 A.18c/7 THEN R N/A
C114 IF A.1/1 A.18c/8 THEN R N/A
C115 IF C420 OR C434 THEN O ELSE IF (A.1/1 A.18c/9) THEN R N/A
C116 IF A.1/1 A.18c/10 THEN R N/A
C117 IF A.1/1 A.18c/11 THEN R N/A
C118 IF A.1/1 A.18c/12 THEN R N/A
C119 IF C183 THEN O ELSE IF (A.1/1 A.18c/13.1) THEN R N/A
C120 IF A.1/1 A.18c/13.2 THEN R N/A
C121 IF A.1/1 A.18c/14.1 THEN R N/A
C122 IF C119 THEN O ELSE IF (A.1/1 A.18c/14.2) THEN R N/A
C123 IF C125 THEN O ELSE IF (A.1/1 A.18c/15) THEN R N/A
C124 IF C125 THEN O ELSE IF (A.1/1 A.18c/16) THEN R N/A
C125 IF A.1/1 A.18c/17 THEN R N/A
C126 Void
C127 Void
C128 Void
C129 Void
C130 Void
C131 IF A.1/1 A.18c/23.1 THEN R N/A
C132 IF A.1/1 A.18c/23.2 THEN R N/A
C133 IF A.1/1 A.18c/23.3 THEN R N/A
C134 IF A.1/1 A.18c/23.4 THEN R N/A
C135 Void
C136 IF A.1/1 A.18c/25.1 THEN R N/A
C137 IF A.1/1 A.18c/25.2 THEN R N/A
C138 IF A.1/1 A.18c/25.3 THEN R N/A
C139 IF A.1/1 A.18c/25.4 THEN R N/A
C140 IF C142 THEN O ELSE IF (A.1/1 A.18c/26) THEN R N/A
C141 IF C142 THEN O ELSE IF (A.1/1 A.18c/27) THEN R N/A
C142 IF C151 THEN O ELSE IF (A.1/1 A.18c/28) THEN R N/A
C143 IF A.1/1 A.18c/29 THEN R N/A
C144 IF A.1/1 A.18c/30 THEN R N/A
C145 IF C142 THEN O ELSE IF (A.1/1 A.18c/31.1) THEN R N/A
C146 IF A.1/1 A.18c/31.2 THEN R N/A
C147 IF C142 THEN O ELSE IF (A.1/1 A.18c/32.1) THEN R N/A
C148 IF C151 OR C172 THEN O ELSE IF (A.1/1 A.18c/32.2) THEN R N/A
C149 IF A.1/1 A.18c/33.1 THEN R N/A
C150 IF A.1/1 A.18c/33.2 THEN R N/A
C151 IF A.1/1 A.18c/34.1 THEN R N/A
C152 IF A.1/1 A.18c/34.2 THEN R N/A
C153 IF A.1/1 A.13/2 AND A.18c/35.1 THEN R N/A
C154 IF A.1/1 A.13/2 AND A.18c/35.2 THEN R N/A
C155 Void
C156 Void
C157 Void
C158 Void
C159 IF A.1/1 A.3/3 AND A.18c/38.1 THEN R N/A
C160 IF A.1/1 A.3/3 AND A.18c/38.2 THEN R N/A
C161 IF A.1/1 A.3/3 AND A.18c/38.3 THEN R N/A
C162 IF A.1/1 A.3/3 AND A.18c/38.4 THEN R N/A
C163 IF A.1/1 A.3/3 AND A.18c/39.1 THEN R N/A
C164 IF A.1/1 A.3/3 AND A.18c/39.2 THEN R N/A
C165 IF A.1/1 A.3/3 AND A.18c/39.3 THEN R N/A
C166 IF A.1/1 A.3/3 AND A.18c/39.4 THEN R N/A
C167 IF C172 THEN O ELSE IF (A.1/1 A.3/3 AND A.18c/40) THEN R N/A
C168 IF C172 THEN O ELSE IF (A.1/1 A.3/3 AND A.18c/41) THEN R N/A
C169 IF C172 THEN O ELSE IF (A.1/1 A.3/3 AND A.18c/42.1) THEN R N/A
C170 IF A.1/1 A.3/3 AND A.18c/42.2 THEN R N/A
C171 IF A.1/1 A.3/3 AND A.18c/43.1 THEN R N/A
C172 IF A.1/1 A.3/3 AND A.18c/43.2 THEN R N/A
C173 IF A.1/1 A.3/3 AND A.13/2 AND A.18c/44.1 THEN R N/A
C174 IF A.1/1 A.3/3 AND A.13/2 AND A.18c/44.2 THEN R N/A
C175 IF A.1/1 A.18c/45 THEN R N/A
C176 Void
C177 Void
C178 Void
C179 IF A.1/1 A.18c/49.1 THEN R N/A
C180 IF A.1/1 A.18c/49.2 THEN R N/A
C181 IF A.1/1 A.18c/50.1 THEN R N/A
C182 IF A.1/1 A.18c/50.2 THEN R N/A
C183 IF A.1/1 A.3/3 AND A.18c/51.1 THEN R N/A
C184 IF A.1/1 A.3/3 AND A.18c/51.2 THEN R N/A
C185 IF A.1/1 A.3/3 AND A.18c/52.1 THEN R N/A
C186 IF A.1/1 A.3/3 AND A.18c/52.2 THEN R N/A
C187 IF A.1/1 A.3/3 AND A.18c/53.1 THEN R N/A
C188 IF A.1/1 A.3/3 AND A.18c/53.2 THEN R N/A
C189 Void
C190 Void
C191 Void
C192 Void
C193 IF A.1/1 A.18d/2.1 THEN R N/A
C194 IF A.1/1 A.18d/2.2 THEN R N/A
C195 IF A.1/1 A.13/2 AND A.18d/3.1 THEN R N/A
C196 IF A.1/1 A.13/2 AND A.18d/3.2 THEN R N/A
C197 Void
C198 Void
C199 IF A.1/1 A.3/3 AND A.18d/5.1 THEN R N/A
C200 IF A.1/1 A.3/3 AND A.18d/5.2 THEN R N/A
C201 IF A.1/1 A.3/3 AND A.13/2 AND A.18d/6.1 THEN R N/A
C202 IF A.1/1 A.3/3 AND A.13/2 AND A.18d/6.2 THEN R N/A
C203 IF A.1/1 A.18e/1 THEN R N/A
C204 IF A.1/1 A.18e/2 THEN R N/A
C205 IF A.1/1 A.18e/3 THEN R N/A
C206 IF A.1/1 A.18f/1 THEN R N/A
C207 Void
C208 IF (A.1/2 OR A.1/3) A.2/2 THEN R N/A
C209 Void
C210 Void
C211 IF A.3/3 A.20/39 THEN R N/A
C212 IF A.3/2 A.20/40 THEN R N/A
C213 IF A.3/2 A.19a/1 THEN R N/A
C214 IF A.3/2 A.19a/1 A.19a/3 A.19a/4 THEN R N/A
C215 IF A.3/2 A.19a/1 A.19a/2 THEN R N/A
C216 IF A.3/2 A.2/7 A.19b/1 THEN R N/A
C217 IF A.3/2 A.19b/1 A.19b/3 THEN R N/A
C218 IF A.3/2 A.2/7 A.19b/1 A.19b/2 THEN R N/A
C219 IF A.2/7 THEN R N/A
C220 IF A.1/3 A.18g/1 THEN R N/A
C221 IF A.1/3 A.18g/2 THEN R N/A
C222 IF A.1/3 A.18g/3 THEN R N/A
C223 IF A.1/3 A.18g/4 THEN R N/A
C224 IF A.1/3 A.18g/5 THEN R N/A
C225 IF A.1/3 A.18g/6 THEN R N/A
C226 IF A.1/3 A.18g/7 THEN R N/A
C227 IF A.1/3 A.18g/8 THEN R N/A
C228 Void
C291 IF A.1/3 A.18g/15 THEN R N/A
C292 IF A.1/3 A.18g/16 THEN R N/A
C293 IF A.1/3 A.18g/17 THEN R N/A
C294 IF A.1/3 A.18g/18 THEN R N/A
C295 IF A.1/3 A.18g/19 THEN R N/A
C296 IF A.1/3 A.18g/23.1 THEN R N/A
C297 IF A.1/3 A.18g/23.2 THEN R N/A
C298 IF A.1/3 A.18g/23.3 THEN R N/A
C299 IF A.1/3 A.18g/23.4 THEN R N/A
C300 IF A.1/3 A.18g/24.1 THEN R N/A
C301 IF A.1/3 A.18g/24.2 THEN R N/A
C302 IF A.1/3 A.18g/25.1 THEN R N/A
C303 IF A.1/3 A.18g/25.2 THEN R N/A
C304 IF A.1/3 A.18g/25.3 THEN R N/A
C305 IF A.1/3 A.18g/25.4 THEN R N/A
C306 IF A.1/3 A.18g/26 THEN R N/A
C307 IF A.1/3 A.18g/27 THEN R N/A
C308 IF A.1/3 A.18g/28 THEN R N/A
C309 IF A.1/3 A.18g/29 THEN R N/A
C310 IF A.1/3 A.18g/30 THEN R N/A
C311 IF A.3/2 A.20/26 AND A.6/4 AND A.6/3 AND A.20/43 THEN R N/A
C312 IF A.1/3 A.18g/31.1 THEN R N/A
C313 IF A.1/3 A.18g/31.2 THEN R N/A
C314 IF A.1/3 A.18g/32.1 THEN R N/A
C315 IF A.1/3 A.18g/32.2 THEN R N/A
C316 IF A.1/3 A.18g/33.1 THEN R N/A
C317 IF A.1/3 A.18g/33.2 THEN R N/A
C318 IF A.1/3 A.18g/34.1 THEN R N/A
C319 IF A.1/3 A.18g/34.2 THEN R N/A
C320 IF A.1/3 A.18g/35.1 THEN R N/A
C321 IF A.1/3 A.18g/35.2 THEN R N/A
C322 IF A.1/3 A.18g/36.1 THEN R N/A
C323 IF A.1/3 A.18g/36.2 THEN R N/A
C324 IF A.1/3 A.18g/37.1 THEN R N/A
C325 IF A.1/3 A.18g/37.2 THEN R N/A
C326 IF A.1/3 A.18g/38.1 THEN R N/A
C327 IF A.1/3 A.3/3 AND A.18g/38.2 THEN R N/A
C328 IF A.1/3 A.3/3 AND A.18g/38.3 THEN R N/A
C329 IF A.1/3 A.3/3 AND A.18g/38.4 THEN R N/A
C330 IF A.1/3 A.3/3 AND A.18g/39.1 THEN R N/A
C331 IF A.1/3 A.3/3 AND A.18g/39.2 THEN R N/A
C332 IF A.1/3 A.3/3 AND A.18g/39.3 THEN R N/A
C333 IF A.1/3 A.3/3 AND A.18g/39.4 THEN R N/A
C334 IF A.1/3 A.3/3 AND A.18g/40 THEN R N/A
C335 IF A.1/3 A.3/3 AND A.18g/41 THEN R N/A
C336 IF A.1/3 A.3/3 AND A.18g/42.1 THEN R N/A
C337 IF A.1/3 A.3/3 AND A.18g/42.2 THEN R N/A
C338 IF A.1/3 A.3/3 AND A.18g/43.1 THEN R N/A
C339 IF A.1/3 A.3/3 AND A.18g/43.2 THEN R N/A
C340 IF A.1/3 A.3/3 AND A.18g/44.1 THEN R N/A
C341 IF A.1/3 A.3/3 AND A.18g/44.2 THEN R N/A
C342 IF A.1/3 A.18g/45 THEN R N/A
C343 IF A.1/3 A.18g/46 THEN R N/A
C344 IF A.1/3 A.18g/49.1 THEN R N/A
C345 IF A.1/3 A.18g/49.2 THEN R N/A
C346 IF A.1/3 A.18g/50.1 THEN R N/A
C347 IF A.1/3 A.18g/50.2 THEN R N/A
C348 IF A.1/3 A.3/3 AND A.18g/51.1 THEN R N/A
C349 Void
C350 IF A.1/3 A.18g/52.1 THEN R N/A
C351 IF A.1/3 A.18g/52.2 THEN R N/A
C352 IF A.1/3 A.18g/53.1 THEN R N/A
C353 IF A.1/3 A.18g/53.2 THEN R N/A
C354 IF A.1/3 A.18g/54 THEN R N/A
C355 IF A.1/3 A.18h/1 THEN R N/A
C356 IF A.1/1 A.3/1 AND A.20/81 THEN R N/A
C357 IF (A.1/2 OR A.1/3) A.3/1 THEN R N/A
C358 IF A.1/1 A.3/2 A.20/26 THEN R N/A
C359 IF A.1/1 AND A.3/3 AND (A.18a/8 OR A.18a/9) THEN R ELSE N/A
C360 IF A.1/1 A.18c/26 A.1/4 [52] A.2/41 THEN R N/A
C360a IF A.1/1 AND A.18c/26 AND A.1/4 AND [52] A.2/41 AND [52] A.2/75 THEN R ELSE N/A
C361 IF A.1/3 A.18h/2 THEN R N/A
C362 IF A.1/3 A.18h/3 THEN R N/A
C363 IF A.1/3 A.18i/1 THEN R N/A
C364 IF (A.1/2 OR A.1/3) A.20/26 THEN R N/A
C365 Void
C366 Void
C367 Void
C368 IF A.1/1 AND (A.18a/8 OR A.18a/9) THEN R ELSE N/A
C369 IF (A.1/1 AND ( (A.3/1 AND A.20/81) OR A.3/2) AND A.1/4) AND (A.18a/8a OR A.18a/9a) THEN R ELSE N/A
C370 Void
C371 IF A.1/1 A.18a/14 THEN R N/A
C372 IF A.1/1 A.18a/14 (A.18a.1/9 OR A.18a.1/10) THEN R N/A
C372a Void
C373 IF C374 or C373a THEN O (IF A.1/1 A.18a/14 A.18f.1/1 THEN R N/A)
C373a IF C374 THEN O (IF A.1/1 A.18a/14 A.18f.1/1a THEN R N/A)
C373b IF A.1/1 A.18a/24 A.18f.1/1 THEN R N/A
C373c IF A.1/1 (A.18a.1a/13 OR A.18a.1a/14 OR A.18a.1a/17 OR A.18a.1a/18 OR A.18a.1a/19 OR A.18a.1a/20) AND A.18f.1/1 THEN R N/A
C373d IF A.1/1 (A.18a.1a/15 OR A.18a.1a/16 OR A.18a.1a/17 OR A.18a.1a/18 OR A.18a.1a/19 OR A.18a.1a/20) AND A.18f.1/1 THEN R N/A
C373e IF A.1/1 (A.18a.1a/19 OR A.18a.1a/20) AND A.18f.1/1 THEN R N/A
C373f IF A.1/1 AND A.18a/40 AND A.18f.1/1 THEN R N/A
C373g IF A.1/1 AND A.18a/40 AND (A.18a.1b/23 OR A.18a.1b/24) AND A.18f.1/1 THEN R N/A
C373h IF A.1/1 AND (A.18a.1c/25 OR A.18a.1c/26 OR A.18a.1c/27 OR A.18a.1c/28) AND A.18f.1/1 THEN R N/A
C373i IF A.1/1 AND (A.18a.1c/27 OR A.18a.1c/28) AND A.18f.1/1 THEN R N/A
C374 IF A.1/1 A.18a/14 A.18f.1/2 THEN R N/A
C375 IF (A.1/1 AND A.1/4) AND A.3/1 AND A.18c/15 AND [52] A.25/72 THEN R ELSE N/A
C376 IF (A.1/1 A.1/4) A.3/1 (A.4/2 OR A.4/3 OR A.4/4 OR A.4/5 OR A.4/7 OR A.4/8 OR A.4/9 OR A.4/10 OR A.4/12 OR A.4/13 OR A.4/14 OR A.4/15 OR A.4/16 OR A.4/17 OR A.4/18 OR A.4/19 OR A.4/20 OR A.4/21) THEN R N/A
C377 IF A.1/3 A.18c/63.1 THEN R N/A
C378 IF A.1/3 A.13/2 AND A.18c/63.2 THEN R N/A
C379 IF A.3/2 A.20/63 THEN R N/A
C380 IF A.1/1 A.1/4 (A.2/1 OR A.2/2) A.3/1 A.18a/14 THEN R N/A
C381 IF A.1/1 A.18c/26 A.1/4 [52] A.2/41 A.18a/14 THEN R N/A
C382 IF A.3/2 A.19a/5 THEN R N/A
C383 Void
C384 Void
C385 IF A.1/1 AND A.18a/14 AND A.18a/9 THEN R ELSE N/A
C386 IF A.1/1 A.18f.2/1 THEN R N/A
C387 IF A.1/1 A.2/8 AND A.18c/62 THEN R N/A
C388 Void
C389 IF A.3/2 A.19a/2 THEN R N/A
C390 IF (A.1/1 A.18c/40) (A.1/4 [52] A.2/41) AND A.3/3 THEN R N/A
C391 Void
C392 Void
C393 IF A.1/1 A.3/3 A.18a/14 AND (A.2/1 OR A.3/4) THEN R N/A
C394 IF (A.1/1 AND A.18c/40) AND (A.1/4 AND [52] A.2/41 AND (A.1/7)) AND A.3/3 THEN R ELSE N/A
C395 IF A.3/2 A.20/66 AND A.20/63 THEN R N/A
C396 IF (A.1/1 AND A.18c/26) AND (A.1/4 AND [52] A.2/41) AND A.20/67 THEN R ELSE N/A
C397 IF A.18a/4 THEN R N/A
C398 IF C422 THEN O ELSE IF (A.1/1 A.18c/23a.1) HEN R N/A
C399 IF A.1/1 A.18a/14 AND A.3/3 AND A.18f.1/3 THEN R N/A
C400 IF C399 THEN O (IF A.1/1 A.18a/14 AND A.3/3 AND A.18f.1/3a THEN R N/A)
C401 IF A.1/1 A.18a/14 AND A.3/3 AND A.18f.1/4 THEN R N/A
C402 IF C401 THEN O (IF A.1/1 A.18a/14 A.3/3 AND A.18f.1/4a THEN R N/A)
C403 IF A.1/1 A.18a/14 A.18f.1/5 THEN R N/A
C404 IF C403 THEN O (IF A.1/1 A.18a/14 A.18f.1/5a THEN R N/A)
C405 IF A.1/1 A.18a/14 A.18f.1/6 THEN R N/A
C405a IF A.1/1 A.18a/24 A.18f.1/6 THEN R N/A
C405b IF A.1/1 (A.18a.1a/13 OR A.18a.1a/14 OR A.18a.1a/17 OR A.18a.1a/18 OR A.18a.1a/19 OR A.18a.1a/20) AND A.18f.1/6 THEN R N/A
C405c IF A.1/1 (A.18a.1a/15 OR A.18a.1a/16 OR A.18a.1a/17 OR A.18a.1a/18 OR A.18a.1a/19 OR A.18a.1a/20) AND A.18f.1/6 THEN R N/A
C405d IF A.1/1 (A.18a.1a/19 OR A.18a.1a/20) AND A.18f.1/6 THEN R N/A
C405e IF A.1/1 AND A.18a/40 AND A.18f.1/6 THEN R N/A
C405f IF A.1/1 A.18a/24 AND A.18a/40 AND (A.18a.1b/23 OR A.18a.1b/24) AND A.18f.1/6 THEN R N/A
C405g IF A.1/1 A.18a/24 AND (A.18a.1c/25 OR A.18a.1c/26 OR A.18a.1c/27 OR A.18a.1c/28) AND A.18f.1/6 THEN R N/A
C405h IF A.1/1 A.18a/24 AND (A.18a.1c/27 OR A.18a.1c/28) AND A.18f.1/6 THEN R N/A
C406 IF A.1/1 A.18a/14 A.3/3 AND A.18f.1/7 THEN R N/A
C407 IF A.1/1 A.18a/14 AND A.2/8 AND A.3/3 AND A.18f.1/8 THEN R N/A
C408 IF A.1/1 AND A.18a/14 AND A.18a/18 THEN R N/A
C409 IF A.1/1 A.3/3 AND A.20/81 AND A.20/72 THEN R N/A
C410 IF (A.1/2 OR A.1/3) A.3/3 AND A.20/72 THEN R N/A
C411 IF (A.3/1 OR A.3/3) AND A.20/81 AND A.20/72 THEN R ELSE N/A
C412 IF A.3/2 AND A.20/72 THEN R ELSE N/A
C413 IF A.3/3 AND A.20/72 THEN R ELSE N/A
C414 IF A.1/1 AND A.3/3 AND A.18c/38d THEN R ELSE N/A
C415 IF A.1/1 AND A.3/3 AND A.18c/38g THEN R ELSE N/A
C416 IF A.1/1 AND A.3/3 AND A.18c/38h THEN R ELSE N/A
C417 IF A.1/1 AND A.3/3 AND A.18c/38i THEN R ELSE N/A
C418 IF A.1/1 AND A.3/3 AND A.18c/38j THEN R ELSE N/A
C419 IF A.1/1 AND A.18c/56 THEN R ELSE N/A
C420 IF C428 THEN O ELSE IF ( A.1/1 AND A.18c/4a) THEN R ELSE N/A
C421 IF C422 THEN O ELSE IF (A.1/1 AND A.18c/23b) THEN R ELSE N/A
C422 IF C140 THEN O ELSE IF (A.1/1 AND A.18c/23c) THEN R ELSE N/A
C423 IF A.1/1 AND A.18c/23d THEN R ELSE N/A
C424 IF C426 THEN O ELSE IF (A.1/1 AND A.3/3 AND A.18c/38a) THEN R ELSE N/A
C425 IF C426 THEN O ELSE IF (A.1/1 AND A.3/3 AND A.18c/38b) THEN R ELSE N/A
C426 IF C167 THEN O ELSE IF (A.1/1 AND A.3/3 AND A.18c/38c) THEN R ELSE N/A
C427 IF C428 THEN O ELSE IF (A.1/1 AND A.3/3 AND A.18c/38e) THEN R ELSE N/A
C428 IF A.1/1 AND A.3/3 AND A.18c/38f THEN R ELSE N/A
C429 IF C183 THEN O ELSE IF (A.1/1 AND A.3/3 AND A.18c/51a) THEN R ELSE N/A
C430 IF C183 THEN O ELSE IF (A.1/1 AND A.3/3 AND A.18c/51b) THEN R ELSE N/A
C431 IF A.1/1 AND A.18c/57 THEN R ELSE N/A
C432 IF C433 THEN O ELSE IF (A.1/1 AND A.18c/58) THEN R ELSE N/A
C433 IF A.1/1 AND A.18c/58a THEN R ELSE N/A
C434 IF A.1/1 A.18c/4b THEN R N/A
C435 IF (A.1/1 AND A.1/4) AND A.3/1 AND (A.18c/16 OR A.18c/17) AND [52] A.25/72 THEN R ELSE N/A
C436 IF A.1/1 A.18a/14 A.18a/18 AND A.18f.3/1 THEN R N/A
C437 IF A.1/1 A.18a/14 A.18a/18 AND A.18f.3/2 THEN R N/A
C438 Void
C438a IF A.1/1 A.18a/14 A.18a/18 AND A.3/3 AND A.18f.3/3 AND A.18a/33 THEN R N/A
C438b IF A.1/1 A.18a/14 A.18a/18 AND A.3/3 AND A.18f.3/3 AND (A.18a.2b/1 OR A.18a.2b/2) THEN R N/A
C438c IF A.1/1 A.18a/14 A.18a/18 AND A.3/3 AND A.18f.3/3 AND A.18a.2b/2 THEN R N/A
C439 IF A.1/1 A.18a/14 A.18a/18 AND A.18f.3/4 THEN R N/A
C440 IF A.1/1 A.18a/14 A.18a/18 AND A.18f.3/5 THEN R N/A
C441 Void
C442 IF A.1/1 A.3/3 AND A.18a/14 AND A.18a/18 AND (A.18a.2/2 OR A.18a.2/4 OR A.18a.2/6) THEN R N/A
C442a IF A.1/1 A.3/3 AND A.18a/14 AND A.18a/18 AND (A.18a.2/2 OR A.18a.2/4 OR A.18a.2/6 OR A.18a.2a/1) THEN R N/A
C443 IF A.1/3 A.18b/10 THEN R N/A
C444 IF A.1/3 A.18b/10 A.18j/5 THEN R N/A
C445 IF C444 THEN O (IF A.1/3 A.18b/10 A.18j/4 THEN R N/A)
C446 IF C444 or C445 THEN O (IF A.1/3 A.18b/10 A.18j/3 THEN R N/A)
C447 IF C444 or C445 or C446 THEN O (IF A.1/3 A.18b/10 A.18j/2 THEN R N/A)
C448 IF C444 or C445 or C446 or C447 THEN O (IF A.1/3 A.18b/10 A.18j/1 THEN R N/A)
C448b IF C444 or C445 or C446 or C447 or C448 THEN O (IF A.1/3 A.18b/10 A.18j/1 THEN R N/A)
C449 Void
C450 Void
C451 IF A.1/3 A.3/3 A.18b/10 THEN R N/A
C452 IF A.1/3 A.18b/10 A.18j/6 THEN R N/A
C453 IF C452 THEN O (IF A.1/3 A.18b/10 A.18j/5THEN R N/A)
C454 IF A.1/3 A.18b/10 A.18j/7 THEN R N/A
C455 Void
C456 Void
C457 IF A.1/1 A.18a/14 A.18a/18 AND A.2/8 AND A.3/3 AND A.18f.3/8 THEN R N/A
C458 Void
C459 Void
C460 Void
C461 Void
C462 IF A.1/1 AND A.18c/26 AND A.1/4 AND [52] A.2/41 AND A.18a/14 AND A.18a/18 THEN R ELSE N/A
C463 IF A.1/1 (A.2/1 OR A.2/2) AND A.3/3 AND A.18a/14 AND A.18a/18 THEN R N/A
C464 IF A.1/3 A.3/3 AND A.18g/51.2 THEN R N/A
C465 IF A.1/2 A.18b/10 THEN R N/A
C466 IF A.1/2 A.18b/10 AND A.18p/3 THEN R N/A
C467 IF C466 THEN O ELSE (IF A.1/2 A.18b/10 AND A.18p/2 THEN R N/A)
C468 IF C466 OR C467 THEN O ELSE (IF A.1/2 A.18b/10 AND A.18p/1 THEN R N/A)
C469 IF A.1/2 A.18b/10 AND A.18p/4 THEN R N/A
C470 IF C468 THEN O ELSE (IF A.1/2 A.18b/10 AND A.18p/5 THEN R N/A)
C471 IF A.1/2 A.18b/10 AND A.18p/6 THEN R N/A
C472 IF C471 THEN O ELSE (IF A.1/2 A.18b/10 AND A.18p/7 THEN R N/A)
C473 IF A.1/2 A.18b/10 AND A.18p/8 THEN R N/A
C474 IF C473 THEN O ELSE (IF A.1/2 A.18b/10 AND A.18p/9 THEN R N/A)
C475 IF A.1/2 A.18b/10 AND A.18p/10 THEN R N/A
C476 IF A.1/2 A.18b/10 AND A.18p/11 THEN R N/A
C477 Void
C478 IF A.1/1 A.3/2 AND A.10/4 THEN R N/A
C479 IF A.1/1 A.3/2 AND A.10/4 AND A.18a/19 THEN R N/A
C480 IF A.3/2 AND A.10/4 THEN R N/A
C481 IF A.1/1 A.15/21 THEN R ELSE N/A
C481d IF A.1/1 AND ( (A.3/1 AND A.20/81) OR A.3/2) A.15/21 THEN R ELSE N/A
C482 IF A.1/1 A.3/2 A.15/21 THEN R ELSE N/A
C483 IF A.1/1 AND ((A.18c/12 AND A.18c/17) OR (A.18c/23c AND A.18c/26)) THEN R ELSE N/A
C484 Void
C485 IF A.1/8 A.18q/1 THEN R N/A
C486 IF A.1/8 A.18q/2 THEN R N/A
C487 Void
C488 IF A.1/8 A.18q/4 THEN R N/A
C489 IF A.1/8 A.18q/5 THEN R N/A
C490 IF A.1/8 A.18q/6 THEN R N/A
C491 IF A.1/8 A.18q/7 THEN R N/A
C492 IF A.1/8 A.18q/8 THEN R N/A
C493 IF A.1/8 A.18q/9 THEN R N/A
C494 IF A.1/8 A.18q/10 THEN R N/A
C495 IF A.1/8 A.18q/11 THEN R N/A
C496 IF A.1/8 A.18q/12 THEN R N/A
C497 IF A.1/8 A.18q/13.1 THEN R N/A
C498 IF A.1/8 A.18q/14.1 THEN R N/A
C499 IF A.1/8 A.18q/15 THEN R N/A
C500 IF A.1/8 A.18q/16 THEN R N/A
C501 IF A.1/8 A.18q/17 THEN R N/A
C504 IF A.1/8 A.18q/23 THEN R N/A
C506 IF A.1/8 A.18q/25.1 THEN R N/A
C507 IF A.1/8 A.18q/26.1 THEN R N/A
C508 IF A.1/8 A.18q/27.1 THEN R N/A
C509 IF A.1/8 A.18q/28.1 THEN R N/A
C510 IF A.1/8 A.18q/29.1 THEN R N/A
C511 IF A.1/8 A.18q/30.1 THEN R N/A
C512 IF A.1/8 A.18q/31.1 THEN R N/A
C513 IF A.1/8 A.18q/32.1 THEN R N/A
C514 IF A.1/8 A.18q/33.1 THEN R N/A
C515 IF A.1/8 A.18q/34.1 THEN R N/A
C516 IF A.1/8 A.18q/35.1 THEN R N/A
C517 IF A.1/8 A.18r/1 THEN R N/A
C518 IF A.1/8 A.18r/2 THEN R N/A
C519 IF A.1/8 A.18r/3 THEN R N/A
C520 IF A.1/8 A.18r/4 THEN R N/A
C521 IF A.1/8 A.18s/1 THEN R N/A
C522 IF A.1/8 A.18s/2 THEN R N/A
C523 IF A.1/8 A.18s/3 THEN R N/A
C524 IF A.1/8 A.18t/1 THEN R N/A
C525 IF A.1/8 A.18t/2 THEN R N/A
C526 IF A.1/8 A.18t/3 THEN R N/A
C527 IF A.1/8 A.18t/4 THEN R N/A
C528 IF A.1/8 A.18u/1 THEN R N/A
C529 IF A.1/8 A.18u/2 THEN R N/A
C530 IF A.1/8 A.18u/3 THEN R N/A
C531 IF A.1/8 A.18b/10 THEN R N/A
C532 IF A.1/8 A.18b/10 A.18v/3 THEN R N/A
C533 IF C466 THEN O (IF A.1/8 A.18b/10 A.18v/2 THEN R N/A)
C534 IF C466 OR C467 THEN O (IF A.1/8 A.18b/10 A.18v/1 THEN R N/A)
C535 IF A.1/8 A.18b/10 A.18v/4 THEN R N/A
C536 IF C468 THEN O (IF A.1/8 A.18b/10 A.18v/5 THEN R N/A)
C537 IF A.1/8 A.18b/10 A.18v/6 THEN R N/A
C538 IF C471 THEN O (IF A.1/8 A.18b/10 A.18v/7 THEN R N/A)
C539 IF A.1/8 A.18b/10 A.18v/8 THEN R N/A
C540 IF C473 THEN O (IF A.1/8 A.18b/10 A.18v/9 THEN R N/A)
C541 IF A.1/8 A.18b/10 A.18v/10 THEN R N/A
C542 IF A.3/2 AND A.10/5 THEN R N/A
C543 IF A.1/1 A.3/2 AND A.10/5 THEN R N/A
C544 IF A.1/1 A.3/2 AND A.10/5 AND A.18a/19 THEN R N/A
C545 IF A.1/1 A.3/2 AND A.10/4 AND A.18e/6 THEN R N/A
C546 IF A.1/1 A.3/2 AND A.10/5 AND A.18e/6 THEN R N/A
C547 IF A.1/1 A.3/2 AND A.10/4 AND A.18e/7 THEN R N/A
C548 IF A.1/1 A.3/2 AND A.10/5 AND A.18e/7 THEN R N/A
C549 IF A.1/1 A.3/2 AND A.10/4 AND A.18e/8 THEN R N/A
C550 IF A.1/1 A.3/2 AND A.10/5 AND A.18e/8 THEN R N/A
C551 IF A.1/1 A.3/2 AND A.10/4 AND A.18a/20 THEN R N/A
C552 IF A.1/1 A.3/2 AND A.10/5 AND A.18a/20 THEN R N/A
C553 IF A.1/1 A.3/2 AND A.10/4 AND A.18a/20 AND A.18a/21 THEN R N/A
C554 IF A.1/2 A.3/2 A.10/4 AND A.18n/5 THEN R N/A
C555 IF A.1/8 A.3/2 A.10/4 AND A.18t/5 THEN R N/A
C556 IF A.1/1 A.3/2 AND A.18a/23 AND A.10/4 AND A.18f.1/9 THEN R N/A
C557 IF A.1/1 A.3/2 AND A.18a/23 AND A.10/5 AND A.18f.1/9 THEN R N/A
C558 IF (A.3/2 OR A.10/6) A.19a/5 THEN R N/A
C559 IF (A.3/2 OR A.10/6) A.19a/5 AND A.19a/7 THEN R N/A
C560 IF A.1/1 AND A.18a/14 AND A.18a/18 AND A.18a/22 THEN R N/A
C561 IF A.1/1 A.18a/14 A.18a/18 AND A.3/3 AND A.18f.3/3 AND A.18a/22 THEN R N/A
C562 IF A.1/1 A.18a/14 A.18a/18 AND A.18f.3/6 AND A.18a/22 THEN R N/A
C562a IF A.1/1 A.18a/24 A.18a/18 AND A.18f.3/6 AND A.18a/22 THEN R N/A
C562b IF A.1/1 A.18a/24 A.18a/18 AND A.18f.3/6 AND A.18a/33 THEN R N/A
C563 IF A.1/1 A.18a/14 A.18a/18 AND A.18f.3/7 AND A.18a/22 THEN R N/A
C564 IF C560 THEN O ELSE ( IF C408 THEN R ELSE N/A)
C565 IF A.1/3 A.3/2 AND A.10/4 AND A.18h/4 THEN R N/A
C566 Void
C567 IF A.1/3 A.3/2 AND A.10/4 AND A.18h/5 THEN R N/A
C568 Void
C569 IF A.1/3 A.3/2 AND A.10/4 AND A.18h/6 THEN R N/A
C570 Void
C571 IF (A.1/2 OR A.1/3 OR A.1/8) A.3/2 A.10/4 THEN R N/A
C572 IF (A.1/2 OR A.1/3 OR A.1/8) A.3/2 A.10/5 THEN R N/A
C573 IF (A.1/2 OR A.1/3 OR A.1/8) A.3/2 A.10/4 A.18b/11 THEN R N/A
C574 IF (A.1/2 OR A.1/3 OR A.1/8) A.3/2 A.10/5 A.18b/11 THEN R N/A
C575 IF (A.1/2 OR A.1/3 OR A.1/8) A.3/2 A.10/4 A.18b/12 A.18b/13 THEN R N/A
C576 IF (A.1/2 OR A.1/3 OR A.1/8) A.3/2 A.10/4 A.18b/12 THEN R N/A
C577 IF (A.1/2 OR A.1/3 OR A.1/8) A.3/2 A.10/5 A.18b/12 THEN R N/A
C578 IF A.1/1 A.18a/24 THEN R N/A
C579 IF A.1/1 AND A.18a/25 THEN R N/A
C579a IF A.1/1 AND A.18a/25 AND A.1/4 AND [52] A.2/41 THEN R N/A
C580 IF A.1/1 AND A.18a/27 THEN R N/A
C581 IF A.1/1 AND A.18a/25 AND A.18a/26 THEN R N/A
C582 IF A.1/1 A.3/2 AND A.18a/23 AND A.10/4 AND A.18f.1/10 THEN R N/A
C583 IF A.1/1 A.3/2 AND A.18a/23 AND A.10/5 AND A.18f.1/10 THEN R N/A
C584 IF (A.1/2 A.1/8) A.18b/10 AND A.18b/14 THEN R N/A
C585 IF A.1/1 AND A.18a/14 AND A.18a/18 AND A.18a/28 THEN R N/A
C586 IF A.1/1 A.18a/14 A.18a/18 AND A.18f.3/2 AND A.18a/28 THEN R N/A
C587 IF A.1/1 A.18a/14 A.18a/18 AND A.18f.3/6 AND A.18a/22 AND A.18a/28 THEN R N/A
C588 IF A.1/1 A.18a/24 AND (A.18a.1a/13 OR A.18a.1a/14 OR A.18a.1a/17 OR A.18a.1a/18 OR A.18a.1a/19 OR A.18a.1a/20) THEN R N/A
C589 IF A.1/1 AND A.10/8 THEN R N/A
C590 IF A.1/2 AND A.10/8 THEN R N/A
C591 IF A.1/1 AND A.18a/29 THEN R N/A
C592 IF A.1/1 A.18a/30 THEN R N/A
C593 IF A.1/1 A.1/4 (A.2/1 OR A.2/2) A.3/1 AND [52] A.2/73 THEN R N/A
C593a IF A.1/1 A.1/4 (A.2/1 OR A.2/2) A.3/1 AND [52] A.2/87 THEN R N/A
C594 IF A.1/1 A.3/3 AND (A.2/1 OR A.3/4) THEN R N/A
C595 IF A.1/1 A.3/3 AND A.2/1 THEN R N/A
C596 IF A.1/1 AND A.3/3 AND (A.18a/8 OR A.18a/9) AND (A.2/1 OR A.3/4) THEN R ELSE N/A
C597 IF A.1/1 AND A.10/9 THEN R N/A
C598 IF A.1/2 AND A.10/9 THEN R N/A
C599 IF (A.1/2 OR A.1/8 OR A.1/9 OR A.1/10) AND A.10/10 AND (A.18b/15 OR A.18b/16) THEN R ELSE N/A
C600 Void
C601 Void
C602 IF (A.1/2 OR A.1/9) AND (A.18b/15 OR A.18b/16) AND A.3/2 AND A.10/10 AND A.18n/9 THEN R N/A
C603 IF (A.1/2 OR A.1/9) AND (A.18b/15 OR A.18b/16) AND A.3/2 AND A.10/10 AND A.18n/10 THEN R N/A
C604 IF (A.1/2 OR A.1/9) AND (A.18b/15 OR A.18b/16) AND A.3/2 AND A.10/10 AND A.18n/11 THEN R N/A
C605 IF A.1/2 AND A.18n/1 THEN R N/A
C606 IF A.1/2 AND A.18n/2 THEN R N/A
C607 IF A.1/2 AND A.18n/3 THEN R N/A
C608 IF A.1/2 AND A.18n/4 AND A.2/7 THEN R N/A
C609 IF A.1/2 AND A.3/2 AND A.10/4 AND A.18n/6 THEN R N/A
C610 IF A.1/2 AND A.3/2 AND A.10/4 AND A.18n/7 THEN R N/A
C611 IF A.1/8 AND A.3/2 AND A.10/4 AND A.18t/6 THEN R N/A
C612 IF A.1/8 AND A.3/2 AND A.10/4 AND A.18t/7 THEN R N/A
C613 IF (A.1/8 OR A.1/10) AND (A.18b/15 OR A.18b/16) AND A.3/2 AND A.10/10 AND A.18t/9 THEN R N/A
C614 IF (A.1/8 OR A.1/10) AND (A.18b/15 OR A.18b/16) AND A.3/2 AND A.10/10 AND A.18t/10 THEN R N/A
C615 IF (A.1/8 OR A.1/10) AND (A.18b/15 OR A.18b/16) AND A.3/2 AND A.10/10 AND A.18t/11 THEN R N/A
C616 IF A.1/1 A.18a/32 THEN R N/A
C617 IF A.1/1 A.18a/30 AND A.18f.3/9 THEN R N/A
C618 IF A.1/1 A.18a/30 AND A.18f.3/10 THEN R N/A
C619 IF A.3/3 A.20/35 THEN R N/A.
C620 IF A.1/1 AND A.10/11 THEN R N/A
C621 IF A.1/2 AND A.10/11 THEN R N/A
C622 IF A.1/2 A.18b/10 A.18b/14 A.18p2/1 THEN R N/A
C623 IF A.1/2 A.18b/10 A.18b/14 A.18p2/2 THEN R N/A
C624 IF A.1/2 A.18b/10 A.18b/14 A.18p2/3 THEN R N/A
C625 IF A.1/3 A.18b/10 A.18b/14 A.18p2/4 THEN R N/A
C626 IF A.1/8 A.18b/10 A.18b/14 A.18v2/1 THEN R N/A
C627 IF A.1/8 A.18b/10 A.18b/14 A.18v2/2 THEN R N/A
C628 IF A.1/8 A.18b/10 A.18b/14 A.18v2/3 THEN R N/A
C629 IF A.1/8 A.18b/10 A.18b/14 A.18v2/4 THEN R N/A
C630 IF A.1/3 AND A.18b/10 AND A.18b/14 THEN R ELSE N/A
C631 IF A.1/3 AND A.18b/10 AND A.18b/14 AND A.18k/1 THEN R ELSE N/A
C632 IF A.1/3 AND A.18b/10 AND A.18b/14 AND A.18k/2 THEN R ELSE N/A
C632a IF A.1/3 AND A.18b/10 AND A.18b/14 AND A.3/3 AND A.18k/3 THEN R ELSE N/A
C633 IF A.1/3 AND A.18b/10 AND A.18b/14 AND A.18k/4 THEN R ELSE N/A
C634 IF A.1/3 AND A.18b/10 AND A.18b/14 AND A.18k/5 THEN R ELSE N/A
C635 IF A.1/3 AND A/26 AND A.1/4 AND [52] A.2/41 AND A.18b/10 AND A.18b/14 THEN R ELSE N/A
C636 Void
C637 IF A.1/3 A.18b/10 A.18b/14 AND A.18k/1 AND A.18b/15 THEN R N/A
C638 IF A.1/1 A.18a/33 THEN R N/A
C638a IF A.1/1 A.18a/33 AND A.18a/28 THEN R N/A
C639 IF A.1/1 A.18a/29 AND A.18f/3 THEN R ELSE N/A
C640 IF (A.15/3 OR A.15/15 OR A.15/16 OR A.15/22 OR A.15/24 OR A.15/25 OR A.15/26) AND ([52] A.1/1 OR [52] A.1/2 OR [52] A.1/4) AND NOT [52] A.2/49 THEN R N/A
C641 IF (((A.15/2 OR A.15/18 OR A.15/19) AND ([52] A.1/18 OR [52] A.1/55)) OR ((A.15/3 OR A.15/15 OR A.15/16 OR A.15/22 OR A.15/24 OR A.15/25 OR A.15/26) AND ([52] A.1/1 OR [52] A.1/2 OR [52] A.1/4))) AND NOT [52] A.2/49 THEN R N/A
C642 IF A.1/1 AND A.10/10 THEN R ELSE N/A
C643 IF A.1/3 AND A.10/10 THEN R N/A
C644 IF A.1/3 AND A.10/10 AND A.18h/7 THEN R N/A
C645 IF A.1/3 AND A.10/10 AND A.18h/8 THEN R N/A
C646 IF A.1/3 AND A.10/10 AND A.18h/9 THEN R N/A
C647 IF A.1/1 AND A.18a/34 THEN R N/A
C647a IF A.1/1 AND A.18a/63 THEN R N/A
C648 IF A.1/1 (A.18a/22 OR A.18a/31) AND (A.18a.1a/15 OR A.18a.1a/16 OR A.18a.1a/17 OR A.18a.1a/18 OR A.18a.1a/19 OR A.18a.1a/20) THEN R N/A
C649 IF A.1/1 AND A.18a/14 AND A.18a/22 AND A.18a/28 OR A.18a.2a/1 THEN R ELSE N/A
C650 IF A.1/1 AND A.10/12 THEN R ELSE N/A
C651 IF ( A.3/1 OR A.3/3 ) AND A.10/12 THEN R ELSE N/A
C652 IF A.3/3 AND A.10/12 THEN R ELSE N/A
C652a IF A.3/3 AND A.10/12 AND A.20/39 THEN R ELSE N/A
C653 IF A.3/2 AND A.10/12 THEN R N/A
C654 IF A.1/1 A.18a/24 AND A.18a/22 AND (A.18a.1a/13 OR A.18a.1a/14 OR A.18a.1a/17 OR A.18a.1a/18 OR A.18a.1a/19 OR A.18a.1a/20) THEN R N/A
C655 IF A.1/1 AND (A.18a/22 OR A.18a/31) AND A.18a/40 THEN R N/A
C656 IF A.1/1 A.3/1 AND A.20/81 AND A.18a/35 THEN R N/A
C657 IF A.1/1 AND A.3/2 AND A.18a/35 THEN R ELSE N/A
C658 IF A.1/1 AND A.3/3 AND (A.2/1 OR A.3/4) AND A.18a/35 THEN R ELSE N/A
C659 IF A.1/1 AND ( (A.3/1 AND A.20/81) OR A.3/2) AND A.18a/35 THEN R N/A
C660 IF A.1/1 A.18a/22 AND A.18a/24 THEN R N/A
C661 IF A.1/1 A.1/4 (A.2/1 OR A.2/2) A.3/1 AND A.18a/35 AND [52] A.2/73 THEN R N/A
C661a IF A.1/1 A.1/4 (A.2/1 OR A.2/2) A.3/1 AND A.18a/35 AND [52] A.2/87 THEN R N/A
C662 IF A.1/1 A.18c/26 A.1/4 [52] A.2/41 AND A.18a/35 THEN R N/A
C662a IF A.1/1 A.18c/26 A.1/4 [52] A.2/41 AND A.18a/35 AND [52] A.2/88 THEN R N/A
C662b IF A.1/1 AND A.18c/26 AND A.1/4 AND [52] A.2/41 AND A.18a/35 AND [52] A.2/75 THEN R ELSE N/A
C663 IF A.1/1 AND (A.18a/22 OR A.18a/31) AND (A.18a.1a/19 OR A.18a.1a/20) THEN R N/A
C664 IF A.1/11 AND A.10/13 AND A.18b/18 THEN R ELSE N/A
C665 IF A.1/11 AND A.18b/18 AND A.3/2 AND A.10/13 AND A.18w/1 THEN R N/A
C666 IF A.1/11 AND A.18b/18 AND A.3/2 AND A.10/13 AND A.18w/2 THEN R N/A
C667 IF A.1/11 AND A.18b/18 AND A.3/2 AND A.10/13 AND A.18w/3 THEN R N/A
C668 IF A.1/1 AND A.10/14 THEN R ELSE N/A
C669 IF A.1/1 AND A.10/15 THEN R ELSE N/A
C670 IF A.1/1 AND A.20/79 AND A.20/80 THEN R ELSE N/A
C671 IF (A.1/2 OR A.1/3 OR A.1/8) AND A.20/79 AND A.20/80 THEN R ELSE N/A
C672 IF A.1/1 AND A.20/79 THEN R ELSE N/A
C673 IF (A.1/2 OR A.1/3 OR A.1/8) AND A.20/79 THEN R ELSE N/A
C674 IF A.1/1 AND A.10/14 AND A.10/19 THEN R ELSE N/A
C675 IF A.1/1 AND A.10/14 AND A.10/18 THEN R ELSE N/A
C676 Void
C677 Void
C678 IF A.1/1 AND A.18a/34 AND A.18f.3/3 THEN R ELSE N/A
C679 IF A.1/1 AND A.2/9 AND A.20/84 THEN R ELSE N/A
C680 Void
C681 Void
C682 Void
C683 Void
C684 Void
C685 Void
C686 Void
C687 Void
C688 Void
C689 Void
C690 Void
C691 Void
C692 Void
C693 Void
C694 Void
C695 Void
C696 Void
C697 Void
C698 Void
C699 Void
C700 Void
C701 Void
C702 Void
C703 IF A.1/3 A.18b/10 A.18j/9 THEN R N/A
C704 IF A.1/3 A.18b/10 A.18j/10 THEN R N/A
C705 IF A.1/3 A.18b/10 A.18j/11 THEN R N/A
C706 IF A.1/3 A.18b/10 A.18j/12 THEN R N/A
C707 IF A.1/3 A.18b/10 A.18j/13 THEN R N/A
C708 IF A.1/3 A.18b/10 A.18j/14 THEN R N/A
C709 IF A.1/3 A.18b/10 A.18j/15 THEN R N/A
C710 IF A.1/3 A.18b/10 A.18j/16 THEN R N/A
C711 IF A.1/3 A.18b/10 A.18j/17 THEN R N/A
C712 IF A.1/3 A.18b/14 A.18k/6 THEN R N/A
C713 IF A.1/3 A.18b/14 A.18k/7 THEN R N/A
C714 IF A.1/3 A.18b/14 A.18k/8 THEN R N/A
C715 IF A.1/3 A.18b/14 A.18k/9 THEN R N/A
C716 IF A.1/3 A.18b/14 A.18k/10 THEN R N/A
C717 IF A.1/3 A.18b/14 A.18k/11 THEN R N/A
C718 IF A.1/3 A.18b/14 A.18k/12 THEN R N/A
C719 IF A.1/3 A.18b/14 A.18k/13 THEN R N/A
C720 IF A.1/3 A.18b/14 A.18k/14 THEN R N/A
C721 IF A.1/3 A.18b/14 A.18k/15 THEN R N/A
C722 IF A.1/3 A.18b/14 A.18k/16 THEN R N/A
C723 IF A.1/3 A.18b/14 A.18k/17 THEN R N/A
C724 IF A.1/3 A.18b/14 A.18k/18 THEN R N/A
C725 IF A.1/3 A.18b/14 A.18k/19 THEN R N/A
C726 IF A.1/3 A.16/12 THEN R N/A
C727 IF A.1/3 A.18b/19 THEN R N/A
C728 IF A.1/3 A.18b/20 THEN R N/A
C729 IF A.1/3 A.18b/10 AND A.18b/21 AND A.18k/1 THEN R N/A
C730 IF A.1/3 A.18b/10 AND A.18b/22 AND A.18k/1 THEN R N/A
C731 IF A.1/1 AND A.18a/36 THEN R N/A
C731a IF A.1/1 AND A.18a/62 THEN R N/A
C732 IF A.1/1 AND A.18a/36 AND A.18f.3/3 THEN R ELSE N/A
C733 IF C655 THEN O ELSE ( IF A.1/1 AND A.18a/40 ) THEN R ELSE N/A
C734 IF A.1/8 A.18q/13.2 THEN R N/A
C735 IF A.1/8 A.18q/14.2 THEN R N/A
C736 IF A.1/8 A.18q/23.2 THEN R N/A
C737 IF A.1/8 A.18q/23a.1 THEN R N/A
C738 IF A.1/8 A.18q/23a.2 THEN R N/A
C739 IF A.1/8 A.18q/23b.1 THEN R N/A
C740 IF A.1/8 A.18q/23b.2 THEN R N/A
C741 IF A.1/8 A.18q/23c.1 THEN R N/A
C742 IF A.1/8 A.18q/23c.2 THEN R N/A
C743 IF A.1/8 A.18q/23d.1 THEN R N/A
C744 IF A.1/8 A.18q/23d.2 THEN R N/A
C745 IF A.1/8 A.18q/25.2 THEN R N/A
C746 IF A.1/8 A.18q/26.2 THEN R N/A
C747 IF A.1/8 A.18q/27.2 THEN R N/A
C748 IF A.1/8 A.18q/28.2 THEN R N/A
C749 IF A.1/8 A.18q/29.2 THEN R N/A
C750 IF A.1/8 A.18q/30.2 THEN R N/A
C751 IF A.1/8 A.18q/31.2 THEN R N/A
C752 IF A.1/8 A.18q/32.2 THEN R N/A
C753 IF A.1/8 A.18q/33.2 THEN R N/A
C754 IF A.1/8 A.18q/34.2 THEN R N/A
C755 IF A.1/8 A.18q/35.2 THEN R N/A
C756 IF A.1/3 A.18b/10 AND A.18k/1 AND (A.18b.1a/10 OR A.18b.1a/11 OR A.18b.1a/12) THEN R N/A
C757 IF A.1/3 A.18b/10 AND A.18k/1 AND (A.18b.1a/13 OR A.18b.1a/14 OR A.18b.1a/15) THEN R N/A
C758 IF A.1/3 ( A.18b/23 or A.18b/24 ) THEN R N/A
C759 IF A.1/1 AND A.20/78 AND A.20/82 THEN R ELSE N/A
C760 IF (A.1/2 OR A.1/3 OR A.1/8) AND A.20/78 AND A.20/82 THEN R ELSE N/A
C761 Void
C762 IF A.1/1 AND A/25 AND A/26 AND A.18a/37 THEN R ELSE N/A
C763 IF A.1/3 A.18b/20 A.18k/2 THEN R N/A
C764 IF A.1/3 A.18b/20 A.18k/20 THEN R N/A
C765 Void
C766 Void
C767 Void
C768 Void
C769 Void
C770 Void
C771 Void
C772 Void
C773 Void
C774 Void
C775 Void
C776 Void
C777 Void
C778 Void
C779 Void
C780 Void
C781 IF A.1/3 A.18b/23 A.18k/3 THEN R N/A
C782 IF A.1/1 AND A.10/14 AND A.10/17 THEN R ELSE N/A
C783 IF A.1/1 A.1/4 AND A.10/12 THEN R N/A
C784 IF A.1/1 AND (A.18a.1a/13 OR A.18a.1a/14 OR A.18a.1a/17 OR A.18a.1a/18) THEN R N/A
C785 IF A.1/1 AND (A.18a.1a/15 OR A.18a.1a/16 OR A.18a.1a/17 OR A.18a.1a/18 OR A.18a.1a/19 OR A.18a.1a/20) THEN R N/A
C786 IF A.1/3 AND A.3/2 AND A.16/12 THEN R ELSE N/A
C787 IF A.1/3 AND ( (A.3/1 AND A.20/81) OR A.3/2) AND A.16/12 THEN R ELSE N/A
C788 IF A.1/1 AND (A.10/12 AND A.10/21) THEN R ELSE N/A
C789 IF A.1/1 AND (A.10/12 AND (A.10/21 AND A.10/20)) THEN R ELSE N/A
C790 Void
C791 IF A.1/1 AND (A/22 OR A/31) AND (A.18a.1c/25 OR A.18a.1c/26 OR A.18a.1c/27 OR A.18a.1c/28) THEN R ELSE N/A
C791a IF A.1/1 AND A.18a/46 AND (A/22 OR A/31) AND (A.18a.1c/25 OR A.18a.1c/26 OR A.18a.1c/27 OR A.18a.1c/28) THEN R ELSE N/A
C792 Void
C793 IF A.1/3 A.18b/10 AND A.16/12 THEN R ELSE N/A
C794 Void
C795 Void
C796 Void
C797 Void
C798 Void
C799 Void
C800 Void
C801 Void
C802 Void
C803 Void
C804 Void
C805 Void
C806 IF A.2/7 AND A.10/22 THEN R ELSE N/A
C807 Void
C808 IF A.1/1 AND (A/22 OR A/31) AND (A.18a.1c/27 OR A.18a.1c/28) THEN R ELSE N/A
C808a IF A.1/1 AND A.18a/46 AND (A/22 OR A/31) AND (A.18a.1c/27 OR A.18a.1c/28) THEN R ELSE N/A
C809 IF A.1/1 AND (A.10/12 AND A.10/23) THEN R ELSE N/A
C810 Void
C811 IF A.1/1 AND ( (A.3/1 AND A.20/81) OR A.3/2) AND (A.10/12 AND A.10/21) THEN R N/A
C812 IF A.1/1 AND A.10/23 THEN R ELSE N/A
C813 IF A.1/1 (A.18a/22 OR A.18a/31) AND (A.18a.1a/15 OR A.18a.1a/16 OR A.18a.1a/17 OR A.18a.1a/18) AND (A.1/4 [52] A.2/41) THEN R N/A
C814 IF A.1/1 AND A.18a/46 AND (A.18a/22 OR A/31) AND A.18a/40 THEN R ELSE N/A
C815 IF A.1/1 AND A.18a/46 AND (A.18a/22 OR A/31) AND A.18a/40 AND (A.18a.1b/23 OR A.18a.1b/24)THEN R ELSE N/A
C816 IF A.10/24 AND A.10/25 THEN R ELSE N/A
C817 IF A.10/24 THEN R ELSE N/A
C818 Void
C819 IF A.1/3 AND A.18b/10 AND A.18b/25 THEN R ELSE N/A
C820 IF A.1/3 AND A.18b/10 AND A.18b/19 AND A.18b/25 THEN R ELSE N/A
C821 IF A.1/1 AND A.20/38 THEN R ELSE N/A
C822 IF A.1/1 AND (A.18a/22 OR A/31) AND A.18a/40 AND (A.18a.2b/1 OR A.18a.2b/2) THEN R ELSE N/A
C822a IF A.1/1 AND (A.18a/22 OR A.18a/31) AND A.18a/40 AND A.18a.2b/2 THEN R ELSE N/A
C823 IF A.1/1 AND (A.18a/22 OR A/31) AND A.18a/40 AND (A.18a.1b/23 OR A.18a.1b/24) AND (A.18a.2b/1 OR A.18a.2b/2) THEN R ELSE N/A
C824 Void
C825 Void
C826 IF A.1/1 AND ((A.10/12 AND A.10/23) AND A.10/26) THEN R ELSE N/A
C827 IF A.3/2 AND A.6/4 AND A.20/43 THEN R N/A
C828 IF (A.1/1 AND A.3/2) AND (A.1/4 AND [52] A.2/41) THEN R ELSE N/A
C829 IF A.1/1 AND A.3/2 AND A.10/27 THEN R ELSE N/A
C829a IF (A.1/2 OR A.1/3 OR A.1/8 OR A.1/9 OR A.1/10) AND A.3/2 AND A.10/27 THEN R ELSE N/A
C829b IF A.1/1 AND A.1/4 AND A.3/2 AND A.10/27 THEN R ELSE N/A
C829c IF (A.1/2 OR A.1/3 OR A.1/8 OR A.1/9 OR A.1/10) AND A.3/2 AND A.1/4 AND A.10/27 THEN R ELSE N/A
C830 IF A.1/1 AND A.3/2 AND A.10/28 THEN R ELSE N/A
C830a IF A.1/1 AND A.3/2 AND A.10/29 THEN R ELSE N/A
C831 IF (A.1/2 OR A.1/3 OR A.1/8) AND A.3/2 AND A.10/28 THEN R ELSE N/A
C831a IF (A.1/2 OR A.1/3 OR A.1/8) AND A.3/2 AND A.10/29 THEN R ELSE N/A
C832 Void
C833 IF A.1/1 AND A.3/2 AND A.10/28 AND A.3/3 AND (A.2/1 OR A.3/4) THEN R ELSE N/A
C834 IF (A.1/2 OR A.1/3 OR A.1/8) AND A.3/2 AND A.10/28 AND A.3/3 AND (A.2/1 OR A.3/4) THEN R ELSE N/A
C835 IF A.1/1 AND A.3/2 AND A.10/30 THEN R ELSE N/A
C836 IF (A.1/2 OR A.1/3 OR A.1/8) AND A.3/2 AND A.10/30 THEN R ELSE N/A
C837 Void
C837a Void
C838 IF A.20/85 THEN R N/A
C838a IF A.20/85 AND A.8a/4 THEN R N/A
C839 IF A.1/1 AND (A.18a/22 OR A.18a/31) AND A.18a/40 AND A.18a/25 AND A.18a/26 THEN R ELSE N/A
C840 IF A.1/3 A.18b/10 AND A.16/12 AND A.18b/26 THEN R ELSE N/A
C841 IF A.1/3 A.18b/10 AND A.18b/26 THEN R N/A
C842 IF A.1/3 AND A.18b/10 AND A.18b/14 AND A.18b/26 THEN R ELSE N/A
C843 IF A.1/3 AND A.18b/14 AND A.16/12 THEN R ELSE N/A
C844 IF A.1/3 A.18b/10 A.18j/5 AND A.18b/26 THEN R N/A
C845 Void
C846 IF A.1/3 A.18b/10 A.18j/5 AND A.16/12 AND A.18b/26 THEN R N/A
C847 IF C846 THEN O (IF A.1/3 A.18b/10 A.18j/4 AND A.16/12 AND A.18b/26 THEN R N/A)
C848 IF A.1/3 AND A.18b/26 THEN R ELSE N/A
C849 IF A.1/4 AND A.20/85 THEN R N/A
C850 IF A.1/13 AND A.20/85 THEN R N/A
C851 IF A.1/1 AND (A.18a/22 OR A.18a/31) AND (A.18a.1d/29 OR A.18a.1d/30 OR A.18a.1d/31 OR A.18a.1d/32) AND (A.18a/52) THEN R ELSE N/A
C851a IF A.1/1 AND (A.18a.1d/29 OR A.18a.1d/30 OR A.18a.1d/31 OR A.18a.1d/32) AND (A.18a/52) THEN R ELSE N/A
C852 IF A.1/1 AND (A.18a/22 OR A.18a/31) AND (A.18a.1d/30 OR A.18a.1d/32) AND (A.18a/52) THEN R ELSE N/A
C852a IF A.1/1 AND (A.18a.1d/30 OR A.18a.1d/32) AND (A.18a/52) THEN R ELSE N/A
C853 IF A.1/1 AND (A.18a/22 OR A.18a/31) AND (A.18a.1d/29 OR A.18a.1d/30 OR A.18a.1d/31 OR A.18a.1d/32) AND (A.18a/53 OR A.18a/54) THEN R ELSE N/A
C854 IF A.1/1 AND (A.18a/22 OR A.18a/31) AND (A.18a.1d/30 OR A.18a.1d/32) AND (A.18a/53 OR A.18a/54) THEN R ELSE N/A
C855 IF A.1/1 AND A.10/12 AND A.10/20 THEN R ELSE N/A
C856 IF A.1/1 AND (A.18a/22 OR A.18a/31) AND (A.18a.1d/32) AND (A.18a/55) THEN R ELSE N/A
C857 IF A.1/1 AND (A.18a/22 OR A.18a/31) AND (A.18a.1d/32) AND ( A.18a/57) THEN R ELSE N/A
C858 IF A.1/1 AND (A.18a/22 OR A.18a/31) AND (A.18a.1d/30 OR A.18a.1d/32) AND (A.18a/53) THEN R ELSE N/A
C859 IF A.1/1 AND (A.18a/22 OR A.18a/31) AND (A.18a.1d/30 OR A.18a.1d/32) AND (A.18a/54) THEN R ELSE N/A
C860 IF A.1/1 AND (A.18a/22 OR A.18a/31) AND (A.18a.1d/29 OR A.18a.1d/30 OR A.18a.1d/31 OR A.18a.1d/32) AND (A.18a/53) THEN R ELSE N/A
C860a IF A.1/1 AND (A.18a.1d/29 OR A.18a.1d/30 OR A.18a.1d/31 OR A.18a.1d/32) AND (A.18a/53) THEN R ELSE N/A
C861 IF A.1/1 AND (A.18a/22 OR A.18a/31) AND (A.18a.1d/29 OR A.18a.1d/30 OR A.18a.1d/31 OR A.18a.1d/32) AND (A.18a/54) THEN R ELSE N/A
C861a IF A.1/1 AND (A.18a.1d/29 OR A.18a.1d/30 OR A.18a.1d/31 OR A.18a.1d/32) AND (A.18a/54) THEN R ELSE N/A
C862 IF A.1/1 AND (A.18a/22 OR A.18a/31) AND (A.18a.1d/31 OR A.18a.1d/32) AND (A.18a/55) THEN R ELSE N/A
C862a IF A.1/1 AND (A.18a.1d/31 OR A.18a.1d/32) AND (A.18a/55) THEN R ELSE N/A
C863 IF A.1/1 AND (A.18a/22 OR A.18a/31) AND (A.18a.1d/31 OR A.18a.1d/32) AND ( A.18a/57) THEN R ELSE N/A
C863a IF A.1/1 AND (A.18a.1d/31 OR A.18a.1d/32) AND ( A.18a/57) THEN R ELSE N/A
C864 IF A.3/1 AND A.10/31 THEN R N/A
C865 IF A.3/1 AND A.10/32 THEN R N/A
C866 IF A.3/2 AND A.10/33 THEN R N/A
C867 IF A.3/2 AND A.10/34 THEN R N/A
C868 IF A.3/2 AND A.10/31 THEN R N/A
C869 IF A.1/3 AND A.1/4 AND A.3/2 THEN R ELSE N/A
C870 IF A.1/1 AND A.18a/29 AND (NOT A.20/86 ) THEN R N/A
C871 IF A.1/1 AND A.18a/29 AND A.20/86 THEN R N/A
C872 IF A.20/87 THEN R N/A
C872a IF A.20/87 AND A.8a/4 THEN R N/A
C873 IF A.1/4 AND A.20/87 THEN R N/A
C874 IF A.1/13 AND A.20/87 THEN R N/A
C875 IF A.3/1 AND A.10/31 AND A.10/35 THEN R N/A
C876 IF A.3/2 AND A.10/31 AND A.10/36 THEN R N/A
C877 IF A.1/1 AND A.18a/29 AND A.18a/22 THEN R N/A
C878 IF A.3/2 AND A.10/31 AND A.10/37 THEN R ELSE N/A
C879 IF A.3/3 AND A.10/38 THEN R ELSE N/A
C880 IF A.1/3 AND A.18b/10 AND (A.18b.1a/10 OR A.18b.1a/11 OR A.18b.1a/12 OR A.18b.1a/13 OR A.18b.1a/14 OR A.18b.1a/15) THEN R ELSE N/A
C881 IF A.1/1 AND A.3/1 AND ([56]A.4.4-1/93 OR [56]A.4.4-1/15 OR [56]A.4.4-1/14)
C882 IF A.1/1 AND A.3/2 AND ([56]A.4.4-1/93 OR [56]A.4.4-1/15 OR [56]A.4.4-1/14)
C883 IF A.1/1 AND A.3/2 AND ([56]A.4.4-1/13 OR [56]A.4.4-1/12)
C884 IF A.1/1 AND A.3/2 AND ([56]A.4.4-1/93 OR [56]A.4.4-1/12 OR [56]A.4.4-1/13 OR [56]A.4.4-1/14 OR [56]A.4.4-1/15)
C885 IF A.1/1 AND A.2/1 AND A.3/1 AND A.20/5 AND A.7/2 THEN R N/A
C886 Void
C887 IF A.1/1 AND A.2/1 AND A.3/1 AND A.20/4 AND A.7/3 THEN R N/A
C888 IF A.1/1 AND A.2/1 AND A.3/1 AND (A.7/17 OR A.7/18 OR A.7/19 OR A.7/20 OR A.7/21) THEN R ELSE N/A
C889 IF A.1/1 AND (A.7/17 OR A.7/18 OR A.7/19 OR A.7/20 OR A.7/21) THEN R ELSE N/A
C890 IF A.1/1 AND A.2/1 AND A.3/1 AND (A.7/17 OR A.7/21) THEN R ELSE N/A
C891 IF A.1/1 AND A.2/1 AND A.3/1 THEN R ELSE N/A
C892 IF A.1/1 AND A.2/1 AND A.3/1 AND A.7/22 THEN R N/A
C893 IF A.1/1 AND A.2/1 AND A.3/1 AND A.7/11 THEN R N/A
C894 IF A.1/1 AND A.2/1 AND A.3/1 AND A.7/12 THEN R ELSE N/A
C895 IF A.1/1 AND A.3/1 AND A.7/35 THEN R N/A
C896 IF A.7/35 AND A.20/4 AND A.1/1 AND A.3/1 AND A.2/1 THEN R N/A
C897 IF A.1/1 AND A.2/1 AND A.3/1 AND (A.7/8 OR A.7/6) THEN R ELSE N/A
C898 IF A.1/1 AND A.2/1 AND A.3/1 AND (A.7/7 OR A.7/9) THEN R ELSE N/A
C899 IF A.1/1 AND A.2/1 AND A.3/1 AND (A.7/7 OR A.7/6) THEN R ELSE N/A
C900 IF A.1/1 AND A.2/1 AND A.3/1 AND (A.7/7 OR A.7/8) THEN R ELSE N/A
C901 IF A.1/1 AND A.2/1 AND A.3/1 AND A.20/5 AND A.7/26 THEN R ELSE N/A
C902 IF A.1/1 AND A.2/1 AND A.3/1 AND A.20/4 AND A.7/26 THEN R ELSE N/A
C903 IF A.20/88 THEN R N/A
C904 IF A.20/88 AND A.3/1 THEN R N/A
C905 IF A.20/88 AND A.3/2 THEN R N/A
C906 Void
C907 IF A.1/1 AND A.2/1 AND A.3/1 AND A.7/10 THEN R N/A
C908 IF A.1/1 AND A.2/1 AND A.3/1 AND A.7/10 AND A.7/11 THEN R N/A
C910 IF A.1/1 AND A.2/1 AND A.3/1 AND A.7/18 THEN R ELSE N/A
C911 IF A.1/1 AND A.2/1 AND A.3/1 AND A.7/20 THEN R ELSE N/A
C912 IF A.1/1 AND A.2/1 AND A.3/1 AND A.7/19 THEN R ELSE N/A
C913 IF A.1/1 AND A.2/1 AND A.3/1 AND A.20/5 AND A.7/35 THEN R ELSE N/A
C914 IF A.1/1 AND A.18a/58 AND A.18a/59 THEN R ELSE N/A
C915 IF A.1/1 AND A.18a/58 AND A.18a/60 THEN R ELSE N/A
C916 IF A.1/1 AND A.18a/58 AND A.18a/61 THEN R ELSE N/A
C917 IF A.1/1 AND A.18a/66 THEN R ELSE N/A
C918 IF A.1/1 AND A.18a/67 THEN R ELSE N/A
C919 IF A.1/1 AND A.10/40 AND A.20/7 THEN R ELSE N/A
C920 IF (A.1/2 OR A.1/3 OR A.1/8) AND A.10/40 AND A.20/7 THEN R ELSE N/A
C921 IF A.1/1 AND A.10/40 AND A.10/41 AND A.20/7 THEN R ELSE N/A
C922 IF A.3/2 AND A.10/42 THEN R ELSE N/A
C923 IF A.1/1 AND A.3/2 AND A.20/89 THEN R ELSE N/A
C924 IF A.2/2 AND A.20/90 THEN R ELSE N/A
NOTE 1: A reference to and item in TS 36.523-2 is preceded with the normative reference [56] NOTE 2: eCall is a Rel-8 feature but conformance testing of early implementations of eCall shall be tested if supported in Rel-7 UEs.
Table A.1: UE Radio Technologies
| Item | UE Radio Technologies | Ref. | Release | Mnemonic | Comments | DUTInput
A.1/1 | 1 | FDD (DS) | 25.101 | R99 | pc_FDD |  | TRUE
A.1/2 | 2 | TDD 3.84 Mcps | 25.102 | R99 | pc_TDD_HCR |  | TRUE
A.1/3 | 3 | TDD 1.28 Mcps (LCR) | 25.102 | Rel-4 | pc_TDD_LCR |  | TRUE
A.1/4 | 4 | GSM | 21.904, 5 | R99 | pc_UMTS_GSM |  | TRUE
A.1/5 | 5 | Void |  |  |  |  | TRUE
A.1/6 | 6 | Multi carrier | 25.306, 4.7 |  | pc_SupportOfMultiCarrier |  | TRUE
A.1/7 | 7 | DTM | 03.55 | R99 | pc_DTM |  | TRUE
A.1/8 | 8 | TDD 7.68 Mcps | 25.102 | Rel-7 | pc_TDD_VHCR |  | TRUE
A.1/9 | 9 | TDD 3.84 Mcps receive only | 25.102 | Rel-7 | pc_TDD_HCR_Rx_only |  | TRUE
A.1/10 | 10 | TDD 7.68 Mcps receive only | 25.102 | Rel-7 | pc_TDD_VHCR_Rx_only |  | TRUE
A.1/11 | 11 | 3.84 Mcps TDD IMB | 25.102 | Rel-8 | pc_IMB |  | TRUE
A.1/12 | 12 | Priority based reselection | 25.331 | Rel-8 | pc_SupportOf_Priority_Reselection |  | TRUE
A.1/13 | 13 | E-UTRA | 36.331 | Rel-8 | pc_EUTRA |  | TRUE
Table A.2: Teleservices
| Item | Teleservices | Ref. | Release | Mnemonic | Comments | DUTInput
A.2/1 | 1 | Narrow band speech () | 22.105, 6.4.1 | R99 | pc_Speech | Telephony | TRUE
A.2/2 | 2 | Emergency call | 22.105, 6.4.2 | R99 | pc_EmergSpeech |  | TRUE
A.2/3 | 3 | Short Message Service (SMS) MT over CS | 22.105, 6.4.3 22.003, A.1.3.1 | R99 | pc_SMS_CS_MT |  | TRUE
A.2/4 | 4 | Short Message Service (SMS) MO over CS | 22.105, 6.4.3 22.003, A.1.3.2 | R99 | pc_SMS_CS_MO |  | TRUE
A.2/5 | 5 | Short Message Service (SMS) MT over PS | 22.105, 6.4.3 22.003, A.1.3.1 | R99 | pc_SMS_PS_MT |  | TRUE
A.2/6 | 6 | Short Message Service (SMS) MO over PS | 22.105, 6.4.3 22.003, A.1.3.2 | R99 | pc_SMS_PS_MO |  | TRUE
A.2/7 | 7 | Cell Broadcast Service (CBS) | 22.105, 6.4.4 | R99 | pc_SMS_CellBroadcast |  | TRUE
A.2/8 | 8 | Wide band speech (UMTS_AMR-WB) | 26.103, 5.7 | Rel-5 | pc_UMTS_AMR_WB_Speech |  | TRUE
A.2/9 | 9 | ETWS Service (ETWS) |  | Rel-8 | pc_UMTS_ETWS |  | TRUE
Table A.3: Definition of Bearer Services
| Item | Definition of Bearer Services | Ref. | Release | Mnemonic | Comments | DUTInput
A.3/1 | 1 | Circuit Switched | 22.105, 5.1 22.002 | R99 | pc_CS |  | TRUE
A.3/2 | 2 | Packet Switched | 22.105, 5.1 22.060 | R99 | pc_PS |  | TRUE
A.3/3 | 3 | UE supports UE operation mode A: PS and CS simultaneously |  | R99 | pc_SupportOpModeA |  | TRUE
A.3/4 | 4 | Circuit Switched Transparent Data | 22.002, 3 | R99 | pc_CS_T_data |  | TRUE
Table A.4: Asynchronous General Bearer Services
| Item | Asynchronous General Bearer Services | Ref. | Release | Mnemonic | Comments | DUTInput
A.4/1 | 1 | 3,1 kHz Audio 9 600 bit/s | 22.002, 3.1.1 | R99 | pc_Async31kHz_9600 |  | TRUE
A.4/2 | 2 | 3,1 kHz Audio 14 400 bit/s | 22.002, 3.1.1 | R99 | pc_Async31kHz_14400 |  | TRUE
A.4/3 | 3 | 3,1 kHz Audio 19 200 bit/s | 22.002, 3.1.1 | R99 | pc_Async31kHz_19200 |  | TRUE
A.4/4 | 4 | 3,1 kHz Audio 28 800 bit/s | 22.002, 3.1.1 | R99 | pc_Async31kHz_28800 |  | TRUE
A.4/5 | 5 | 3,1 KHz Audio Modem AutoBauding1 | 22.002, 3.1.1 | R99 | pc_Async31kHz_AutoBauding1 |  | TRUE
A.4/6 | 6 | V.110 9 600 bit/s | 22.002, 3.1.2 | R99 | pc_AsyncV110_9600 |  | TRUE
A.4/7 | 7 | V.110 14 400 bit/s | 22.002, 3.1.2 | R99 | pc_AsyncV110_14400 |  | TRUE
A.4/8 | 8 | V.110 19 200 bit/s | 22.002, 3.1.2 | R99 | pc_AsyncV110_19200 |  | TRUE
A.4/9 | 9 | V.110 28 800 bit/s | 22.002, 3.1.2 | R99 | pc_AsyncV110_28800 |  | TRUE
A.4/10 | 10 | V.110 38 400 bit/s | 22.002, 3.1.2 | R99 | pc_AsyncV110_38400 |  | TRUE
A.4/11 | 11 | V.120 9 600 bit/s | 22.002, 3.1.4 | R99 | pc_AsyncV120_9600 |  | TRUE
A.4/12 | 12 | V.120 14 400 bit/s | 22.002, 3.1.4 | R99 | pc_AsyncV120_14400 |  | TRUE
A.4/13 | 13 | V.120 19 200 bit/s | 22.002, 3.1.4 | R99 | pc_AsyncV120_19200 |  | TRUE
A.4/14 | 14 | V.120 28 800 bit/s | 22.002, 3.1.4 | R99 | pc_AsyncV120_28800 |  | TRUE
A.4/15 | 15 | V.120 38 400 bit/s | 22.002, 3.1.4 | R99 | pc_AsyncV120_38400 |  | TRUE
A.4/16 | 16 | V.120 48 000 bit/s | 22.002, 3.1.4 | R99 | pc_AsyncV120_48000 |  | TRUE
A.4/17 | 17 | V.120 56 000 bit/s | 22.002, 3.1.4 | R99 | pc_AsyncV120_56000 |  | TRUE
A.4/18 | 18 | PIAFS 32 000 bit/s | 22.002, 3.1.6 | R99 | pc_AsyncPIAFS_32000 |  | TRUE
A.4/19 | 19 | PIAFS 64 000 bit/s | 22.002, 3.1.6 | R99 | pc_AsyncPIAFS_64000 |  | TRUE
A.4/20 | 20 | Frame Tunnelling Mode 56 000 bit/s | 22.002, 3.1.7 | R99 | pc_AsyncFTM_56000 |  | TRUE
A.4/21 | 21 | Frame Tunnelling Mode 64 000 bit/s | 22.002, 3.1.7 | R99 | pc_AsyncFTM_64000 |  | TRUE
Table A.5: Synchronous General Bearer Services
| Item | Synchronous General Bearer Services | Ref. | Release | Mnemonic | Comments | DUTInput
A.5/1 | 1 | 3,1 kHz Audio 9 600 bit/s | 22.002, 3.1.1 | R99 | pc_Sync31kHz_9600 |  | TRUE
A.5/2 | 2 | 3,1 kHz Audio 14 400 bit/s | 22.002, 3.1.1 | R99 | pc_Sync31kHz_14400 |  | TRUE
A.5/3 | 3 | 3,1 kHz Audio 19 200 bit/s | 22.002, 3.1.1 | R99 | pc_Sync31kHz_19200 |  | TRUE
A.5/4 | 4 | 3,1 kHz Audio 28 800 bit/s | 22.002, 3.1.1 | R99 | pc_Sync31kHz_28800 |  | TRUE
A.5/5 | 5 | V.110 28 800 bit/s | 22.002, 3.1.2 | R99 | pc_SyncV110_28800 |  | TRUE
A.5/6 | 6 | V.110 48 000 bit/s | 22.002, 3.1.2 | R99 | pc_SyncV110_48000 |  | TRUE
A.5/7 | 7 | V.110 56 000 bit/s | 22.002, 3.1.2 | R99 | pc_SyncV110_56000 |  | TRUE
A.5/8 | 8 | X.31 Flag Stuffing 9 600 bit/s | 22.002, 3.1.3 | R99 | pc_SyncX31_9600 |  | TRUE
A.5/9 | 9 | X.31 Flag Stuffing 14 400 bit/s | 22.002, 3.1.3 | R99 | pc_SyncX31_14400 |  | TRUE
A.5/10 | 10 | X.31 Flag Stuffing 19 200 bit/s | 22.002, 3.1.3 | R99 | pc_SyncX31_19200 |  | TRUE
A.5/11 | 11 | X.31 Flag Stuffing 28 800 bit/s | 22.002, 3.1.3 | R99 | pc_SyncX31_28800 |  | TRUE
A.5/12 | 12 | X.31 Flag Stuffing 38 400 bit/s | 22.002, 3.1.3 | R99 | pc_SyncX31_38400 |  | TRUE
A.5/13 | 13 | X.31 Flag Stuffing 48 000 bit/s | 22.002, 3.1.3 | R99 | pc_SyncX31_48000 |  | TRUE
A.5/14 | 14 | X.31 Flag Stuffing 56 000 bit/s | 22.002, 3.1.3 | R99 | pc_SyncX31_56000 |  | TRUE
A.5/15 | 15 | V.120 9 600 bit/s | 22.002, 3.1.4 | R99 | pc_SyncV120_9600 |  | TRUE
A.5/16 | 16 | V.120 14 400 bit/s | 22.002, 3.1.4 | R99 | pc_SyncV120_14400 |  | TRUE
A.5/17 | 17 | V.120 19 200 bit/s | 22.002, 3.1.4 | R99 | pc_SyncV120_19200 |  | TRUE
A.5/18 | 18 | V.120 28 800 bit/s | 22.002, 3.1.4 | R99 | pc_SyncV120_28800 |  | TRUE
A.5/19 | 19 | V.120 38 400 bit/s | 22.002, 3.1.4 | R99 | pc_SyncV120_38400 |  | TRUE
A.5/20 | 20 | V.120 48 000 bit/s | 22.002, 3.1.4 | R99 | pc_SyncV120_48000 |  | TRUE
A.5/21 | 21 | V.120 56 000 bit/s | 22.002, 3.1.4 | R99 | pc_SyncV120_56000 |  | TRUE
A.5/22 | 22 | Bit Transparent mode 56 000 bit/s | 22.002, 3.1.5 | R99 | pc_SyncBTM_56000 |  | TRUE
A.5/23 | 23 | Bit Transparent mode 64 000 bit/s | 22.002, 3.1.5 | R99 | pc_SyncBTM_64000 |  | TRUE
A.5/24 | 24 | Multimedia Call 28 800 bit/s | 22.002, 3.1.8 | R99 | pc_SyncMmediaCall_28800 |  | TRUE
A.5/25 | 25 | Multimedia Call 32 000 bit/s | 22.002, 3.1.8 | R99 | pc_SyncMmediaCall_32000 |  | TRUE
A.5/26 | 26 | Multimedia Call 33 600 bit/s | 22.002, 3.1.8 | R99 | pc_SyncMmediaCall_33600 |  | TRUE
A.5/27 | 27 | Multimedia Call 56 000 bit/s | 22.002, 3.1.8 | R99 | pc_SyncMmediaCall_56000 |  | TRUE
A.5/28 | 28 | Multimedia Call 64 000 bit/s | 22.002, 3.1.8 | R99 | pc_SyncMmediaCall_64000 |  | TRUE
Table A.6: QoS classes or traffic classes
| Item | QoS classes or traffic classes | Ref. | Release | Mnemonic | Comments | DUTInput
A.6/1 | 1 | Conversational | 23.107, 6.3.1, 6.5.1 | R99 | pc_Conversational |  | TRUE
A.6/2 | 2 | Streaming | 23.107, 6.3.2, 6.5.1 | R99 | pc_Streaming |  | TRUE
A.6/3 | 3 | Interactive | 23.107, 6.3.3, 6.5.1 | R99 | pc_Interactive |  | TRUE
A.6/4 | 4 | Background | 23.107, 6.3.4, 6.5.1 | R99 | pc_Background |  | TRUE
Table A.7: Supplementary Services
| Item | Supplementary services | Ref. | Release | Mnemonic | Comments | DUTInput
A.7/1 | 1 | Call Deflection | 22.072; 22.004, 4 | R99 |  |  | TRUE
A.7/2 | 2 | Calling Line Identification Presentation | 22.081, 1; 22.004, 4 | R99 | pc_SS_CLIP |  | TRUE
A.7/3 | 3 | Calling Line Identification Restriction | 22.081, 2; 22.004, 4 | R99 | pc_SS_CLIR |  | TRUE
A.7/4 | 4 | Connected Line Identification Presentation | 22.081, 3; 22.004, 4 | R99 |  |  | TRUE
A.7/5 | 5 | Connected Line Identification Restriction | 22.081, 4; 22.004, 4 | R99 |  |  | TRUE
A.7/6 | 6 | Call Forwarding Unconditional | 22.082, 1; 22.004, 4 | R99 | pc_SS_CallForwardingUnconditional |  | TRUE
A.7/7 | 7 | Call Forwarding on Mobile Subscriber Busy | 22.082, 2; 22.004, 4 | R99 | pc_SS_CallForwardingSubscriberBusy |  | TRUE
A.7/8 | 8 | Call Forwarding on No Reply | 22.082, 3; 22.004, 4 | R99 | pc_SS_CallForwardinoNoReply |  | TRUE
A.7/9 | 9 | Call Forwarding on Mobile Subscriber Not Reachable | 22.082, 4; 22.004, 4 | R99 | pc_SS_CallForwardingSubscriberNotReachable |  | TRUE
A.7/10 | 10 | Call Waiting | 22.083, 1; 22.004, 4 | R99 | pc_SS_CallWaitingSupp |  | TRUE
A.7/11 | 11 | Call Hold | 22.083, 2; 22.004, 4 | R99 | pc_SS_CallHold |  | TRUE
A.7/12 | 12 | Multi Party Service | 22.084; 22.004, 4 | R99 | pc_SS_MultiParty |  | TRUE
A.7/13 | 13 | Closed User Group | 22.085; 22.004, 4 | R99 |  |  | TRUE
A.7/14 | 14 | User-to-user signalling | 22.087; 22.004, 4 | R99 |  |  | TRUE
A.7/15 | 15 | Advice of Charge (Information) | 22.086, 1; 22.004, 4 | R99 |  |  | TRUE
A.7/16 | 16 | Advice of Charge (Charging) | 22.086, 2; 22.004, 4 | R99 |  |  | TRUE
A.7/17 | 17 | Barring of All Outgoing Calls | 22.088, 1; 22.004, 4 | R99 | pc_SS_BAOC |  | TRUE
A.7/18 | 18 | Barring of Outgoing International Calls | 22.088, 1; 22.004, 4 | R99 | pc_SS_BOIC |  | TRUE
A.7/19 | 19 | Barring of Outgoing International Calls except those directed to the Home PLMN Country | 22.088, 1; 22.004, 4 | R99 | pc_SS_BOIC_ExHC |  | TRUE
A.7/20 | 20 | Barring of All Incoming Calls | 22.088, 2; 22.004, 4 | R99 | pc_SS_BAIC |  | TRUE
A.7/21 | 21 | Barring of Incoming Calls when Roaming Outside the Home PLMN Country | 22.088, 2; 22.004, 4 | R99 | pc_SS_BIC_Roam |  | TRUE
A.7/22 | 22 | Explicit call transfer | 22.091; 22.004, 4 | R99 | pc_SS_ExplictCallTransfer |  | TRUE
A.7/23 | 23 | Call Completion to Busy Subscriber | 22.093; 22.004, 4 | R99 |  |  | TRUE
A.7/24 | 24 | Call Completion to Busy Subscriber Request | 22.093; 22.004, 4 | R99 |  |  | TRUE
A.7/25 | 25 | Follow Me | 22.094 | R99 |  |  | TRUE
A.7/26 | 26 | Calling name presentation (CNAP) | 22.096; 22.004, 4 | R99 | pc_SS_CNAP |  | TRUE
A.7/27 | 27 | Multiple Subscriber Profile (MSP) | 22.097; 22.004, A | R99 |  |  | TRUE
A.7/28 | 28 | Multicall | 22.135; 22.004, 4 | R99 | pc_SS_Multicall |  | TRUE
A.7/29 | 29 | enhanced Multi-Level Precedence and Pre-emption | 22.067; 22.004, 4 | R99 |  |  | TRUE
A.7/30 | 30 | At least one non-call related Supplementary Service supported |  | R99 | pc_NonCallRelSS |  | TRUE
A.7/31 | 31 | Support of MO-LR request for assistance data |  |  |  | Refer to 3GPP TS 37.571-3 [57], Table A.4.3-3/5 | TRUE
A.7/32 | 32 | Support of MO-LR request for a position estimate |  |  |  | Refer to 3GPP TS 37.571-3 [57], Table A.4.3-3/6 | TRUE
A.7/33 | 33 | Support of MO-LR request for transfer to 3rd party |  |  |  | Refer to 3GPP TS 37.571-3 [57], Table A.4.3-3/7 | TRUE
A.7/34 | 34 | Support of MT-LR LCS value added location request notification capability |  |  |  | Refer to 3GPP TS 37.571-3 [57], Table A.4.3-3/8 | TRUE
A.7/35 | 35 | Unstructured SS Data | 22.030, 6.5.3.2 | R99 | pc_SS_USSD |  | TRUE
Table A.8: Service Capabilities
| Item | Services Capabilities | Ref. | Release | Mnemonic | Comments | DUTInput
A.8/1 | 1 | Mobile station Execution Environment (MExE) | 22.057 | R99 |  |  | TRUE
A.8/2 | 2 | Location Service (LCS) | 22.071 | R99 |  |  | TRUE
A.8/3 | 3 | USIM Application Toolkit (USAT) | 31.111 | R99 |  |  | TRUE
Table A.8a: UE positioning capability
| Item | Services Capabilities | Ref. | Release | Mnemonic | Comments | DUTInput
A.8a/1 | 1 | Support for IPDL |  |  |  | Refer to 3GPP TS 37.571-3 [57], Table A.4.3-1/1 | TRUE
A.8a/2 | 2 | Support of timing of cell frames |  |  |  | Refer to 3GPP TS 37.571-3 [57], Table A.4.3-1/2 | TRUE
A.8a/3 | 3 | UE-based OTDOA is supporting by UE |  |  |  | Refer to 3GPP TS 37.571-3 [57], Table A.4.3-1/3 | TRUE
A.8a/4 | 4 | Standalone location method is supporting by UE |  |  |  | Refer to 3GPP TS 37.571-3 [57], Table A.4.3-1/4 | TRUE
A.8a/5 | 5 | Support of UE-Based A-GANSS |  |  |  | Refer to 3GPP TS 37.571-3 [57], Table A.4.3-1/5 | TRUE
A.8a/6 | 6 | Support of UE-Assisted A-GANSS |  |  |  | Refer to 3GPP TS 37.571-3 [57], Table A.4.3-1/6 | TRUE
A.8a/7 | 7 | Support for GLONASS |  |  |  | Refer to 3GPP TS 37.571-3 [57], Table A.4.3-1/7 | TRUE
A.8a/8 | 8 | Support for Modernized GPS |  |  |  | Refer to 3GPP TS 37.571-3 [57], Table A.4.3-1/8 | TRUE
A.8a/9 | 9 | Support for Galileo |  |  |  | Refer to 3GPP TS 37.571-3 [57], Table A.4.3-1/9 | TRUE
Table A.10: Other UE Service Capabilities
| Item | Other UE Service Capabilities | Ref. | Release | Mnemonic | Comments | DUTInput
A.10/1 | 1 | Multimedia services ( 3G-324M) | 26.071, 26.110, 26.111, 26.112 | R99 | pc_3G324M |  | TRUE
A.10/2 | 2 | Alternate speech/facsimile group 3 | 22.003, A.1.4 | R99 | pc_AltSpeechFax_TS61 |  | TRUE
A.10/3 | 3 | Automatic facsimile group 3 | 22.003, A.1.5 | R99 |  |  | TRUE
A.10/4 | 4 | MBMS broadcast services | 22.246 | Rel-6 | pc_MBMS_Broadcast |  | TRUE
A.10/5 | 5 | MBMS multicast services | 22.246 | Rel-6 | pc_MBMS_Multicast |  | TRUE
A.10/6 | 6 | IMS | 23.228 | Rel-5 | pc_IMS |  | TRUE
A.10/7 | 7 | Indicating whether a PLMN is present on a PLMN list stored on the USIM | 23.122, 4.4.3.1.2 | Rel-7 | pc_Indicating_PLMN_list |  | TRUE
A.10/8 | 8 | Last RPLMN | 23.122, 4.4.3.1 | Rel-7 | pc_Last_RPLMN |  | TRUE
A.10/9 | 9 | Exception to manual network selection mode at switch-on | 23.122, 4.4.3.1 | Rel-7 | pc_Exception_ManSelectionMode |  | TRUE
A.10/10 | 10 | MBMS broadcast services in MBSFN mode | 25.306 | Rel-7 | pc_MBMS_MBSFN |  | TRUE
A.10/11 | 11 | NW selection mode at switch-on | 23.122, 4.4.3.1 | Rel-7 | pc_NWSelectionMode_SwitchOn |  | TRUE
A.10/12 | 12 | CSG Support | 25.304 | Rel-8 | pc_CSG |  | TRUE
A.10/13 | 13 | MBMS broadcast services in MBSFN IMB | 25.306 | Rel-8 | pc_MBMS_IMB |  | TRUE
A.10/14 | 14 | eCall Only Support on the USIM | 24.008, 4.2.1.1 | Rel-8 | pc_eCallOnly | UEs that contain USIM with subscription for eCall only service are identified as eCall Only capable UE. | TRUE
A.10/15 | 15 | eCall Capable Support on the USIM | 24.008 | Rel-8 | pc_eCallCapable | UEs that contain USIM with subscription for eCall and other services are identified as eCall Capable UE. | TRUE
A.10/16 | 16 | Capability to Initiate Manual eCall | 24.008 | Rel-8 | pc_eCall_manual_Initiated | UE providing a means to trigger a manual call | TRUE
A.10/17 | 17 | Capability to Initiate Automatic eCall | 24.008 | Rel-8 | pc_eCall_automatic_Initiated | UE providing a means to trigger a automatic call | TRUE
A.10/18 | 18 | Capability to trigger a reconfiguration eCall | 24.008 | Rel-8 | pc_eCall_Reconfiguration_Call | UE providing a means to trigger a reconfiguration eCall | TRUE
A.10/19 | 19 | Capability to trigger a Test eCall | 24.008 | Rel-8 | pc_eCall_Test_Call | UE providing a means to trigger a Test eCall | TRUE
A.10/20 | 20 | Capability to Support of inter-frequency CSG Proximity Indication | 25.331 .8a | Rel-9 | pc_Indicating_CSG_Proximity_InterF |  | TRUE
A.10/21 | 21 | Capability to Support of inter-frequency SI acquisition for HO | 25.331 10.3. | Rel-9 | pc_Acquiring_InterF_SI |  | TRUE
A.10/22 | 22 | Support of Cell Broadcast Service Discontinuous Reception (DRX) | 23.041, 8 25.324, 10.1 | R99 | pc_SMS_CellBroadcast_DRX |  | TRUE
A.10/23 | 23 | Capability to Support of intra-frequency SI acquisition for HO | 25.331 10.3. | Rel-9 | pc_Acquiring_IntraF_SI |  | TRUE
A.10/24 | 24 | IMS emergency services | 24.229, 5.1.6 | Rel-9 | pc_IMS_EmergSrvc |  | TRUE
A.10/25 | 25 | Capability to establish the emergency call using the CS domain if the attach request for emergency bearer services was not accepted by the network | 24.008, 4.7.3.1.4a | Rel-9 | pc_UsingCSDomain_Em |  | TRUE
A.10/26 | 26 | Capability to Support of intra-frequency CSG Proximity Indication | 25.331 10.3. | Rel-9 | pc_Indicating_CSG_Proximity_IntraF |  | TRUE
A.10/27 | 27 | Support of UTRAN ANR | 25.306, 4.15 | Rel-10 | pc_UTRAN_ANR |  | TRUE
A.10/28 | 28 | Support transmitting Signalling Connection Release Indication with IE "Signalling Connection Release Indication Cause" set to "UE Requested PS Data session end" in cell_DCH | 25.331, 8.1.14.2 | Rel-8 | ps_UE_Req_PSDataSessionEnd_cell_DCH |  | TRUE
A.10/29 | 29 | Support transmitting Signalling Connection Release Indication with IE "Signalling Connection Release Indication Cause" set to "UE Requested PS Data session end" in cell_FACH | 25.331, 8.1.14.2 | Rel-8 | ps_UE_Req_PSDataSessionEnd_cell_FACH |  | TRUE
A.10/30 | 30 | Support transmitting Signalling Connection Release Indication with IE "Signalling Connection Release Indication Cause" set to "UE Requested PS Data session end" in CELL_PCH when DRX cycle length in use is equal to or longer than the shorter CN domain specific DRX cycle length for the PS domain and CS domain | 25.331, 8.1.14.2 | Rel-8 | ps_UE_Req_PSDataSessionEnd_cell_PCH |  | TRUE
A.10/31 | 31 | Support of Low Access Priority indication | 24.008 1.8 | Rel-10 | pc_LAP |  | TRUE
A.10/32 | 32 | Support of MinimumPeriodicSearchTimer | 23.122, 4.4.3.3 | Rel-10 | pc_MinimumPeriodicSearchTimer |  | TRUE
A.10/33 | 33 | Support of the extended NMO I system information | 24.008, 4.1.1.4.2 | Rel-10 | pc_NMO_I_Behaviour |  | TRUE
A.10/34 | 34 | Support of AttachWithIMSI | 24.008, 4.7.3.1 and 4.4.4.1 | Rel-10 | pc_AttachWithIMSI |  | TRUE
A.10/35 | 35 | Support of T3212 extended value IE | 24.008, 4.4.2 | Rel-10 | pc_T3212Extended |  | TRUE
A.10/36 | 36 | Support of T3312 extended value IE | 24.008, 4.7.2.2 and 4.7.5.1 | Rel-10 | pc_T3312Extended |  | TRUE
A.10/37 | 37 | Support of Low Access Priority Override | 24.008, 1.8 | Rel-11 | pc_LAP_override |  | TRUE
A.10/38 | 38 | Support of SMS-only service | 24.008, 2.1.2 and 4.1.1.2.2 | Rel-11 | pc_SMS_Only |  | TRUE
A.10/39 | 39 | Support of GPRS services only | 24.008, 4.1.1.2.2 | Rel-11 | pc_GPRS_only |  | TRUE
A.10/40 | 40 | Supports WLAN, supports Offload to/from WLAN and supports S2b | 25.304, 5.6.2 24.302, 6.10.4 | Rel-12 | pc_UTRAN_WLAN_offload |  | TRUE
A.10/41 | 41 | Supports of ANDSF and RAN rules co-existence | 25.304, 5.6.2 24.302, 6.10.2 | Rel-12 | pc_ANDSF_RAN_Rules_Co |  | TRUE
A.10/42 | 42 | Support of Power Saving Mode | 24.008, 4.7.2.9 | Rel-12 | pc_PSM |  | TRUE
A.10/43 | 43 | Support of NAS Congestion control for CS services | 24.008, 4.4.4.7 and 4.4.4.9 | Rel-10 | pc_CS_CongestionControl | CS Congestion control is Rel-10 feature and may be implemented by Rel-9 UE | TRUE
Table A.12: Reference Measurement Channels
| Item | Reference Measurement Channels | Ref. | Release | Mnemonic | Comments | DUTInput
A.12/1 | 1 | Up-link reference measurement channel 12.2 kbps (FDD) | 25.101 A.2.1 | R99 |  |  | TRUE
A.12/2 | 2 | Down-link reference measurement channel 12.2 kbps (FDD) | 25.101 A.3.1 | R99 |  |  | TRUE
A.12/3 | 3 | Up-link reference measurement channel12.2 kbps (TDD) | 25.102 A.2.1 | R99 |  |  | TRUE
A.12/4 | 4 | Down-link reference measurement channel 12.2 kbps (TDD) | 25.102 A.2.2 | R99 |  |  | TRUE
A.12/5 | 5 | Up-link reference measurement channel12.2 kbps (1.28 Mcps TDD) | 25.102 A.2.1.2 | Rel-4 |  |  | TRUE
A.12/6 | 6 | Down-link reference measurement channel 12.2 kbps (1.28 Mcps TDD) | 25.102 A.2.2.2 | Rel-4 |  |  | TRUE
A.12/7 | 7 | Up-link reference measurement channel12.2 kbps (7.68Mcps TDD) | 25.102 A.2.1.3 | Rel-7 |  |  | TRUE
A.12/8 | 8 | Down-link reference measurement channel 12.2 kbps (7.68 Mcps TDD) | 25.102 A.2.2.3 | Rel-7 |  |  | TRUE
Table A.13: Special Conformance Testing Functions
| Item | Special Conformance Testing Functions | Ref. | Release | Mnemonic | Comments | DUTInput
A.13/1 | 1 | UE test loop | 34.109, 5.3 | R99 |  |  | TRUE
A.13/2 | 2 | Support of UE test loop mode 1 with UL SDU size bigger than 12160 bits (1520 octets) | 34.109, 6.2 24.108, 10.5.6.5 | R99 |  |  | TRUE
A.13/3 | 3 | Support of UE test loop mode 4 | 34.109, 6.2 | Rel-7 | pc_TestLoopMode4 | Rel-7: UE test loop mode 4 is optional for Rel-7 UE. Rel-8: UE test loop mode 4 is optional for Rel-8 UE supporting E-UTRA. For Rel-8 UE not supporting E-UTRA then UE test loop mode 4 is mandatory for UE supporting network initiated secondary PDP context. Rel-9 or later releases: UE test loop mode 4 is mandatory for UEs supporting network initiated secondary PDP context. | TRUE
A.13/4 | 4 | Update UE Location Information | 34.109, 5.4.2 | Rel-10 | pc_UpdateUE_LocationInformation |  | TRUE
A.13/5 | 5 | Support of UE radio bearer test mode for CSG proximity testing | 34.109, 5.2.1.3 | Rel-9 | pc_TestModeforCSGproximity |  | TRUE
Table A.14: Terminal Logical Test Interface
| Item | Terminal Logical Test Interface | Ref. | Release | Mnemonic | Comments | DUTInput
A.14/1 | 1 | Electrical Man Machine Interface (EMMI) | 34.109, 8 | R99
A.14/2 | 2 | UICC/ME test interface | 34.109, 9 | R99
Table A.15: FDD (DS) RF Baseline Implementation Capabilities
| Item | FDD (DS) RF Baseline Implementation Capabilities | Ref. | Release | Mnemonic | Comments | DUTInput
A.15/1 | 1 | Chip rate 3,84 Mcps | 25.101, 5.1 | R99 |  |  | TRUE
A.15/2 | 2 | Frequency band: 1 920-1 980, 2 110-2 170 MHz | 25.101, 5.2 | R99 | pc_Band1_Supp | Band I | TRUE
A.15/3 | 3 | Frequency band: 1 850-1 910, 1 930-1 990 MHz | 25.101, 5.2 | R99 | pc_Band2_Supp | Band II | TRUE
A.15/4 | 4 | Frequency band: Other spectrum | 25.101, 5.2 | R99 |  |  | TRUE
A.15/5 | 5 | TX-RX Freq. Sep: 190 MHz | 25.101, 5.3 | R99 |  |  | TRUE
A.15/6 | 6 | TX-RX Freq. Sep: 80 MHz | 25.101, 5.3 | R99 |  |  | TRUE
A.15/7 | 7 | TX-RX Freq. Sep: Variable | 25.101, 5.3 | R99 |  |  | TRUE
A.15/8 | 8 | Carrier raster: 200 kHz | 25.101, 5.4 | R99 |  |  | TRUE
A.15/9 | 9 | UE Power Class 1 (+33 dBm) | 25.101, 6.2.1 | R99 | pc_UE_PowerClass1 |  | TRUE
A.15/10 | 10 | UE Power Class 2 (+27 dBm) | 25.101, 6.2.1 | R99 | pc_UE_PowerClass2 |  | TRUE
A.15/11 | 11 | UE Power Class 3 (+24 dBm) | 25.101, 6.2.1 | R99 | pc_UE_PowerClass3 |  | TRUE
A.15/12 | 12 | UE Power Class 4 (+21 dBm) | 25.101, 6.2.1 | R99 | pc_UE_PowerClass4 |  | TRUE
A.15/13 | 13 | Output RF spectrum emissions | 25.101, 6.6 | R99 |  |  | TRUE
A.15/14 | 14 | Frequency band: 1710-1785, 1805-1880 MHz | 25.101, 5.2 | R99 | pc_Band3_Supp | Band | TRUE
A.15/15 | 15 | Frequency band: 1710-1755, 2110-2155 MHz | 25.101, 5.2 | R99 | pc_Band4_Supp | Band IV | TRUE
A.15/16 | 16 | Frequency band: 824 – 849, 869-894 MHz | 25.101, 5.2 | R99 | pc_Band5_Supp | Band V | TRUE
A.15/17 | 17 | Frequency band: 830-840, 875-885 MHz | 25.101, 5.2 | R99 | pc_Band6_Supp | Band VI | TRUE
A.15/18 | 18 | Frequency band: 2500-2570, 2620-2690 MHz | 25.101, 5.2 | R99 | pc_Band7_Supp | Band VII | TRUE
A.15/19 | 19 | Frequency band: 880–915, 925–960 MHz | 25.101, 5.2 | R99 | pc_Band8_Supp | Band VIII | TRUE
A.15/20 | 20 | Frequency band: 1749.9-1784.9, 1844.9-1879.9 MHz | 25.101, 5.2 | R99 | pc_Band9_Supp | Band IX | TRUE
A.15/21 | 21 | Multiple FDD bands simultaneously | 25.101, 5.2 | R99 | pc_MultiBand_Supp | Required for FDD inter-band operation | TRUE
A.15/22 | 22 | Frequency band: 1710-1770, 2110-2170 MHz | 25.101, 5.2 | R99 | pc_Band10_Supp | Band X | TRUE
A.15/23 | 23 | Frequency band: 1427.9 – 1447.9, 1475.9 – 1495.9 MHz | 25.101, 5.2 | R99 | pc_Band11_Supp | Band XI | TRUE
A.15/24 | 24 | Frequency band: 699 – 716 MHz, 729 – 746 MHz | 25.101, 5.2 | R99 | pc_Band12_Supp | Band XII | TRUE
A.15/25 | 25 | Frequency band: 777 - 787 MHz, 746 - 756 MHz | 25.101, 5.2 | R99 | pc_Band13_Supp | Band XIII | TRUE
A.15/26 | 26 | Frequency band: 788 – 798 MHz, 758 – 768 MHz | 25.101, 5.2 | R99 | pc_Band14_Supp | Band XIV | TRUE
A.15/27 | 27 | Frequency band: 830 – 845 MHz, 875 – 890 MHz | 25.101, 5.2 | Rel-4 | pc_Band19_Supp | Band XIX | TRUE
A.15/28 | 28 | Frequency band: 1447.9 – 1462.9 MHz, 1495.9 – 1510.9 MHz | 25.101, 5.2 | Rel-4 | pc_Band21_Supp | Band XXI | TRUE
A.15/29 | 29 | Frequency band: 3410 – 3490 MHz, 3510 – 3590 MHz | 25.101, 5.2 | Rel-10 | pc_Band22_Supp | Band XXII | TRUE
A.15/30 | 30 | Frequency band: 832 – 862 MHz, 791 – 821 MHz | 25.101, 5.2 | Rel-9 | pc_Band20_Supp | Band XX | TRUE
A.15/31 | 31 | Frequency band: 1850 – 1915, 1930 – 1995 MHz | 25.101, 5.2 | Rel-10 | pc_Band25_Supp | Band XXV | TRUE
A.15/32 | 32 | Frequency band: 814 – 849 MHz, 859 – 894 MHz | 25.101, 5.2 | Rel-10 | pc_Band26_Supp | Band XXVI | TRUE
A.15/33 | 33 | Frequency band: N/A, 1452 – 1496 MHz | 25.101,5.2 | Rel-12 | pc_Band32_Supp | Band XXXII | TRUE
Table A.16: TDD RF Baseline Implementation Capabilities
| Item | TDD RF Baseline Implementation Capabilities | Ref. | Release | Mnemonic | Comments | DUTInput
A.16/1 | 1 | Chip rate 3,84 Mcps | 25.102, 5.1 | R99 |  |  | TRUE
A.16/1a | 1a | Chip rate 1,28 Mcps | 25.102, 5.1 | Rel-4 |  |  | TRUE
A.16/1b | 1b | Chip rate 7,68 Mcps | 25.102, 5.1 | Rel-7 |  |  | TRUE
A.16/2 | 2 | Frequency band a: 1 900-1 920 MHz 2010 - 2025 MHz | 25.102, 5.2 | R99 | pc_UTRA_Band_TDD_A | Utra TDD Band a (Applicable for 3.84 Mcps,1.28 Mcps and 7.68 Mcps) | TRUE
A.16/3 | 3 | Frequency band b: 1850 - 1910 MHz 1930 - 1990 MHz | 25.102, 5.2 | R99 | pc_UTRA_Band_TDD_B | Utra TDD Band b (Applicable for 3.84 Mcps,1.28 Mcps and 7.68 Mcps) | TRUE
A.16/4 | 4 | Frequency band c: 1910 - 1930 MHz | 25.102, 5.2 | R99 | pc_UTRA_Band_TDD_C | Utra TDD Band c (Applicable for 3.84 Mcps,1.28 Mcps and 7.68 Mcps) | TRUE
A.16/5 | 5 | Frequency band d: 2570 - 2620 MHz | 25.102, 5.2 | Rel-7 | pc_UTRA_Band_TDD_D | Utra TDD Band d (Applicable for 3.84 Mcps,1.28 Mcps and 7.68 Mcps) | TRUE
A.16/6 | 6 | Frequency band e: 2300—2400 MHz | 25.102, 5.2 | Rel-8 | pc_UTRA_Band_TDD_E | Utra TDD Band e (Applicable for 1.28 Mcps) | TRUE
A.16/7 | 7 | Frequency band f: 1880 - 1920 MHz | 25.102, 5.2 | Rel-8 | pc_UTRA_Band_TDD_F | Utra TDD Band f (Applicable for 1.28 Mcps) | TRUE
A.16/8 | 8 | Carrier raster: 200 kHz | 25.102, 5.4 | R99 |  | Applicable for 3.84 Mcps,1.28 Mcps and 7.68 Mcps | TRUE
A.16/9 | 9 | UE Power Class 2 (+24 dBm) | 25.102, 6.2.1 | R99 |  | Applicable for 3.84 Mcps,1.28 Mcps and 7.68 Mcps | TRUE
A.16/10 | 10 | UE Power Class 3 (+21 dBm) | 25.102, 6.2.1 | R99 |  | Applicable for 3.84 Mcps,1.28 Mcps and 7.68 Mcps | TRUE
A.16/11 | 11 | Output RF spectrum emissions | 25.102, 6.6 | R99 |  | Applicable for 3.84 Mcps,1.28 Mcps and 7.68 Mcps | TRUE
A.16/12 | 12 | Multiple TDD bands simultaneously | 25.102, 5.2 | Rel-4 |  | Required for TDD inter-band operation | TRUE
Table A.18a: FDD Layer 1 UE Radio Access Capabilities
| Item | FDD Layer 1 UE Radio Access Capabilities | Ref. | Release | Mnemonic | Comments
A.18a/1 | 1 | Support of turbo decoding | 25.306, 4.5.1 | R99 | pc_DL_TC | 2
A.18a/Support of turbo encoding | Support of turbo encoding | 25.306, 4.5.2 | R99 | pc_UL_TC | 3 | Support for SF 512 (downlink)
A.18a/25.306, 4.5.3 | 25.306, 4.5.3 | R99 | pc_SupportForSF_512 | 4 | Support of PDSCH | 25.306, 4.5.3
A.18a/R99 and Rel-4 only | R99 and Rel-4 only | pc_SupportOfPDSCH | 5 | Simultaneous reception of SCCPCH and DPCH | 25.306, 4.5.3 | R99
A.18a/pc_SimultaneousSCCPCH_DPCH_Reception | pc_SimultaneousSCCPCH_DPCH_Reception | 6 | Simultaneous reception of SCCPCH, DPCH and PDSCH | 25.306, 4.5.3 | R99 and Rel-4 only | pc_SimultaneousSCCPCH_DPCH_DPDCH_Reception
A.18a/7 | 7 | Support of PCPCH | 25.306, 4.5.4 | R99 and Rel-4 only | pc_SupportOfPCPCH | 8
A.18a/Need of inter-frequency uplink compressed mode | Need of inter-frequency uplink compressed mode | 25.306, 4.9 | R99 | pc_InterFreq_UL_CompressedModeRequired | 8a | Need of interRAT uplink compressed mode
A.18a/25.306, 4.9 | 25.306, 4.9 | R99 | pc_InterRAT_UL_CompressedModeRequired | 9 | Need of inter-frequency downlink compressed mode | 25.306, 4.9
A.18a/R99 | R99 | pc_InterFreq_DL_CompressedModeRequired | 9a | Need of interRAT downlink compressed mode | 25.306, 4.9 | R99
A.18a/pc_InterRAT_DL_CompressedModeRequired | pc_InterRAT_DL_CompressedModeRequired | 10 | Void |  |  | 11
A.18a/Void | Void |  |  | 12 | Support of UE based Network Assisted GPS L1 C/A
A.18a/Refer to 3GPP TS 37.571-3 [57], Table A.4.3-1/10 | Refer to 3GPP TS 37.571-3 [57], Table A.4.3-1/10 | 13 | Support of UE assisted Network Assisted GPS L1 C/A |  | Refer to 3GPP TS 37.571-3 [57], Table A.4.3-1/11 | 14
A.18a/Support of HS-PDSCH | Support of HS-PDSCH | 25.306, 4.5.3 | Rel-5 | pc_HSDPA | 15 | Simultaneous reception of SCCPCH, DPCH and HSDSCH
A.18a/25.306, 4.11 | 25.306, 4.11 | Rel-5 | pc_SimultaneousSCCPCH_DPCH_HSDSCH_Reception | 16 | Support of dedicated pilots for channel estimation of HSDSCH | 25.306
A.18a/Rel-5 | Rel-5 | pc_SupportOfDedicatedPilotsForChannelEstimationOfHSDSCH | 17 | Capability with simultaneous HS-DSCH configuration | 25.306, 4.11 | Rel-5
A.18a/pc_CapabilityWithSimultaneousHS_DSCHConfig | pc_CapabilityWithSimultaneousHS_DSCHConfig | 18 | Support of E-DPDCH | 25.306, 4.5.4 | Rel-6 | pc_HSUPA
A.18a/19 | 19 | Support of MBMS p-t-m reception in CELL_DCH state | 25.346, 7.2 | Rel-6 | pc_PTM_in_CELL_DCH | 20
A.18a/Support of MBMS MCCH reception in CELL_DCH state | Support of MBMS MCCH reception in CELL_DCH state | 25.346, 7.2 | Rel-6 | pc_MCCH_in_CELL_DCH | 21 | Support of MBMS service change for a ptp RB
A.18a/25.331, 10.2.16i | 25.331, 10.2.16i | Rel-6 | pc_MBMS_ServiceChangePTP_RB | 22 | Support of F-DPCH | 25.331, 10.2.39, 10.3.3.42, 10.3.3.42oa, 11.2, 11.3
A.18a/Rel-6 | Rel-6 | pc_FDPCH | Rel-6 to Rel-11: This ICS is set to true if UE supports HS-PDSCH and if fully IOT tested. Rel-12 and later releases; This ICS is set to true if UE supports HS-PDSCH | 23 | Support of simultaneous HS-PDSCH and MBMS services | 25.346, 7.2 25.306, 4.13
A.18a/Rel-6 | Rel-6 | pc_SimultaneousHSDPA_MBMS | 24 | Support for MAC-ehs | 25.306, 5.1 | Rel-7
A.18a/pc_MAC_ehs | pc_MAC_ehs | 25 | Support of DPCCH Discontinuous Transmission | 25.306, 4.5.4 | Rel-7 | pc_UL_DTX
A.18a/26 | 26 | Support of HS-DSCH Discontinuous Reception | 25.214, 6c.3 | Rel-7 | pc_DL_DRX | 27
A.18a/Support of HS-SCCHless HS-DSCH | Support of HS-SCCHless HS-DSCH | 25.306, 4.5.3 | Rel-7 | pc_HS_SCCH_less | 28 | Support of 16QAM in Uplink
A.18a/25.331, 10.3.3.25, 10.3.3.42oa 25.306, 5.1 | 25.331, 10.3.3.25, 10.3.3.42oa 25.306, 5.1 | Rel-7 | pc_UL_16QAM | This ICS is set to true if UE supports E-DCH physical layer category 7 | 29 | Support of HS-PDSCH in CELL_FACH
A.18a/25.306, 4.5.3 | 25.306, 4.5.3 | Rel-7 | pc_HS_FACH | 30 | Support for CS Voice over HSPA | 25.306, 4.1, 25.331, 10.3.3.24, 11.2
A.18a/Rel-8 | Rel-8 | pc_CSVoHS | CS Voice over HSPA is an optional Rel-8 feature that may be implemented in Rel-7 UEs | 31 | Support enhanced F-DPCH | 25.331, 10.3.3.25 25.306, 4.5.3
A.18a/Rel-7 | Rel-7 | pc_EnhancedF_DPCH | 32 | Support of HS-PDSCH in CELL_PCH and URA_PCH | 25.306, 4.5.3 | Rel-7
A.18a/pc_HS_PCH | pc_HS_PCH | 33 | Support for MAC-i/is | 25.306, 4.5 | Rel-8 | pc_MAC_iis
A.18a/34 | 34 | Support of common E-DCH | 25.306, 4.5.4 | Rel-8 | pc_HS_RACH_EDCH | 35
A.18a/Support UEA2/UIA2 fully IOT tested | Support UEA2/UIA2 fully IOT tested | 25.331, 10.3.3.37 | Rel-7 | pc_UEA2_UIA2 | Set UEA2/UIA2 to FALSE if not fully IOT tested | 36
A.18a/Support of HS-DSCH DRX operation | Support of HS-DSCH DRX operation | 25.306, 4.5.3 | Rel-8 | pc_HS_FACH_DRX | 37 | Support of Target Cell Pre-Configuration
A.18a/25.306, 4.5.3 | 25.306, 4.5.3 | Rel-8 | pc_TargetCell_PreConf_HSDSCH | 38 | Support of Slot Format #4 | 25.306, 4.5.4
A.18a/Rel-7 | Rel-7 | pc_SlotFormat4 | 39 | Support MIMO | 25.306, 5.1 | Rel-7
A.18a/pc_MIMO | pc_MIMO | This ICS is set to true if UE supports HS-DSCH physical layer category 15, 16, 17 or 18 | 40 | Support of multi cell | 25.331, 10.3.39 25.306, 5.1 | Rel-8
A.18a/pc_DualCell | pc_DualCell | This ICS is set to true if UE supports Dual Cell Operation (HS-DSCH physical layer category 21, 22, 23 or 24) | 41 | Support 64QAM and MIMO | 25.306, 5.1 | Rel-8
A.18a/pc_64QAM_MIMO | pc_64QAM_MIMO | 42 | Support dual band DC-HSDPA configuration I and V | 25.306, 4.5.3 25.101, 5.2 | Rel-9 | pc_DB_DC_HSDPA_Band1_5
A.18a/43 | 43 | Support dual band DC-HSDPA configuration I and VIII | 25.306, 4.5.3 25.101, 5.2 | Rel-9 | pc_DB_DC_HSDPA_Band1_8 | 44
A.18a/Support dual band DC-HSDPA configuration II and IV | Support dual band DC-HSDPA configuration II and IV | 25.306, 4.5.3 25.101, 5.2 | Rel-9 | pc_DB_DC_HSDPA_Band2_4 | 45 | Support of Dual cell MIMO
A.18a/25.331, 10.2.39 25.306, 5.1 | 25.331, 10.2.39 25.306, 5.1 | Rel-9 | pc_DualCellMIMO | This ICS is set to true if UE supports HS-DSCH physical layer category 25, 26, 27 or 28 | 46 | Support of dual band operation
A.18a/25.306 4.5.3 | 25.306 4.5.3 | Rel-9 | pc_DB_DC_HSDPA | 47 | Support of More Than Two Cells | 25.331, 10.2.39
A.18a/Rel-10 | Rel-10 | pc_MultiCell | This ICS is set to true if UE supports HS-DSCH physical layer category 29, 30, 31 or 32 | 48 | Support of Three cell MIMO | 25.331, 10.2.39 (“higher rate”)
A.18a/Rel-10 | Rel-10 | pc_ThreeCellMIMO | This ICS is set to true if UE supports HS-DSCH physical layer category 30 | 49 | Support of Four cell MIMO | 25.331, 10.2.39 (“higher rate”)
A.18a/Rel-10 | Rel-10 | pc_FourCellMIMO | This ICS is set to true if UE supports HS-DSCH physical layer category 32 | 50 | Support of Three cell | 25.331, 10.3.3.42a
A.18a/Rel-10 | Rel-10 | pc_ThreeCell | This ICS is set to true if UE supports HS-DSCH physical layer category 29 or 30 | 51 | Support of Four cell | 25.331, 10.3.3.42a
A.18a/Rel-10 | Rel-10 | pc_FourCell | This ICS is set to true if UE supports HS-DSCH physical layer category 31 or 32 | 52 | SBCC(3) | 25.306, 5.1
A.18a/Rel-10 | Rel-10 | pc_4C_SBCC3 | Setting this ICS means that Single band carrier combination (3) is supported for one or more of the supported 4C-HSDPA Single bands (A) in Table A.18a.0c. | 53 | DBCC(1,2) | 25.306, 5.1; 25.331, 10.3.3.42
A.18a/Rel-10 | Rel-10 | pc_4C_DBCC12 | Setting this ICS means that Dual band carrier combination (1,2) is supported for one or more of the supported 4C-HSDPA Dual band combinations (A-B) in Table A.18a.0d. This ICS is set to true if UE supports Dual band Carrier Combination (1,2), (2,2) or (1,3). | 54 | DBCC (2,1) | 25.306, 5.1; 25.331, 10.3.3.42
A.18a/Rel-10 | Rel-10 | pc_DB_4C_CC21 | Setting this ICS means that Dual band carrier combination (2,1) is supported for one or more of the supported 4C-HSDPA Dual band combinations (A-B) in Table A.18a.0d. This ICS is set to true if UE supports Dual band Carrier Combination (2,1), (2,2) or (3,1). | 55 | DBCC(3,1) | 25.306, 5.1; 25.331, 10.3.3.42
A.18a/Rel-10 | Rel-10 | pc_4C_DBCC31 | Setting this ICS means that Dual band carrier combination (3,1) is supported for one or more of the supported 4C-HSDPA Dual band combinations (A-B) in table A.18a.0d. | 56 | DBCC(1,3) | 25.306, 5.1; 25.331, 10.3.3.42
A.18a/FFS | FFS | 57 | DBCC(2,2) | 25.306, 5.1; 25.331, 10.3.3.42 | Rel-10 | pc_4C_DBCC22
A.18a/Setting this ICS means that Dual band carrier combination (2,2) is supported for one or more of the supported 4C-HSDPA Dual band combinations (A-B) in table A.18a.0d. | Setting this ICS means that Dual band carrier combination (2,2) is supported for one or more of the supported 4C-HSDPA Dual band combinations (A-B) in table A.18a.0d. | 58 | Support of Multiflow HSDPA | 25.331 10.3.3.21ba | Rel-11 | pc_Multiflow_HSDPA
A.18a/This ICS is set to true if UE supports Multiflow HSDPA and HS-DSCH physical layer category 21 thru 24 | This ICS is set to true if UE supports Multiflow HSDPA and HS-DSCH physical layer category 21 thru 24 | 59 | Support of Single Band, Single Frequency and Dual Cell | 25.331 10.3.3.21ba | Rel-11 | pc_SB_SF_DC
A.18a/Setting this ICS means that Single band, Single Frequncy on Dual Cell combination is supported for one or more of the supported Multiflow HSDPA Single band combinations in table A.18a.0a. | Setting this ICS means that Single band, Single Frequncy on Dual Cell combination is supported for one or more of the supported Multiflow HSDPA Single band combinations in table A.18a.0a. | 60 | Support of Single Band, Dual Frequency and Three Cell | 25.331 10.3.3.21ba | Rel-11 | pc_SB_DF_3C
A.18a/Setting this ICS means that Single band, Dual Frequncy on Three Cell combination is supported for one or more of the supported Multiflow HSDPA Single band combinations in table A.18a.0a. | Setting this ICS means that Single band, Dual Frequncy on Three Cell combination is supported for one or more of the supported Multiflow HSDPA Single band combinations in table A.18a.0a. | 61 | Support of Dual Band, Dual Frequency and Three Cell | 25.331 | Rel-11 | pc_DB_DF_3C
A.18a/Setting this ICS means that Dual band, Dual Frequncy on Three Cell combination is supported for one or more of the supported Multiflow HSDPA Dual band combinations in table A.18a.0b. | Setting this ICS means that Dual band, Dual Frequncy on Three Cell combination is supported for one or more of the supported Multiflow HSDPA Dual band combinations in table A.18a.0b. | 62 | Support of HS-DSCH DRX operation with second DRX cycle | 25.306, 4.5.3 | Rel-11 | pc_HS_FACH_DRX_2ndDRXcycle
A.18a/63 | 63 | Support of Fallback to R99 PRACH in CELL_FACH | 25.306, 4.5.4 | Rel-11 | pc_HS_FACH_FallbackR99prach | 64
A.18a/Support dual band DC-HSDPA configuration I and XI | Support dual band DC-HSDPA configuration I and XI | 25.306, 4.5.3 25.101, 5.2 | Rel-10 | pc_DB_DC_HSDPA_Band1_11 | 65 | Support dual band DC-HSDPA configuration II and V
A.18a/25.306, 4.5.3 25.101, 5.2 | 25.306, 4.5.3 25.101, 5.2 | Rel-10 | pc_DB_DC_HSDPA_Band2_5 | 66 | Support of DCH Enhancements in Basic Mode | 25.331, 8.5.84
A.18a/Rel-12 | Rel-12 | pc_DCH_Enhancement_BASIC | 67 | Support of DCH Enhancements in Full Mode | 25.331, 8.5.84 | Rel-12
Table A.18a.0a: DB-DC-HSDPA configurations
DB-DC-HSDPA Configuration | UL Band | DL Band A | DL Band B
1 | I or VIII | I | VIII
2 | II or IV | II | IV
3 | I or V | I | V
4 | I or XI | I | XI
5 | II or V | II | V
Table A.18a.0b: Single band 4C-HSDPA configurations
Single band 4C-HSDPA Configuration | Operating Band | Number of DL carriers
I-3 | I | 3
II-3 | II | 3
II-4 | II | 4
Table A.18a.0c: Supported Single band 4C-HSDPA configurations
Item / 4C-HSPDA Single Band (A) (Note 1) | Ref. | Release | Supported Carrier Combination (s) (Note 2)
I | 25.101, 5.2; 25.306, 5.1; 25.331, 10.3.3.42 | Rel-10
Table A.18a.0d: Supported Dual band 4C-HSDPA configurations
Item / 4C-HSPDA Dual Band Combinations (A-B) (Note 1) | Ref. | Release | Supported Carrier Combination (s) (Note 2)
I-VIII | 25.101, 5.2; 25.306, 5.1; 25.331, 10.3.3.42 | Rel-10
II-IV | 25.101, 5.2; 25.306, 5.1; 25.331, 10.3.3.42 | Rel-10
I-V | 25.101, 5.2; 25.306, 5.1; 25.331, 10.3.3.42 | Rel-10
Table A.18a.1: FDD HS-DSCH physical layer categories
| Item | FDD HS-DSCH physical layer categories | Ref. | Release | Mnemonic | Comments | DUTInput
A.18a.1/1 | 1 | Category 1 | 25.306, 5.1 25.331, 10.3.3.25 | Rel-5 | pc_HSDSCH_UE_Category |  | TRUE
A.18a.1/2 | 2 | Category 2 | 25.306, 5.1 25.331, 10.3.3.25 | Rel-5 | pc_HSDSCH_UE_Category |  | TRUE
A.18a.1/3 | 3 | Category 3 | 25.306, 5.1 25.331, 10.3.3.25 | Rel-5 | pc_HSDSCH_UE_Category |  | TRUE
A.18a.1/4 | 4 | Category 4 | 25.306, 5.1 25.331, 10.3.3.25 | Rel-5 | pc_HSDSCH_UE_Category |  | TRUE
A.18a.1/5 | 5 | Category 5 | 25.306, 5.1 25.331, 10.3.3.25 | Rel-5 | pc_HSDSCH_UE_Category |  | TRUE
A.18a.1/6 | 6 | Category 6 | 25.306, 5.1 25.331, 10.3.3.25 | Rel-5 | pc_HSDSCH_UE_Category |  | TRUE
A.18a.1/7 | 7 | Category 7 | 25.306, 5.1 25.331, 10.3.3.25 | Rel-5 | pc_HSDSCH_UE_Category |  | TRUE
A.18a.1/8 | 8 | Category 8 | 25.306, 5.1 25.331, 10.3.3.25 | Rel-5 | pc_HSDSCH_UE_Category |  | TRUE
A.18a.1/9 | 9 | Category 9 | 25.306, 5.1 25.331, 10.3.3.25 | Rel-5 | pc_HSDSCH_UE_Category |  | TRUE
A.18a.1/10 | 10 | Category 10 | 25.306, 5.1 25.331, 10.3.3.25 | Rel-5 | pc_HSDSCH_UE_Category |  | TRUE
A.18a.1/11 | 11 | Category 11 | 25.306, 5.1 25.331, 10.3.3.25 | Rel-5 | pc_HSDSCH_UE_Category |  | TRUE
A.18a.1/12 | 12 | Category 12 | 25.306, 5.1 25.331, 10.3.3.25 | Rel-5 | pc_HSDSCH_UE_Category |  | TRUE
Table A.18a.1a: FDD HS-DSCH physical layer category extensions
| Item | FDD HS-DSCH physical layer category extension | Ref. | Release | Mnemonic | Comments | DUTInput
A.18a.1a/1 | 1 | Category 1 | 25.306, 5.1 25.331, 10.3.3.25 | Rel-7 | pc_HSDSCH_UE_Category_Extension |  | TRUE
A.18a.1a/2 | 2 | Category 2 | 25.306, 5.1 25.331, 10.3.3.25 | Rel-7 | pc_HSDSCH_UE_Category_Extension |  | TRUE
A.18a.1a/3 | 3 | Category 3 | 25.306, 5.1 25.331, 10.3.3.25 | Rel-7 | pc_HSDSCH_UE_Category_Extension |  | TRUE
A.18a.1a/4 | 4 | Category 4 | 25.306, 5.1 25.331, 10.3.3.25 | Rel-7 | pc_HSDSCH_UE_Category_Extension |  | TRUE
A.18a.1a/5 | 5 | Category 5 | 25.306, 5.1 25.331, 10.3.3.25 | Rel-7 | pc_HSDSCH_UE_Category_Extension |  | TRUE
A.18a.1a/6 | 6 | Category 6 | 25.306, 5.1 25.331, 10.3.3.25 | Rel-7 | pc_HSDSCH_UE_Category_Extension |  | TRUE
A.18a.1a/7 | 7 | Category 7 | 25.306, 5.1 25.331, 10.3.3.25 | Rel-7 | pc_HSDSCH_UE_Category_Extension |  | TRUE
A.18a.1a/8 | 8 | Category 8 | 25.306, 5.1 25.331, 10.3.3.25 | Rel-7 | pc_HSDSCH_UE_Category_Extension |  | TRUE
A.18a.1a/9 | 9 | Category 9 | 25.306, 5.1 25.331, 10.3.3.25 | Rel-7 | pc_HSDSCH_UE_Category_Extension |  | TRUE
A.18a.1a/10 | 10 | Category 10 | 25.306, 5.1 25.331, 10.3.3.25 | Rel-7 | pc_HSDSCH_UE_Category_Extension |  | TRUE
A.18a.1a/11 | 11 | Category 11 | 25.306, 5.1 25.331, 10.3.3.25 | Rel-7 | pc_HSDSCH_UE_Category_Extension |  | TRUE
A.18a.1a/12 | 12 | Category 12 | 25.306, 5.1 25.331, 10.3.3.25 | Rel-7 | pc_HSDSCH_UE_Category_Extension |  | TRUE
A.18a.1a/13 | 13 | Category 13 | 25.306, 5.1 25.331, 10.3.3.25 | Rel-7 | pc_HSDSCH_UE_Category_Extension |  | TRUE
A.18a.1a/14 | 14 | Category 14 | 25.306, 5.1 25.331, 10.3.3.25 | Rel-7 | pc_HSDSCH_UE_Category_Extension |  | TRUE
A.18a.1a/15 | 15 | Category 15 | 25.306, 5.1 25.331, 10.3.3.25 | Rel-7 | pc_HSDSCH_UE_Category_Extension |  | TRUE
A.18a.1a/16 | 16 | Category 16 | 25.306, 5.1 25.331, 10.3.3.25 | Rel-7 | pc_HSDSCH_UE_Category_Extension |  | TRUE
A.18a.1a/17 | 17 | Category 17 | 25.306, 5.1 25.331, 10.3.3.25 | Rel-7 | pc_HSDSCH_UE_Category_Extension |  | TRUE
A.18a.1a/18 | 18 | Category 18 | 25.306, 5.1 25.331, 10.3.3.25 | Rel-7 | pc_HSDSCH_UE_Category_Extension |  | TRUE
A.18a.1a/19 | 19 | Category 19 | 25.306, 5.1 25.331, 10.3.3.25 | Rel-8 | pc_HSDSCH_UE_Category_Extension |  | TRUE
A.18a.1a/20 | 20 | Category 20 | 25.306, 5.1 25.331, 10.3.3.25 | Rel-8 | pc_HSDSCH_UE_Category_Extension |  | TRUE
Table A.18a.1b: FDD HS-DSCH physical layer category Dual Cell extensions
| Item | FDD HS-DSCH physical layer category extension | Ref. | Release | Mnemonic | Comments | DUTInput
A.18a.1b/1..20 | 1..20 | Reserved
A.18a.1b/21 | 21 | Category 21 | 25.306, 5.1 25.331, 10.3.3.25 | Rel-8 | pc_HSDSCH_UE_Category_Extension2 |  | TRUE
A.18a.1b/22 | 22 | Category 22 | 25.306, 5.1 25.331, 10.3.3.25 | Rel-8 | pc_HSDSCH_UE_Category_Extension2 |  | TRUE
A.18a.1b/23 | 23 | Category 23 | 25.306, 5.1 25.331, 10.3.3.25 | Rel-8 | pc_HSDSCH_UE_Category_Extension2 |  | TRUE
A.18a.1b/24 | 24 | Category 24 | 25.306, 5.1 25.331, 10.3.3.25 | Rel-8 | pc_HSDSCH_UE_Category_Extension2 |  | TRUE
Table A.18a.1c: FDD HS-DSCH physical layer category Dual Cell with MIMO extensions
| Item | FDD HS-DSCH physical layer category extension | Ref. | Release | Mnemonic | Comments | DUTInput
A.18a.1c/1..24 | 1..24 | Reserved
A.18a.1c/25 | 25 | Category 25 | 25.306, 5.1 25.331, 10.3.3.25 | Rel-9 | pc_HSDSCH_UE_Category_Extension3 |  | TRUE
A.18a.1c/26 | 26 | Category 26 | 25.306, 5.1 25.331, 10.3.3.25 | Rel-9 | pc_HSDSCH_UE_Category_Extension3 |  | TRUE
A.18a.1c/27 | 27 | Category 27 | 25.306, 5.1 25.331, 10.3.3.25 | Rel-9 | pc_HSDSCH_UE_Category_Extension3 |  | TRUE
A.18a.1c/28 | 28 | Category 28 | 25.306, 5.1 25.331, 10.3.3.25 | Rel-9 | pc_HSDSCH_UE_Category_Extension3 |  | TRUE
Table A.18a.1d: FDD HS-DSCH physical layer category Multi Cell with/without MIMO extensions
| Item | FDD HS-DSCH physical layer category extension | Ref. | Release | Mnemonic | Comments | DUTInput
A.18a.1d/1..28 | 1..28 | Reserved
A.18a.1d/29 | 29 | Category 29 | 25.306, 5.1 25.331, 10.3.3.25 | Rel-10 | pc_HSDSCH_UE_Category_Extension4 | UE supports three cell operation without MIMO | TRUE
A.18a.1d/30 | 30 | Category 30 | 25.306, 5.1 25.331, 10.3.3.25 | Rel-10 | pc_HSDSCH_UE_Category_Extension4 | UE supports three cell operation with MIMO | TRUE
A.18a.1d/31 | 31 | Category 31 | 25.306, 5.1 25.331, 10.3.3.25 | Rel-10 | pc_HSDSCH_UE_Category_Extension5 | UE supports four cell operation without MIMO | TRUE
A.18a.1d/32 | 32 | Category 32 | 25.306, 5.1 25.331, 10.3.3.25 | Rel-10 | pc_HSDSCH_UE_Category_Extension5 | UE supports four cell operation with MIMO | TRUE
Table A.18a.2: FDD E-DCH physical layer categories
| Item | FDD E-DCH physical layer categories | Ref. | Release | Mnemonic | Comments | DUTInput
A.18a.2/1 | 1 | Category 1 | 25.306, 5.125.331, 10.3.3.25 | Rel-6 | pc_EDCH_UE_Category |  | TRUE
A.18a.2/2 | 2 | Category 2 | 25.306, 5.125.331, 10.3.3.25 | Rel-6 | pc_EDCH_UE_Category |  | TRUE
A.18a.2/3 | 3 | Category 3 | 25.306, 5.125.331, 10.3.3.25 | Rel-6 | pc_EDCH_UE_Category |  | TRUE
A.18a.2/4 | 4 | Category 4 | 25.306, 5.125.331, 10.3.3.25 | Rel-6 | pc_EDCH_UE_Category |  | TRUE
A.18a.2/5 | 5 | Category 5 | 25.306, 5.125.331, 10.3.3.25 | Rel-6 | pc_EDCH_UE_Category |  | TRUE
A.18a.2/6 | 6 | Category 6 | 25.306, 5.125.331, 10.3.3.25 | Rel-6 | pc_EDCH_UE_Category |  | TRUE
Table A.18a.2a: FDD E-DCH physical layer category extensions
| Item | FDD E-DCH physical layer category extension | Ref. | Release | Mnemonic | Comments | DUTInput
A.18a.2a/1 | 1 | Category 7 | 25.306, 5.1 25.331, 10.3.3.25 | Rel-7 | pc_EDCH_UE_Category_Extension |  | TRUE
Table A.18a.2b: FDD E-DCH physical layer category Dual-Cell extensions
| Item | FDD E-DCH physical layer category extension | Ref. | Release | Mnemonic | Comments | DUTInput
A.18a.2b/1 | 1 | Category 8 | 25.306, 5.1 25.331, 10.3.3.25 | Rel-9 | pc_EDCH_UE_Category_Extension2 |  | TRUE
A.18a.2b/2 | 2 | Category 9 | 25.306, 5.1 25.331, 10.3.3.25 | Rel-9 | pc_EDCH_UE_Category_Extension2 |  | TRUE
Table A.18b: TDD Layer 1 UE Radio Access Capabilities
| Item | TDD Layer 1 UE Radio Access Capabilities | Ref. | Release | Mnemonic | Comments | DUTInput
A.18b/1 | 1 | Support of turbo decoding | 25.306, 4.5.1 | R99 | pc_DL_TC | Applicable for 3.84 Mcps and 1.28 Mcps and 7.68 Mcps | TRUE
A.18b/2 | 2 | Support of turbo encoding | 25.306, 4.5.2 | R99 | pc_UL_TC | Applicable for 3.84 Mcps and 1.28 Mcps and 7.68 Mcps | TRUE
A.18b/3 | 3 | Max. number of physical channels and TS per frame | 25.306, 4.5.5, 4.5.6 | R99 |  | Applicable for 3.84 Mcps and 7.68 Mcps | TRUE
A.18b/4 | 4 | Max. number of downlink physical channels per subframe | 25.306, 4.5.5 | Rel-4 | pc_MaxPhysChPerSubFrame_DL | Applicable for 1.28 Mcps only | TRUE
A.18b/4a | 4a | Max. number of downlink TS per subframe | 25.306, 4.5.5 | Rel-4 | pc_MaxTS_PerSubFrame_DL | Applicable for 1.28 Mcps only | TRUE
A.18b/4b | 4b | Max. number of uplink TS per subframe | 25.306, 4.5.6 | Rel-4 | pc_MaxTS_PerSubFrame_UL | Applicable for 1.28 Mcps only | TRUE
A.18b/5 | 5 | Minimum downlink SF | 25.306, 4.5.5 | R99 | pc_MinimumSF_DL | Applicable for 3.84 Mcps and 1.28 Mcps and 7.68 Mcps | TRUE
A.18b/5a | 5a | Minimum uplink SF | 25.306, 4.5.6 | R99 | pc_MinimumSF_UL | Applicable for 3.84 Mcps and 1.28 Mcps and 7.68 Mcps | TRUE
A.18b/6 | 6 | Support of PDSCH (Downlink) | 25.306, 4.5.5 | R99 | pc_SupportOfPDSCH | Applicable for 3.84 Mcps and 1.28 Mcps and 7.68 Mcps | TRUE
A.18b/7 | 7 | Max. number of received physical channels per TS | 25.306, 4.5.5 | R99 | pc_MaxPhysChPerTS_DL | Applicable for 3.84 Mcps and 1.28 Mcps and 7.68 Mcps | TRUE
A.18b/7a | 7a | Max. number of transmitted physical channels per TS | 25.306, 4.5.6 | R99 | pc_MaxPhysChPerTS_UL | Applicable for 3.84 Mcps and 1.28 Mcps | TRUE
A.18b/8 | 8 | Support of 8PSK demodulation | 25.306, 4.5.5 | Rel-4 | pc_SupportOf8PSK_DL | Applicable for 1.28 Mcps only | TRUE
A.18b/8a | 8a | Support of 8PSK modulation | 25.306, 4.5.6 | Rel-4 | pc_SupportOf8PSK_UL | Applicable for 1.28 Mcps only | TRUE
A.18b/9 | 9 | Support of PUSCH | 25.306, 4.5.6 | R99 | pc_SupportOfPUSCH | Applicable for 3.84 Mcps and 1.28 Mcps and 7.68 Mcps | TRUE
A.18b/10 | 10 | Support of HS-PDSCH | 25.306, 4.5.5 | Rel-5 | pc_HSDPA | Applicable for 3.84 Mcps and 1.28 Mcps and 7.68 Mcps | TRUE
A.18b/11 | 11 | Support of MBMS p-t-m reception in _DCH state | 25.346, 7.2 | Rel-6 | pc_PTM_in__DCH | Applicable for 3.84 Mcps and 1.28 Mcps and 7.68 Mcps | TRUE
A.18b/12 | 12 | Support of MBMS MCCH reception in _DCH state | 25.346, 7.2 | Rel-6 | pc_MCCH_in__DCH | Applicable for 3.84 Mcps and 1.28 Mcps and 7.68 Mcps | TRUE
A.18b/13 | 13 | Support of MBMS service change for a ptp RB | 25.331, 10.2.16i | Rel-6 | pc_MBMS_ServiceChangePTP_RB | Applicable for 3.84 Mcps and 1.28 Mcps and 7.68 Mcps | TRUE
A.18b/14 | 14 | Support of E-PUCH | 25.306, 4.5.6 | Rel-7 | pc_HSUPA | Applicable for 3.84 Mcps and 1.28 Mcps and 7.68 Mcps | TRUE
A.18b/15 | 15 | Support of TDD transmit and receive functions | 25.346, 7.2 | Rel-7 | pc_TDD_Tx_and_Rx | Applicable for 3.84 Mcps and 7.68 Mcps | TRUE
A.18b/16 | 16 | Support of TDD MBSFN receive only function | 25.346, 7.2 | Rel-7 | pc_TDD_MBSFN_Rx_only | Applicable for 3.84 Mcps and 7.68 Mcps | TRUE
A.18b/17 | 17 | Support of 16QAM in Uplink | 25.331, .25, 10.3.3.42oa 25.306, 5.1 | Rel-7 | pc_UL_16QAM |  | TRUE
A.18b/18 | 18 | Support of 3.84 Mcps TDD IMB receiver function | 25.306 | Rel-8 | pc_IMB_MBSFN_Rx | Applicable for 3.84 Mcps TDD IMB | TRUE
A.18b/19 | 19 | Support for MAC-ehs | 25.306 | Rel-7 | pc_Mac_ehs |  | TRUE
A.18b/20 | 20 | Support for MAC-i/is | 25.306 | Rel-8 | pc_Mac_iis |  | TRUE
A.18b/21 | 21 | Support of SPS operation | 25.306, .2 | Rel-8 | pc_SupportOfSPS | Applicable for 1.28 Mcps only | TRUE
A.18b/22 | 22 | Support of control channel DRX operation | 25.306, .2 | Rel-8 | pc_SupportOfControlChannelDRX | Applicable for 1.28 Mcps only | TRUE
A.18b/23 | 23 | Support of HS-PDSCH in CELL_FACH | 25.306, .2 | Rel-8 | pc_HS_FACH |  | TRUE
A.18b/24 | 24 | Support of common E-DCH | 25.306, 4.5.6.2 25.331, .42 | Rel-8 | pc_HS_RACH_EDCH |  | TRUE
A.18b/25 | 25 | Support of enhanced TS0 | 25.331, 10.3.3.42 | Rel-9 | pc_SupportOfEnhancedTS0 | Applicable for 1.28 Mcps only | TRUE
A.18b/26 | 26 | Support of multiple frequency operation | 25.306, 4.5.5.2 25.331, .25 | Rel-7 | pc_SupportOfMultiFrequency | Applicable for 1.28 Mcps only | TRUE
Table A.18b.1: LCR TDD HS-DSCH physical layer categories
| Item | LCR TDD HS-DSCH physical layer categories | Ref. | Release | Mnemonic | Comments | DUTInput
A.18b.1/1 | 1 | Category 1 | 25.306, 5.1 | Rel-5 | pc_HSDSCH_UE_Category |  | TRUE
A.18b.1/2 | 2 | Category 2 | 25.306, 5.1 | Rel-5 | pc_HSDSCH_UE_Category |  | TRUE
A.18b.1/3 | 3 | Category 3 | 25.306, 5.1 | Rel-5 | pc_HSDSCH_UE_Category |  | TRUE
A.18b.1/4 | 4 | Category 4 | 25.306, 5.1 | Rel-5 | pc_HSDSCH_UE_Category |  | TRUE
A.18b.1/5 | 5 | Category 5 | 25.306, 5.1 | Rel-5 | pc_HSDSCH_UE_Category |  | TRUE
A.18b.1/6 | 6 | Category 6 | 25.306, 5.1 | Rel-5 | pc_HSDSCH_UE_Category |  | TRUE
A.18b.1/7 | 7 | Category 7 | 25.306, 5.1 | Rel-5 | pc_HSDSCH_UE_Category |  | TRUE
A.18b.1/8 | 8 | Category 8 | 25.306, 5.1 | Rel-5 | pc_HSDSCH_UE_Category |  | TRUE
A.18b.1/9 | 9 | Category 9 | 25.306, 5.1 | Rel-5 | pc_HSDSCH_UE_Category |  | TRUE
A.18b.1/10 | 10 | Category 10 | 25.306, 5.1 | Rel-5 | pc_HSDSCH_UE_Category |  | TRUE
A.18b.1/11 | 11 | Category 11 | 25.306, 5.1 | Rel-5 | pc_HSDSCH_UE_Category |  | TRUE
A.18b.1/12 | 12 | Category 12 | 25.306, 5.1 | Rel-5 | pc_HSDSCH_UE_Category |  | TRUE
A.18b.1/13 | 13 | Category 13 | 25.306, 5.1 | Rel-5 | pc_HSDSCH_UE_Category |  | TRUE
A.18b.1/14 | 14 | Category 14 | 25.306, 5.1 | Rel-5 | pc_HSDSCH_UE_Category |  | TRUE
A.18b.1/15 | 15 | Category 15 | 25.306, 5.1 | Rel-5 | pc_HSDSCH_UE_Category |  | TRUE
Table A.18b.1a: LCR TDD HS-DSCH physical layer category extensions
| Item | LCR TDD HS-DSCH physical layer category extension | Ref. | Release | Mnemonic | Comments | DUTInput
A.18b.1a/1 | 1 | Category 16 | 25.306, 5.1 25.331, 10.3.3.25 | Rel-8 | pc_HSDSCH_UE_Category_Extension |  | TRUE
A.18b.1a/2 | 2 | Category 17 | 25.306, 5.1 25.331, 10.3.3.25 | Rel-8 | pc_HSDSCH_UE_Category_Extension |  | TRUE
A.18b.1a/3 | 3 | Category 18 | 25.306, 5.1 25.331, 10.3.3.25 | Rel-8 | pc_HSDSCH_UE_Category_Extension |  | TRUE
A.18b.1a/4 | 4 | Category 19 | 25.306, 5.1 25.331, 10.3.3.25 | Rel-8 | pc_HSDSCH_UE_Category_Extension |  | TRUE
A.18b.1a/5 | 5 | Category 20 | 25.306, 5.1 25.331, 10.3.3.25 | Rel-8 | pc_HSDSCH_UE_Category_Extension |  | TRUE
A.18b.1a/6 | 6 | Category 21 | 25.306, 5.1 25.331, 10.3.3.25 | Rel-8 | pc_HSDSCH_UE_Category_Extension |  | TRUE
A.18b.1a/7 | 7 | Category 22 | 25.306, 5.1 25.331, 10.3.3.25 | Rel-8 | pc_HSDSCH_UE_Category_Extension |  | TRUE
A.18b.1a/8 | 8 | Category 23 | 25.306, 5.1 25.331, 10.3.3.2 | Rel-8 | pc_HSDSCH_UE_Category_Extension |  | TRUE
A.18b.1a/9 | 9 | Category 24 | 25.306, 5.1 25.331, 10.3.3.25 | Rel-8 | pc_HSDSCH_UE_Category_Extension |  | TRUE
A.18b.1a/10 | 10 | Category 25 | 25.306, 5.1 25.331, 10.3.3.25 | Rel-8 | pc_HSDSCH_UE_Category_Extension |  | TRUE
A.18b.1a/11 | 11 | Category 26 | 25.306, 5.1 25.331, 10.3.3.25 | Rel-8 | pc_HSDSCH_UE_Category_Extension |  | TRUE
A.18b.1a/12 | 12 | Category 27 | 25.306, 5.1 25.331, 10.3.3.25 | Rel-8 | pc_HSDSCH_UE_Category_Extension |  | TRUE
A.18b.1a/13 | 13 | Category 28 | 25.306, 5.1 25.331, 10.3.3.25 | Rel-8 | pc_HSDSCH_UE_Category_Extension |  | TRUE
A.18b.1a/14 | 14 | Category 29 | 25.306, 5.1 25.331, 10.3.3.25 | Rel-8 | pc_HSDSCH_UE_Category_Extension |  | TRUE
A.18b.1a/15 | 15 | Category 30 | 25.306, 5.1 25.331, 10.3.3.25 | Rel-8 | pc_HSDSCH_UE_Category_Extension |  | TRUE
Table A.18b.2: LCR TDD E-DCH physical layer categories
| Item | LCR TDD HS-DSCH physical layer categories | Ref. | Release | Mnemonic | Comments | DUTInput
A.18b.2/1 | 1 | Category 1 | 25.306, 5.1 25.331, 10.3.3.25 | Rel-7 | pc_EDCH_UE_Category |  | TRUE
A.18b.2/2 | 2 | Category 2 | 25.306, 5.1 25.331, 10.3.3.25 | Rel-7 | pc_EDCH_UE_Category |  | TRUE
A.18b.2/3 | 3 | Category 3 | 25.306, 5.1 25.331, 10.3.3.25 | Rel-7 | pc_EDCH_UE_Category |  | TRUE
A.18b.2/4 | 4 | Category 4 | 25.306, 5.1 25.331, 10.3.3.25 | Rel-7 | pc_EDCH_UE_Category |  | TRUE
A.18b.2/5 | 5 | Category 5 | 25.306, 5.1 25.331, 10.3.3.25 | Rel-7 | pc_EDCH_UE_Category |  | TRUE
A.18b.2/6 | 6 | Category 6 | 25.306, 5.1 25.331, 10.3.3.25 | Rel-7 | pc_EDCH_UE_Category |  | TRUE
Table A.18b.2a: LCR TDD E-DCH physical layer category extensions
| Item | LCR TDD E-DCH physical layer category extension | Ref. | Release | Mnemonic | Comments | DUTInput
A.18b.2a/1 | 1 | Category 7 | 25.306, 5.1 25.331, 10.3.3.25 | Rel-7 | pc_EDCH_UE_Category_Extension |  | TRUE
The following labels have been used in tables A.18c to A.18f to represent the various UE radio access capability parameters:
| Label | UE radio access capability parameter as defined in [34a] 25.306.
Transport channel parameters in downlink | DL Max TB bits | Maximum sum of number of bits of all transport blocks being received at an arbitrary time instant
Transport channel parameters in downlink | DL Max CC TB bits | Maximum sum of number of bits of all convolutionally coded transport blocks being received at an arbitrary time instant
Transport channel parameters in downlink | DL Max TC TB bits | Maximum sum of number of bits of all turbo coded transport blocks being received at an arbitrary time instant
Transport channel parameters in downlink | DL Max TrCHs | Maximum number of simultaneous transport channels
Transport channel parameters in downlink | DL Max CCTrCH | Maximum number of simultaneous CCTrCH
Transport channel parameters in downlink | DL Max TB | Maximum total number of transport blocks received within TTIs that end within the same 10 ms interval
Transport channel parameters in downlink | DL Max | Maximum number of TFC in the TFCS
Transport channel parameters in downlink | DL Max TF | Maximum number of TF
Transport channel parameters in downlink | DL TC | Support for turbo decoding
Transport channel parameters in uplink | UL Max TB bits | Maximum sum of number of bits of all transport blocks being transmitted at an arbitrary time instant
Transport channel parameters in uplink | UL Max CC TB bits | Maximum sum of number of bits of all convolutionally coded transport blocks being transmitted at an arbitrary time instant
Transport channel parameters in uplink | UL Max TC TB bits | Maximum sum of number of bits of all turbo coded transport blocks being transmitted at an arbitrary time instant
Transport channel parameters in uplink | UL Max TrCHs | Maximum number of simultaneous transport channels
Transport channel parameters in uplink | UL Max TB | Maximum total number of transport blocks transmitted within TTIs that start at the same time
Transport channel parameters in uplink | UL Max | Maximum number of TFC in the TFCS
Transport channel parameters in uplink | UL Max TF | Maximum number of TF
Transport channel parameters in uplink | UL TC | Support for turbo encoding
Table A.18c: FDD interoperability radio bearer capabilities for combinations on DPCH
| Item | FDD interoperability radio bearer configuration for combination on DPCH | Ref. | Applicability (Minimum UE radio access capability) | Mnemonic | Comments
A.18c/Item | Item | FDD interoperability radio bearer configuration for combination on DPCH | Ref. | Parameter | Value
A.18c/ |  | 1 | Stand-alone UL:1.7 DL:1.7 kbps SRBs for DCCH | 34.108 6.10.2.4.1.1 | DL Max TB bits | 640
A.18c/pc_RAB_A_18c_1 | pc_RAB_A_18c_1 |  |  |  |  | DL Max CC TB bits
A.18c/640 | 640
A.18c/DL Max TC TB bits | DL Max TC TB bits | N/A
A.18c/ |  | DL Max TrCHs | 4
A.18c/ |  |  | DL Max CCTrCH | 1
A.18c/ |  |  |  | DL Max TB | 4
A.18c/ |  |  |  |  | DL Max | 16
A.18c/ | [5 empty] | DL Max TF
A.18c/32 | 32
A.18c/DL TC | DL TC | N/A
A.18c/ |  | UL Max TB bits | 640
A.18c/ |  |  | UL Max CC TB bits | 640
A.18c/ |  |  |  | UL Max TC TB bits | N/A
A.18c/ |  |  |  |  | UL Max TrCHs | 2
A.18c/ | [5 empty] | UL Max TB
A.18c/2 | 2
A.18c/UL Max | UL Max | 4
A.18c/ |  | UL Max TF | 32
A.18c/ |  |  | UL TC | N/A
A.18c/ |  |  |  | Other required UE radio access capability | SF512 = Yes
A.18c/
A.18c/ |  |  | 2 | Stand-alone UL:3.4 DL:3.4 kbps SRBs for DCCH | 34.108 6.10.2.4.1.2 | DL Max TB bits
A.18c/640 | 640 | pc_RAB_A_18c_2
A.18c/DL Max CC TB bits | DL Max CC TB bits | 640
A.18c/ |  | DL Max TC TB bits | N/A
A.18c/ |  |  | DL Max TrCHs | 4
A.18c/ |  |  |  | DL Max CCTrCH | 1
A.18c/ |  |  |  |  | DL Max TB | 4
A.18c/ | [5 empty] | DL Max
A.18c/16 | 16
A.18c/DL Max TF | DL Max TF | 32
A.18c/ |  | DL TC | N/A
A.18c/ |  |  | UL Max TB bits | 640
A.18c/ |  |  |  | UL Max CC TB bits | 640
A.18c/ |  |  |  |  | UL Max TC TB bits | N/A
A.18c/ | [5 empty] | UL Max TrCHs
A.18c/2 | 2
A.18c/UL Max TB | UL Max TB | 2
A.18c/ |  | UL Max | 4
A.18c/ |  |  | UL Max TF | 32
A.18c/ |  |  |  | UL TC | N/A
A.18c/ |  |  |  |  | Other required UE radio access capability | None
A.18c/ |  |  | 3 | Stand-alone UL:13.6 DL:13.6 kbps SRBs for DCCH | 34.108 6.10.2.4.1.3 | DL Max TB bits
A.18c/640 | 640 | pc_RAB_A_18c_3
A.18c/DL Max CC TB bits | DL Max CC TB bits | 640
A.18c/ |  | DL Max TC TB bits | N/A
A.18c/ |  |  | DL Max TrCHs | 4
A.18c/ |  |  |  | DL Max CCTrCH | 1
A.18c/ |  |  |  |  | DL Max TB | 4
A.18c/ | [5 empty] | DL Max
A.18c/16 | 16
A.18c/DL Max TF | DL Max TF | 32
A.18c/ |  | DL TC | N/A
A.18c/ |  |  | UL Max TB bits | 640
A.18c/ |  |  |  | UL Max CC TB bits | 640
A.18c/ |  |  |  |  | UL Max TC TB bits | N/A
A.18c/ | [5 empty] | UL Max TrCHs
A.18c/2 | 2
A.18c/UL Max TB | UL Max TB | 2
A.18c/ |  | UL Max | 4
A.18c/ |  |  | UL Max TF | 32
A.18c/ |  |  |  | UL TC | N/A
A.18c/ |  |  |  |  | Other required UE radio access capability | None
A.18c/ |  |  | 4 | Conversational / speech / UL:12.2 DL:12.2 kbps / CS RAB + UL:3.4 DL:3.4 kbps SRBs for DCCH | 34.108 6.10.2.4.1.4 | DL Max TB bits
A.18c/640 | 640 | pc_RAB_A_18c_4
A.18c/DL Max CC TB bits | DL Max CC TB bits | 640
A.18c/ |  | DL Max TC TB bits | N/A
A.18c/ |  |  | DL Max TrCHs | 4
A.18c/ |  |  |  | DL Max CCTrCH | 1
A.18c/ |  |  |  |  | DL Max TB | 4
A.18c/ | [5 empty] | DL Max
A.18c/16 | 16
A.18c/DL Max TF | DL Max TF | 32
A.18c/ |  | DL TC | N/A
A.18c/ |  |  | UL Max TB bits | 640
A.18c/ |  |  |  | UL Max CC TB bits | 640
A.18c/ |  |  |  |  | UL Max TC TB bits | N/A
A.18c/ | [5 empty] | UL Max TrCHs
A.18c/4 | 4
A.18c/UL Max TB | UL Max TB | 4
A.18c/ |  | UL Max | 8
A.18c/ |  |  | UL Max TF | 32
A.18c/ |  |  |  | UL TC | N/A
A.18c/ |  |  |  |  | Other required UE radio access capability | None
A.18c/ |  |  | 4a | Conversational / speech / UL:(12.2 7.95 5.9 4.75) DL:(12.2 7.95 5.9 4.75) kbps / CS RAB + UL:3.4 DL:3.4 kbps SRBs for DCCH. | 34.108 6.10.2.4.1.4a | DL Max TB bits
A.18c/640 | 640 | pc_RAB_A_18c_4a
A.18c/DL Max CC TB bits | DL Max CC TB bits | 640
A.18c/ |  | DL Max TC TB bits | N/A
A.18c/ |  |  | DL Max TrCHs | 4
A.18c/ |  |  |  | DL Max CCTrCH | 1
A.18c/ |  |  |  |  | DL Max TB | 4
A.18c/ | [5 empty] | DL Max
A.18c/16 | 16
A.18c/DL Max TF | DL Max TF | 32
A.18c/ |  | DL TC | N/A
A.18c/ |  |  | UL Max TB bits | 640
A.18c/ |  |  |  | UL Max CC TB bits | 640
A.18c/ |  |  |  |  | UL Max TC TB bits | N/A
A.18c/ | [5 empty] | UL Max TrCHs
A.18c/4 | 4
A.18c/UL Max TB | UL Max TB | 4
A.18c/ |  | UL Max | 16
A.18c/ |  |  | UL Max TF | 32
A.18c/ |  |  |  | UL TC | N/A
A.18c/ |  |  |  |  | Other required UE radio access capability | None
A.18c/ |  |  | 4b | Conversational / speech / UL:(12.2 7.4 5.9 4.75) DL:(12.2 7.4 5.9 4.75) kbps / CS RAB + UL:3.4 DL:3.4 kbps SRBs for DCCH + DL:0.15 kbps SRB#5 for DCCH | 34.108 6.10.2.4.1.4b | DL Max TB bits
A.18c/640 | 640 | pc_RAB_A_18c_4b
A.18c/DL Max CC TB bits | DL Max CC TB bits | 640
A.18c/ |  | DL Max TC TB bits | N/A
A.18c/ |  |  | DL Max TrCHs | 8
A.18c/ |  |  |  | DL Max CCTrCH | 1
A.18c/ |  |  |  |  | DL Max TB | 8
A.18c/ | [5 empty] | DL Max
A.18c/32 | 32
A.18c/DL Max TF | DL Max TF | 32
A.18c/ |  | DL TC | N/A
A.18c/ |  |  | UL Max TB bits | 640
A.18c/ |  |  |  | UL Max CC TB bits | 640
A.18c/ |  |  |  |  | UL Max TC TB bits | N/A
A.18c/ | [5 empty] | UL Max TrCHs
A.18c/4 | 4
A.18c/UL Max TB | UL Max TB | 4
A.18c/ |  | UL Max | 8
A.18c/ |  |  | UL Max TF | 32
A.18c/ |  |  |  | UL TC | N/A
A.18c/ |  |  |  |  | Other required UE radio access capability | None
A.18c/ |  |  | 5 | Conversational / speech / UL:10.2 DL:10.2 kbps / CS RAB + UL:3.4 DL:3.4 kbps SRBs for DCCH | 34.108 6.10.2.4.1.5 | Same as for item 4.
A.18c/ |  | pc_RAB_A_18c_5 |  | 5a | Conversational / speech / UL:(10.2, 6.7, 5.9, 4.75) DL:(10.2, 6.7, 5.9, 4.75) kbps / CS RAB + UL:3.4 DL:3.4 kbps SRBs for DCCH | 34.108 6.10.2.4.1.5a
A.18c/Same as for item 4a. | Same as for item 4a. |  | pc_RAB_A_18c_5a |  | 6 | Conversational / speech / UL:7.95 DL:7.95 kbps / CS RAB + UL:3.4 DL:3.4 kbps SRBs for DCCH
A.18c/34.108 6.10.2.4.1.6 | 34.108 6.10.2.4.1.6 | Same as for item 4. |  | pc_RAB_A_18c_6 |  | 7
A.18c/Conversational / speech / UL:7.4 DL:7.4 kbps / CS RAB+ UL:3.4 DL:3.4 kbps SRBs for DCCH | Conversational / speech / UL:7.4 DL:7.4 kbps / CS RAB+ UL:3.4 DL:3.4 kbps SRBs for DCCH | 34.108 6.10.2.4.1.7 | Same as for item 4. |  | pc_RAB_A_18c_7
A.18c/7a | 7a | Conversational / speech / UL:(7.4, 6.7, 5.9, 4.75) DL:(7.4, 6.7, 5.9, 4.75) kbps / CS RAB + UL:3.4 DL:3.4 kbps SRBs for DCCH. | 34.108 6.10.2.4.1.7a | Same as for item 4a. |  | pc_RAB_A_18c_7a
A.18c/ |  | 8 | Conversational / speech / UL:6.7 DL:6.7 kbps / CS RAB + UL:3.4 DL:3.4 kbps SRBs for DCCH | 34.108 6.10.2.4.1.8 | Same as for item 4.
A.18c/pc_RAB_A_18c_8 | pc_RAB_A_18c_8 |  | 9 | Conversational / speech / UL:5.9 DL:5.9 kbps / CS RAB + UL:3.4 DL:3.4 kbps SRBs for DCCH | 34.108 6.10.2.4.1.9 | Same as for item 4.
A.18c/ |  | pc_RAB_A_18c_9 |  | 10 | Conversational / speech / UL:5.15 DL:5.15 kbps / CS RAB + UL:3.4 DL:3.4 kbps SRBs for DCCH | 34.108 6.10.2.4.1.10
A.18c/Same as for item 4. | Same as for item 4. |  | pc_RAB_A_18c_10 |  | 11 | Conversational / speech / UL:4.75 DL:4.75 kbps / CS RAB + UL:3.4 DL:3.4 kbps SRBs for DCCH
A.18c/34.108 6.10.2.4.1.11 | 34.108 6.10.2.4.1.11 | Same as for item 4. |  | pc_RAB_A_18c_11 |  | 12
A.18c/Conversational / unknown / UL:28.8 DL:28.8 kbps / CS RAB + UL:3.4 DL:3.4 kbps SRBs for DCCH | Conversational / unknown / UL:28.8 DL:28.8 kbps / CS RAB + UL:3.4 DL:3.4 kbps SRBs for DCCH | 34.108 6.10.2.4.1.12 | DL Max TB bits | 2560 | pc_RAB_A_18c_12
A.18c/ |  |  |  | DL Max CC TB bits | 640
A.18c/ |  |  |  |  | DL Max TC TB bits | 1280
A.18c/ | [5 empty] | DL Max TrCHs
A.18c/4 | 4
A.18c/DL Max CCTrCH | DL Max CCTrCH | 1
A.18c/ |  | DL Max TB | 4
A.18c/ |  |  | DL Max | 16
A.18c/ |  |  |  | DL Max TF | 32
A.18c/ |  |  |  |  | DL TC | Yes
A.18c/ | [5 empty] | UL Max TB bits
A.18c/2560 | 2560
A.18c/UL Max CC TB bits | UL Max CC TB bits | 640
A.18c/ |  | UL Max TC TB bits | 1280
A.18c/ |  |  | UL Max TrCHs | 4
A.18c/ |  |  |  | UL Max TB | 4
A.18c/ |  |  |  |  | UL Max | 8
A.18c/ | [5 empty] | UL Max TF
A.18c/32 | 32
A.18c/UL TC | UL TC | Y
A.18c/ |  | Other required UE radio access capability | None |  |  | 13.1
A.18c/Conversational / unknown / UL:64 DL:64 kbps / CS RAB + UL:3.4 DL:3.4 kbps SRBs for DCCH / 20 ms | Conversational / unknown / UL:64 DL:64 kbps / CS RAB + UL:3.4 DL:3.4 kbps SRBs for DCCH / 20 ms | 34.108 6.10.2.4.1.13 | DL Max TB bits | 2560 | pc_RAB_A_18c_13_1
A.18c/ |  |  |  | DL Max CC TB bits | 640
A.18c/ |  |  |  |  | DL Max TC TB bits | 1280
A.18c/ | [5 empty] | DL Max TrCHs
A.18c/4 | 4
A.18c/DL Max CCTrCH | DL Max CCTrCH | 1
A.18c/ |  | DL Max TB | 4
A.18c/ |  |  | DL Max | 16
A.18c/ |  |  |  | DL Max TF | 32
A.18c/ |  |  |  |  | DL TC | Yes
A.18c/ | [5 empty] | UL Max TB bits
A.18c/2560 | 2560
A.18c/UL Max CC TB bits | UL Max CC TB bits | 640
A.18c/ |  | UL Max TC TB bits | 1280
A.18c/ |  |  | UL Max TrCHs | 4
A.18c/ |  |  |  | UL Max TB | 4
A.18c/ |  |  |  |  | UL Max | 8
A.18c/ | [5 empty] | UL Max TF
A.18c/32 | 32
A.18c/UL TC | UL TC | Y
A.18c/ |  | Other required UE radio access capability | None |  |  | 13.2
A.18c/Conversational / unknown / UL:64 DL:64 kbps / CS RAB + UL:3.4 DL:3.4 kbps SRBs for DCCH / 40 ms | Conversational / unknown / UL:64 DL:64 kbps / CS RAB + UL:3.4 DL:3.4 kbps SRBs for DCCH / 40 ms | 34.108 6.10.2.4.1.13 | DL Max TB bits | 3840 | pc_RAB_A_18c_13_2
A.18c/ |  |  |  | DL Max CC TB bits | 640
A.18c/ |  |  |  |  | DL Max TC TB bits | 2560
A.18c/ | [5 empty] | DL Max TrCHs
A.18c/4 | 4
A.18c/DL Max CCTrCH | DL Max CCTrCH | 1
A.18c/ |  | DL Max TB | 8
A.18c/ |  |  | DL Max | 16
A.18c/ |  |  |  | DL Max TF | 32
A.18c/ |  |  |  |  | DL TC | Yes
A.18c/ | [5 empty] | UL Max TB bits
A.18c/3840 | 3840
A.18c/UL Max CC TB bits | UL Max CC TB bits | 640
A.18c/ |  | UL Max TC TB bits | 2560
A.18c/ |  |  | UL Max TrCHs | 4
A.18c/ |  |  |  | UL Max TB | 8
A.18c/ |  |  |  |  | UL Max | 8
A.18c/ | [5 empty] | UL Max TF
A.18c/32 | 32
A.18c/UL TC | UL TC | Yes
A.18c/ |  | Other required UE radio access capability | None |  |  | 14.1
A.18c/Conversational / unknown / UL:32 DL:32 kbps / CS RAB + UL:3.4 DL:3.4 kbps SRBs for DCCH / 20 ms | Conversational / unknown / UL:32 DL:32 kbps / CS RAB + UL:3.4 DL:3.4 kbps SRBs for DCCH / 20 ms | 34.108 6.10.2.4.1.14 | DL Max TB bits | 1280 | pc_RAB_A_18c_14_1
A.18c/ |  |  |  | DL Max CC TB bits | 640
A.18c/ |  |  |  |  | DL Max TC TB bits | 640
A.18c/ | [5 empty] | DL Max TrCHs
A.18c/4 | 4
A.18c/DL Max CCTrCH | DL Max CCTrCH | 1
A.18c/ |  | DL Max TB | 4
A.18c/ |  |  | DL Max | 16
A.18c/ |  |  |  | DL Max TF | 32
A.18c/ |  |  |  |  | DL TC | Yes
A.18c/ | [5 empty] | UL Max TB bits
A.18c/1280 | 1280
A.18c/UL Max CC TB bits | UL Max CC TB bits | 640
A.18c/ |  | UL Max TC TB bits | 640
A.18c/ |  |  | UL Max TrCHs | 4
A.18c/ |  |  |  | UL Max TB | 4
A.18c/ |  |  |  |  | UL Max | 8
A.18c/ | [5 empty] | UL Max TF
A.18c/32 | 32
A.18c/UL TC | UL TC | Yes
A.18c/ |  | Other required UE radio access capability | None |  |  | 14.2
A.18c/Conversational / unknown / UL:32 DL:32 kbps / CS RAB + UL:3.4 DL:3.4 kbps SRBs for DCCH / 40 ms | Conversational / unknown / UL:32 DL:32 kbps / CS RAB + UL:3.4 DL:3.4 kbps SRBs for DCCH / 40 ms | 34.108 6.10.2.4.1.14 | DL Max TB bits | 2560 | pc_RAB_A_18c_14_2
A.18c/ |  |  |  | DL Max CC TB bits | 640
A.18c/ |  |  |  |  | DL Max TC TB bits | 1280
A.18c/ | [5 empty] | DL Max TrCHs
A.18c/4 | 4
A.18c/DL Max CCTrCH | DL Max CCTrCH | 1
A.18c/ |  | DL Max TB | 4
A.18c/ |  |  | DL Max | 16
A.18c/ |  |  |  | DL Max TF | 32
A.18c/ |  |  |  |  | DL TC | Yes
A.18c/ | [5 empty] | UL Max TB bits
A.18c/2560 | 2560
A.18c/UL Max CC TB bits | UL Max CC TB bits | 640
A.18c/ |  | UL Max TC TB bits | 1280
A.18c/ |  |  | UL Max TrCHs | 4
A.18c/ |  |  |  | UL Max TB | 4
A.18c/ |  |  |  |  | UL Max | 8
A.18c/ | [5 empty] | UL Max TF
A.18c/32 | 32
A.18c/UL TC | UL TC | Yes
A.18c/ |  | Other required UE radio access capability | None |  |  | 15
A.18c/Streaming / unknown / UL:14.4/DL:14.4 kbps / CS RAB + UL:3.4 DL:3.4 kbps SRBs for DCCH | Streaming / unknown / UL:14.4/DL:14.4 kbps / CS RAB + UL:3.4 DL:3.4 kbps SRBs for DCCH | 34.108 6.10.2.4.1.15 | DL Max TB bits | 1280 | pc_RAB_A_18c_15
A.18c/ |  |  |  | DL Max CC TB bits | 640
A.18c/ |  |  |  |  | DL Max TC TB bits | 640
A.18c/ | [5 empty] | DL Max TrCHs
A.18c/4 | 4
A.18c/DL Max CCTrCH | DL Max CCTrCH | 1
A.18c/ |  | DL Max TB | 4
A.18c/ |  |  | DL Max | 16
A.18c/ |  |  |  | DL Max TF | 32
A.18c/ |  |  |  |  | DL TC | Yes
A.18c/ | [5 empty] | UL Max TB bits
A.18c/1280 | 1280
A.18c/UL Max CC TB bits | UL Max CC TB bits | 640
A.18c/ |  | UL Max TC TB bits | 640
A.18c/ |  |  | UL Max TrCHs | 2
A.18c/ |  |  |  | UL Max TB | 2
A.18c/ |  |  |  |  | UL Max | 4
A.18c/ | [5 empty] | UL Max TF
A.18c/32 | 32
A.18c/UL TC | UL TC | Yes
A.18c/ |  | Other required UE radio access capability | None |  |  | 16
A.18c/Streaming / unknown / UL:28.8/DL:28.8 kbps / CS RAB + UL:3.4 DL:3.4 kbps SRBs for DCCH | Streaming / unknown / UL:28.8/DL:28.8 kbps / CS RAB + UL:3.4 DL:3.4 kbps SRBs for DCCH | 34.108 6.10.2.4.1.16 | DL Max TB bits | 2560 | pc_RAB_A_18c_16
A.18c/ |  |  |  | DL Max CC TB bits | 640
A.18c/ |  |  |  |  | DL Max TC TB bits | 1280
A.18c/ | [5 empty] | DL Max TrCHs
A.18c/4 | 4
A.18c/DL Max CCTrCH | DL Max CCTrCH | 1
A.18c/ |  | DL Max TB | 4
A.18c/ |  |  | DL Max | 16
A.18c/ |  |  |  | DL Max TF | 32
A.18c/ |  |  |  |  | DL TC | Yes
A.18c/ | [5 empty] | UL Max TB bits
A.18c/2560 | 2560
A.18c/UL Max CC TB bits | UL Max CC TB bits | 640
A.18c/ |  | UL Max TC TB bits | 1280
A.18c/ |  |  | UL Max TrCHs | 4
A.18c/ |  |  |  | UL Max TB | 4
A.18c/ |  |  |  |  | UL Max | 8
A.18c/ | [5 empty] | UL Max TF
A.18c/32 | 32
A.18c/UL TC | UL TC | Yes
A.18c/ |  | Other required UE radio access capability | None |  |  | 17
A.18c/Streaming / unknown / UL:57.6/DL:57.6 kbps / CS RAB + UL:3.4 DL:3.4 kbps SRBs for DCCH | Streaming / unknown / UL:57.6/DL:57.6 kbps / CS RAB + UL:3.4 DL:3.4 kbps SRBs for DCCH | 34.108 6.10.2.4.1.17 | DL Max TB bits | 2560 | pc_RAB_A_18c_17
A.18c/ |  |  |  | DL Max CC TB bits | 640
A.18c/ |  |  |  |  | DL Max TC TB bits | 2560
A.18c/ | [5 empty] | DL Max TrCHs
A.18c/4 | 4
A.18c/DL Max CCTrCH | DL Max CCTrCH | 1
A.18c/ |  | DL Max TB | 8
A.18c/ |  |  | DL Max | 16
A.18c/ |  |  |  | DL Max TF | 32
A.18c/ |  |  |  |  | DL TC | Yes
A.18c/ | [5 empty] | UL Max TB bits
A.18c/2560 | 2560
A.18c/UL Max CC TB bits | UL Max CC TB bits | 640
A.18c/ |  | UL Max TC TB bits | 2560
A.18c/ |  |  | UL Max TrCHs | 4
A.18c/ |  |  |  | UL Max TB | 8
A.18c/ |  |  |  |  | UL Max | 16
A.18c/ | [5 empty] | UL Max TF
A.18c/32 | 32
A.18c/UL TC | UL TC | Yes
A.18c/ |  | Other required UE radio access capability | None |  |  | 18
A.18c/Streaming / unknown / UL:0 DL:64 kbps / CS RAB + UL:3.4 DL:3.4 kbps SRBs for DCCH | Streaming / unknown / UL:0 DL:64 kbps / CS RAB + UL:3.4 DL:3.4 kbps SRBs for DCCH | 34.108 6.10.2.4.1.18 | DL Max TB bits | 3840 | pc_RAB_A_18c_18
A.18c/ |  |  |  | DL Max CC TB bits | 640
A.18c/ |  |  | See note |  | DL Max TC TB bits | 2560
A.18c/ | [5 empty] | DL Max TrCHs
A.18c/4 | 4
A.18c/DL Max CCTrCH | DL Max CCTrCH | 1
A.18c/ |  | DL Max TB | 16
A.18c/ |  |  | DL Max | 16
A.18c/ |  |  |  | DL Max TF | 32
A.18c/ |  |  |  |  | DL TC | Yes
A.18c/ | [5 empty] | UL Max TB bits
A.18c/1280 | 1280
A.18c/UL Max CC TB bits | UL Max CC TB bits | 640
A.18c/ |  | UL Max TC TB bits | 640
A.18c/ |  |  | UL Max TrCHs | 2
A.18c/ |  |  |  | UL Max TB | 2
A.18c/ |  |  |  |  | UL Max | 4
A.18c/ | [5 empty] | UL Max TF
A.18c/32 | 32
A.18c/UL TC | UL TC | Yes
A.18c/ |  | Other required UE radio access capability | None |  |  | 19
A.18c/Streaming / unknown / UL:64 DL:0 kbps / CS RAB + UL:3.4 DL:3.4 kbps SRBs for DCCH | Streaming / unknown / UL:64 DL:0 kbps / CS RAB + UL:3.4 DL:3.4 kbps SRBs for DCCH | 34.108 6.10.2.4.1.19 | DL Max TB bits | 1280 | pc_RAB_A_18c_19
A.18c/ |  |  |  | DL Max CC TB bits | 640
A.18c/ |  |  | See note |  | DL Max TC TB bits | 640
A.18c/ | [5 empty] | DL Max TrCHs
A.18c/4 | 4
A.18c/DL Max CCTrCH | DL Max CCTrCH | 1
A.18c/ |  | DL Max TB | 4
A.18c/ |  |  | DL Max | 16
A.18c/ |  |  |  | DL Max TF | 32
A.18c/ |  |  |  |  | DL TC | Yes
A.18c/ | [5 empty] | UL Max TB bits
A.18c/3840 | 3840
A.18c/UL Max CC TB bits | UL Max CC TB bits | 640
A.18c/ |  | UL Max TC TB bits | 2560
A.18c/ |  |  | UL Max TrCHs | 2
A.18c/ |  |  |  | UL Max TB | 16
A.18c/ |  |  |  |  | UL Max | 16
A.18c/ | [5 empty] | UL Max TF
A.18c/32 | 32
A.18c/UL TC | UL TC | Yes
A.18c/ |  | Other required UE radio access capability | None |  |  | 20
A.18c/Void | Void
A.18c/21 | 21 | Void
A.18c/ |  | 22 | Void
A.18c/ |  |  | 23.1 | Interactive or background / UL:32 DL:8 kbps / PS RAB + UL:3.4 DL:3.4 kbps SRBs for DCCH / (TC, 10 ms ) | 34.108 6.10.2.4.1.23 | DL Max TB bits
A.18c/640 | 640 | pc_RAB_A_18c_23_1
A.18c/DL Max CC TB bits | DL Max CC TB bits | 640
A.18c/ |  | DL Max TC TB bits | 640
A.18c/ |  |  | DL Max TrCHs | 4
A.18c/ |  |  |  | DL Max CCTrCH | 1
A.18c/ |  |  |  |  | DL Max TB | 4
A.18c/ | [5 empty] | DL Max
A.18c/16 | 16
A.18c/DL Max TF | DL Max TF | 32
A.18c/ |  | DL TC | Yes
A.18c/ |  |  | UL Max TB bits | 640
A.18c/ |  |  |  | UL Max CC TB bits | 640
A.18c/ |  |  |  |  | UL Max TC TB bits | 640
A.18c/ | [5 empty] | UL Max TrCHs
A.18c/2 | 2
A.18c/UL Max TB | UL Max TB | 2
A.18c/ |  | UL Max | 4
A.18c/ |  |  | UL Max TF | 32
A.18c/ |  |  |  | UL TC | Yes
A.18c/ |  |  |  |  | Other required UE radio access capability | None
A.18c/ |  |  | 23.2 | Interactive or background / UL:32 DL:8 kbps / PS RAB + UL:3.4 DL:3.4 kbps SRBs for DCCH / (TC, 20 ms ) | 34.108 6.10.2.4.1.23 | DL Max TB bits
A.18c/640 | 640 | pc_RAB_A_18c_23_2
A.18c/DL Max CC TB bits | DL Max CC TB bits | 640
A.18c/ |  | DL Max TC TB bits | 640
A.18c/ |  |  | DL Max TrCHs | 4
A.18c/ |  |  |  | DL Max CCTrCH | 1
A.18c/ |  |  |  |  | DL Max TB | 4
A.18c/ | [5 empty] | DL Max
A.18c/16 | 16
A.18c/DL Max TF | DL Max TF | 32
A.18c/ |  | DL TC | Yes
A.18c/ |  |  | UL Max TB bits | 1280
A.18c/ |  |  |  | UL Max CC TB bits | 640
A.18c/ |  |  |  |  | UL Max TC TB bits | 1280
A.18c/ | [5 empty] | UL Max TrCHs
A.18c/2 | 2
A.18c/UL Max TB | UL Max TB | 4
A.18c/ |  | UL Max | 8
A.18c/ |  |  | UL Max TF | 32
A.18c/ |  |  |  | UL TC | Yes
A.18c/ |  |  |  |  | Other required UE radio access capability | None
A.18c/ |  |  | 23.3 | Interactive or background / UL:32 DL:8 kbps / PS RAB + UL:3.4 DL:3.4 kbps SRBs for DCCH / (CC, 10 ms ) | 34.108 6.10.2.4.1.23 | DL Max TB bits
A.18c/640 | 640 | pc_RAB_A_18c_23_3
A.18c/DL Max CC TB bits | DL Max CC TB bits | 640
A.18c/ |  | DL Max TC TB bits | N/A
A.18c/ |  |  | DL Max TrCHs | 4
A.18c/ |  |  |  | DL Max CCTrCH | 1
A.18c/ |  |  |  |  | DL Max TB | 4
A.18c/ | [5 empty] | DL Max
A.18c/16 | 16
A.18c/DL Max TF | DL Max TF | 32
A.18c/ |  | DL TC | N/A
A.18c/ |  |  | UL Max TB bits | 640
A.18c/ |  |  |  | UL Max CC TB bits | 640
A.18c/ |  |  |  |  | UL Max TC TB bits | N/A
A.18c/ | [5 empty] | UL Max TrCHs
A.18c/2 | 2
A.18c/UL Max TB | UL Max TB | 2
A.18c/ |  | UL Max | 4
A.18c/ |  |  | UL Max TF | 32
A.18c/ |  |  |  | UL TC | N/A
A.18c/ |  | 23.4 | Interactive or background / UL:32 DL:8 kbps / PS RAB + UL:3.4 DL:3.4 kbps SRBs for DCCH / (CC, 20 ms ) | 34.108 6.10.2.4.1.23 | DL Max TB bits | 640
A.18c/pc_RAB_A_18c_23_4 | pc_RAB_A_18c_23_4 |  |  |  |  | DL Max CC TB bits
A.18c/640 | 640
A.18c/DL Max TC TB bits | DL Max TC TB bits | N/A
A.18c/ |  | DL Max TrCHs | 4
A.18c/ |  |  | DL Max CCTrCH | 1
A.18c/ |  |  |  | DL Max TB | 4
A.18c/ |  |  |  |  | DL Max | 16
A.18c/ | [5 empty] | DL Max TF
A.18c/32 | 32
A.18c/DL TC | DL TC | N/A
A.18c/ |  | UL Max TB bits | 1280
A.18c/ |  |  | UL Max CC TB bits | 1280
A.18c/ |  |  |  | UL Max TC TB bits | N/A
A.18c/ |  |  |  |  | UL Max TrCHs | 2
A.18c/ | [5 empty] | UL Max TB
A.18c/4 | 4
A.18c/UL Max | UL Max | 8
A.18c/ |  | UL Max TF | 32
A.18c/ |  |  | UL TC | N/A
A.18c/ |  |  |  | Other required UE radio access capability | None
A.18c/ |  | 23a.1 | Interactive or background / UL:8 DL:8 kbps / PS RAB + UL:3.4 DL:3.4 kbps SRBs for DCCH / (CC) | 34.108 6.10.2.4.1.23a | DL Max TB bits | 640
A.18c/pc_RAB_A_18c_23a_1 | pc_RAB_A_18c_23a_1 |  |  |  |  | DL Max CC TB bits
A.18c/640 | 640
A.18c/DL Max TC TB bits | DL Max TC TB bits | N/A
A.18c/ |  | DL Max TrCHs | 4
A.18c/ |  |  | DL Max CCTrCH | 1
A.18c/ |  |  |  | DL Max TB | 4
A.18c/ |  |  |  |  | DL Max | 16
A.18c/ | [5 empty] | DL Max TF
A.18c/32 | 32
A.18c/DL TC | DL TC | N/A
A.18c/ |  | UL Max TB bits | 640
A.18c/ |  |  | UL Max CC TB bits | 640
A.18c/ |  |  |  | UL Max TC TB bits | N/A
A.18c/ |  |  |  |  | UL Max TrCHs | 2
A.18c/ | [5 empty] | UL Max TB
A.18c/4 | 4
A.18c/UL Max | UL Max | 4
A.18c/ |  | UL Max TF | 32
A.18c/ |  |  | UL TC | N/A
A.18c/ |  |  |  | Other required UE radio access capability | None
A.18c/ |  | 23a.2 | Interactive or background / UL:8 DL:8 kbps / PS RAB + UL:3.4 DL:3.4 kbps SRBs for DCCH / (TC) | 34.108 6.10.2.4.1.23a | DL Max TB bits | 640
A.18c/pc_RAB_A_18c_23a_2 | pc_RAB_A_18c_23a_2 |  |  |  |  | DL Max CC TB bits
A.18c/640 | 640
A.18c/DL Max TC TB bits | DL Max TC TB bits | 640
A.18c/ |  | DL Max TrCHs | 4
A.18c/ |  |  | DL Max CCTrCH | 1
A.18c/ |  |  |  | DL Max TB | 4
A.18c/ |  |  |  |  | DL Max | 16
A.18c/ | [5 empty] | DL Max TF
A.18c/32 | 32
A.18c/DL TC | DL TC | Yes
A.18c/ |  | UL Max TB bits | 640
A.18c/ |  |  | UL Max CC TB bits | 640
A.18c/ |  |  |  | UL Max TC TB bits | 640
A.18c/ |  |  |  |  | UL Max TrCHs | 2
A.18c/ | [5 empty] | UL Max TB
A.18c/2 | 2
A.18c/UL Max | UL Max | 4
A.18c/ |  | UL Max TF | 32
A.18c/ |  |  | UL TC | Yes
A.18c/ |  |  |  | Other required UE radio access capability | None
A.18c/ |  | 23b | Interactive or background / UL:16 DL:16 kbps / PS RAB + UL:3.4 DL:3.4 kbps SRBs for DCCH. | 34.108 6.10.2.4.1.23b | DL Max TB bits | 1280
A.18c/pc_RAB_A_18c_23b | pc_RAB_A_18c_23b |  |  |  |  | DL Max CC TB bits
A.18c/640 | 640
A.18c/DL Max TC TB bits | DL Max TC TB bits | 1280
A.18c/ |  | DL Max TrCHs | 4
A.18c/ |  |  | DL Max CCTrCH | 1
A.18c/ |  |  |  | DL Max TB | 4
A.18c/ |  |  |  |  | DL Max | 16
A.18c/ | [5 empty] | DL Max TF
A.18c/32 | 32
A.18c/DL TC | DL TC | Yes
A.18c/ |  | UL Max TB bits | 1280
A.18c/ |  |  | UL Max CC TB bits | 640
A.18c/ |  |  |  | UL Max TC TB bits | 1280
A.18c/ |  |  |  |  | UL Max TrCHs | 2
A.18c/ | [5 empty] | UL Max TB
A.18c/4 | 4
A.18c/UL Max | UL Max | 8
A.18c/ |  | UL Max TF | 32
A.18c/ |  |  | UL TC | Yes
A.18c/ |  |  |  | Other required UE radio access capability | None
A.18c/ |  | 23c | Interactive or background / UL:32 DL:32 kbps / PS RAB + UL:3.4 DL:3.4 kbps SRBs for DCCH. | 34.108 6.10.2.4.1.23c | Same as for item 26
A.18c/pc_RAB_A_18c_23c | pc_RAB_A_18c_23c |  | 23d | Interactive or background / UL:32 DL:32 kbps / PS RAB (20 ms ) + UL:3.4 DL:3.4 kbps SRBs for DCCH. | 34.108 6.10.2.4.1.23d | Same as for item 23b
A.18c/ |  | pc_RAB_A_18c_23d |  | 24.1 | Interactive or background / UL:64 DL:8 kbps / PS RAB + UL:3.4 DL:3.4 kbps SRBs for DCCH / TC | 34.108 6.10.2.4.1.24
A.18c/DL Max TB bits | DL Max TB bits | 640 | pc_RAB_A_18c_24_1
A.18c/ |  | DL Max CC TB bits | 640
A.18c/ |  |  | DL Max TC TB bits | 640
A.18c/ |  |  |  | DL Max TrCHs | 4
A.18c/ |  |  |  |  | DL Max CCTrCH | 1
A.18c/ | [5 empty] | DL Max TB
A.18c/4 | 4
A.18c/DL Max | DL Max | 16
A.18c/ |  | DL Max TF | 32
A.18c/ |  |  | DL TC | Yes
A.18c/ |  |  |  | UL Max TB bits | 2560
A.18c/ |  |  |  |  | UL Max CC TB bits | 640
A.18c/ | [5 empty] | UL Max TC TB bits
A.18c/2560 | 2560
A.18c/UL Max TrCHs | UL Max TrCHs | 2
A.18c/ |  | UL Max TB | 8
A.18c/ |  |  | UL Max | 16
A.18c/ |  |  |  | UL Max TF | 32
A.18c/ |  |  |  |  | UL TC | Yes
A.18c/ | [5 empty] | Other required UE radio access capability
A.18c/None | None |  |  | 24.2 | Interactive or background / UL:64 DL:8 kbps / PS RAB + UL:3.4 DL:3.4 kbps SRBs for DCCH / CC | 34.108 6.10.2.4.1.24
A.18c/DL Max TB bits | DL Max TB bits | 640 | pc_RAB_A_18c_24_2
A.18c/ |  | DL Max CC TB bits | 640
A.18c/ |  |  | DL Max TC TB bits | N/A
A.18c/ |  |  |  | DL Max TrCHs | 4
A.18c/ |  |  |  |  | DL Max CCTrCH | 1
A.18c/ | [5 empty] | DL Max TB
A.18c/4 | 4
A.18c/DL Max | DL Max | 16
A.18c/ |  | DL Max TF | 32
A.18c/ |  |  | DL TC | N/A
A.18c/ |  |  |  | UL Max TB bits | 2560
A.18c/ |  |  |  |  | UL Max CC TB bits | 640
A.18c/ | [5 empty] | UL Max TC TB bits
A.18c/2560 | 2560
A.18c/UL Max TrCHs | UL Max TrCHs | 2
A.18c/ |  | UL Max TB | 8
A.18c/ |  |  | UL Max | 16
A.18c/ |  |  |  | UL Max TF | 32
A.18c/ |  |  |  |  | UL TC | Yes
A.18c/ | [5 empty] | Other required UE radio access capability
A.18c/None | None |  |  | 25.1 | Interactive or background / UL:32 DL: 64 kbps / PS RAB + UL:3.4 DL:3.4 kbps SRBs for DCCH/ (TC, 10 ms ) | 34.108 6.10.2.4.1.25
A.18c/DL Max TB bits | DL Max TB bits | 2560 | pc_RAB_A_18c_25_1
A.18c/ |  | DL Max CC TB bits | 640
A.18c/ |  |  | DL Max TC TB bits | 2560
A.18c/ |  |  |  | DL Max TrCHs | 4
A.18c/ |  |  |  |  | DL Max CCTrCH | 1
A.18c/ | [5 empty] | DL Max TB
A.18c/8 | 8
A.18c/DL Max | DL Max | 16
A.18c/ |  | DL Max TF | 32
A.18c/ |  |  | DL TC | Yes
A.18c/ |  |  |  | UL Max TB bits | 640
A.18c/ |  |  |  |  | UL Max CC TB bits | 640
A.18c/ | [5 empty] | UL Max TC TB bits
A.18c/640 | 640
A.18c/UL Max TrCHs | UL Max TrCHs | 2
A.18c/ |  | UL Max TB | 2
A.18c/ |  |  | UL Max | 4
A.18c/ |  |  |  | UL Max TF | 32
A.18c/ |  |  |  |  | UL TC | Yes
A.18c/ | [5 empty] | Other required UE radio access capability
A.18c/None | None |  |  | 25.2 | Interactive or background / UL:32 DL: 64 kbps / PS RAB + UL:3.4 DL:3.4 kbps SRBs for DCCH / (TC, 20 ms ) | 34.108 6.10.2.4.1.25
A.18c/DL Max TB bits | DL Max TB bits | 2560 | pc_RAB_A_18c_25_2
A.18c/ |  | DL Max CC TB bits | 640
A.18c/ |  |  | DL Max TC TB bits | 2560
A.18c/ |  |  |  | DL Max TrCHs | 4
A.18c/ |  |  |  |  | DL Max CCTrCH | 1
A.18c/ | [5 empty] | DL Max TB
A.18c/8 | 8
A.18c/DL Max | DL Max | 16
A.18c/ |  | DL Max TF | 32
A.18c/ |  |  | DL TC | Yes
A.18c/ |  |  |  | UL Max TB bits | 1280
A.18c/ |  |  |  |  | UL Max CC TB bits | 640
A.18c/ | [5 empty] | UL Max TC TB bits
A.18c/1280 | 1280
A.18c/UL Max TrCHs | UL Max TrCHs | 2
A.18c/ |  | UL Max TB | 4
A.18c/ |  |  | UL Max | 8
A.18c/ |  |  |  | UL Max TF | 32
A.18c/ |  |  |  |  | UL TC | Yes
A.18c/ | [5 empty] | Other required UE radio access capability
A.18c/None | None |  |  | 25.3 | Interactive or background / UL:32 DL: 64 kbps / PS RAB + UL:3.4 DL:3.4 kbps SRBs for DCCH / (CC, 10 ms ) | 34.108 6.10.2.4.1.25
A.18c/DL Max TB bits | DL Max TB bits | 2560 | pc_RAB_A_18c_25_3
A.18c/ |  | DL Max CC TB bits | 640
A.18c/ |  |  | DL Max TC TB bits | 2560
A.18c/ |  |  |  | DL Max TrCHs | 4
A.18c/ |  |  |  |  | DL Max CCTrCH | 1
A.18c/ | [5 empty] | DL Max TB
A.18c/8 | 8
A.18c/DL Max | DL Max | 16
A.18c/ |  | DL Max TF | 32
A.18c/ |  |  | DL TC | Yes
A.18c/ |  |  |  | UL Max TB bits | 640
A.18c/ |  |  |  |  | UL Max CC TB bits | 640
A.18c/ | [5 empty] | UL Max TC TB bits
A.18c/N/A | N/A
A.18c/UL Max TrCHs | UL Max TrCHs | 2
A.18c/ |  | UL Max TB | 2
A.18c/ |  |  | UL Max | 4
A.18c/ |  |  |  | UL Max TF | 32
A.18c/ |  |  |  |  | UL TC | Yes
A.18c/ | [5 empty] | Other required UE radio access capability
A.18c/None | None |  |  | 25.4 | Interactive or background / UL:32 DL: 64 kbps / PS RAB + UL:3.4 DL:3.4 kbps SRBs for DCCH / (CC, 20 ms ) | 34.108 6.10.2.4.1.25
A.18c/DL Max TB bits | DL Max TB bits | 2560 | pc_RAB_A_18c_25_4
A.18c/ |  | DL Max CC TB bits | 640
A.18c/ |  |  | DL Max TC TB bits | 2560
A.18c/ |  |  |  | DL Max TrCHs | 4
A.18c/ |  |  |  |  | DL Max CCTrCH | 1
A.18c/ | [5 empty] | DL Max TB
A.18c/8 | 8
A.18c/DL Max | DL Max | 16
A.18c/ |  | DL Max TF | 32
A.18c/ |  |  | DL TC | Yes
A.18c/ |  |  |  | UL Max TB bits | 1280
A.18c/ |  |  |  |  | UL Max CC TB bits | 1280
A.18c/ | [5 empty] | UL Max TC TB bits
A.18c/N/A | N/A
A.18c/UL Max TrCHs | UL Max TrCHs | 2
A.18c/ |  | UL Max TB | 4
A.18c/ |  |  | UL Max | 8
A.18c/ |  |  |  | UL Max TF | 32
A.18c/ |  |  |  |  | UL TC | Yes
A.18c/ | [5 empty] | Other required UE radio access capability
A.18c/None | None |  |  | 26 | Interactive or background / UL:64 DL: 64 kbps / PS RAB + UL:3.4 DL:3.4 kbps SRBs for DCCH | 34.108 6.10.2.4.1.26
A.18c/DL Max TB bits | DL Max TB bits | 2560 | pc_RAB_A_18c_26
A.18c/ |  | DL Max CC TB bits | 640
A.18c/ |  |  | DL Max TC TB bits | 2560
A.18c/ |  |  |  | DL Max TrCHs | 4
A.18c/ |  |  |  |  | DL Max CCTrCH | 1
A.18c/ | [5 empty] | DL Max TB
A.18c/8 | 8
A.18c/DL Max | DL Max | 16
A.18c/ |  | DL Max TF | 32
A.18c/ |  |  | DL TC | Yes
A.18c/ |  |  |  | UL Max TB bits | 2560
A.18c/ |  |  |  |  | UL Max CC TB bits | 640
A.18c/ | [5 empty] | UL Max TC TB bits
A.18c/2560 | 2560
A.18c/UL Max TrCHs | UL Max TrCHs | 2
A.18c/ |  | UL Max TB | 8
A.18c/ |  |  | UL Max | 16
A.18c/ |  |  |  | UL Max TF | 32
A.18c/ |  |  |  |  | UL TC | Yes
A.18c/ | [5 empty] | Other required UE radio access capability
A.18c/None | None |  |  | 27 | Interactive or background / UL:64 DL:128 kbps / PS RAB + UL:3.4 DL:3.4 kbps SRBs for DCCH | 34.108 6.10.2.4.1.27
A.18c/DL Max TB bits | DL Max TB bits | 3840 | pc_RAB_A_18c_27
A.18c/ |  | DL Max CC TB bits | 640
A.18c/ |  |  | DL Max TC TB bits | 3840
A.18c/ |  |  |  | DL Max TrCHs | 4
A.18c/ |  |  |  |  | DL Max CCTrCH | 1
A.18c/ | [5 empty] | DL Max TB
A.18c/16 | 16
A.18c/DL Max | DL Max | 16
A.18c/ |  | DL Max TF | 32
A.18c/ |  |  | DL TC | Yes
A.18c/ |  |  |  | UL Max TB bits | 2560
A.18c/ |  |  |  |  | UL Max CC TB bits | 640
A.18c/ | [5 empty] | UL Max TC TB bits
A.18c/2560 | 2560
A.18c/UL Max TrCHs | UL Max TrCHs | 2
A.18c/ |  | UL Max TB | 8
A.18c/ |  |  | UL Max | 16
A.18c/ |  |  |  | UL Max TF | 32
A.18c/ |  |  |  |  | UL TC | Yes
A.18c/ | [5 empty] | Other required UE radio access capability
A.18c/None | None |  |  | 28 | Interactive or background / UL:128 DL:128 kbps / PS RAB + UL:3.4 DL:3.4 kbps SRBs for DCCH | 34.108 6.10.2..4.1.28
A.18c/DL Max TB bits | DL Max TB bits | 3840 | pc_RAB_A_18c_28
A.18c/ |  | DL Max CC TB bits | 640
A.18c/ |  |  | DL Max TC TB bits | 3840
A.18c/ |  |  |  | DL Max TrCHs | 4
A.18c/ |  |  |  |  | DL Max CCTrCH | 1
A.18c/ | [5 empty] | DL Max TB
A.18c/16 | 16
A.18c/DL Max | DL Max | 16
A.18c/ |  | DL Max TF | 32
A.18c/ |  |  | DL TC | Yes
A.18c/ |  |  |  | UL Max TB bits | 3840
A.18c/ |  |  |  |  | UL Max CC TB bits | 640
A.18c/ | [5 empty] | UL Max TC TB bits
A.18c/3840 | 3840
A.18c/UL Max TrCHs | UL Max TrCHs | 2
A.18c/ |  | UL Max TB | 16
A.18c/ |  |  | UL Max | 16
A.18c/ |  |  |  | UL Max TF | 32
A.18c/ |  |  |  |  | UL TC | Yes
A.18c/ | [5 empty] | Other required UE radio access capability
A.18c/None | None |  |  | 29 | Interactive or background / UL:64 DL:144 kbps / PS RAB + UL:3.4 DL: 3.4 kbps SRBs for DCCH | 34.108 6.10.2.4.1.29
A.18c/DL Max TB bits | DL Max TB bits | 3840 | pc_RAB_A_18c_29
A.18c/ |  | DL Max CC TB bits | 640
A.18c/ |  |  | DL Max TC TB bits | 3840
A.18c/ |  |  |  | DL Max TrCHs | 4
A.18c/ |  |  |  |  | DL Max CCTrCH | 1
A.18c/ | [5 empty] | DL Max TB
A.18c/16 | 16
A.18c/DL Max | DL Max | 16
A.18c/ |  | DL Max TF | 32
A.18c/ |  |  | DL TC | Yes
A.18c/ |  |  |  | UL Max TB bits | 2560
A.18c/ |  |  |  |  | UL Max CC TB bits | 640
A.18c/ | [5 empty] | UL Max TC TB bits
A.18c/2560 | 2560
A.18c/UL Max TrCHs | UL Max TrCHs | 2
A.18c/ |  | UL Max TB | 8
A.18c/ |  |  | UL Max | 16
A.18c/ |  |  |  | UL Max TF | 32
A.18c/ |  |  |  |  | UL TC | Yes
A.18c/ | [5 empty] | Other required UE radio access capability
A.18c/None | None |  |  | 30 | Interactive or background / UL:144 DL:144 kbps / PS RAB + UL:3.4 DL: 3.4 kbps SRBs for DCCH | 34.108 6.10.2.4.1.30
A.18c/DL Max TB bits | DL Max TB bits | 3840 | pc_RAB_A_18c_30
A.18c/ |  | DL Max CC TB bits | 640
A.18c/ |  |  | DL Max TC TB bits | 3840
A.18c/ |  |  |  | DL Max TrCHs | 4
A.18c/ |  |  |  |  | DL Max CCTrCH | 1
A.18c/ | [5 empty] | DL Max TB
A.18c/16 | 16
A.18c/DL Max | DL Max | 16
A.18c/ |  | DL Max TF | 32
A.18c/ |  |  | DL TC | Yes
A.18c/ |  |  |  | UL Max TB bits | 3840
A.18c/ |  |  |  |  | UL Max CC TB bits | 640
A.18c/ | [5 empty] | UL Max TC TB bits
A.18c/3840 | 3840
A.18c/UL Max TrCHs | UL Max TrCHs | 2
A.18c/ |  | UL Max TB | 16
A.18c/ |  |  | UL Max | 16
A.18c/ |  |  |  | UL Max TF | 32
A.18c/ |  |  |  |  | UL TC | Yes
A.18c/ | [5 empty] | Other required UE radio access capability
A.18c/None | None |  |  | 31.1 | Interactive or background / UL:64 DL:256 kbps / PS RAB + UL:3.4 DL: 3.4 kbps SRBs for DCCH /10 ms | 34.108 6.10.2.4.1.31
A.18c/DL Max TB bits | DL Max TB bits | 3840 | pc_RAB_A_18c_31_1
A.18c/ |  | DL Max CC TB bits | 640
A.18c/ |  |  | DL Max TC TB bits | 3840
A.18c/ |  |  |  | DL Max TrCHs | 4
A.18c/ |  |  |  |  | DL Max CCTrCH | 1
A.18c/ | [5 empty] | DL Max TB
A.18c/16 | 16
A.18c/DL Max | DL Max | 16
A.18c/ |  | DL Max TF | 32
A.18c/ |  |  | DL TC | Yes
A.18c/ |  |  |  | UL Max TB bits | 2560
A.18c/ |  |  |  |  | UL Max CC TB bits | 640
A.18c/ | [5 empty] | UL Max TC TB bits
A.18c/2560 | 2560
A.18c/UL Max TrCHs | UL Max TrCHs | 2
A.18c/ |  | UL Max TB | 8
A.18c/ |  |  | UL Max | 16
A.18c/ |  |  |  | UL Max TF | 32
A.18c/ |  |  |  |  | UL TC | Yes
A.18c/ | [5 empty] | Other required UE radio access capability
A.18c/None | None |  |  | 31.2 | Interactive or background / UL:64 DL:256 kbps / PS RAB + UL:3.4 DL: 3.4 kbps SRBs for DCCH /20 ms | 34.108 6.10.2.4.1.31
A.18c/DL Max TB bits | DL Max TB bits | 6400 | pc_RAB_A_18c_31_2
A.18c/ |  | DL Max CC TB bits | 640
A.18c/ |  |  | DL Max TC TB bits | 6400
A.18c/ |  |  |  | DL Max TrCHs | 4
A.18c/ |  |  |  |  | DL Max CCTrCH | 1
A.18c/ | [5 empty] | DL Max TB
A.18c/32 | 32
A.18c/DL Max | DL Max | 16
A.18c/ |  | DL Max TF | 32
A.18c/ |  |  | DL TC | Yes
A.18c/ |  |  |  | UL Max TB bits | 2560
A.18c/ |  |  |  |  | UL Max CC TB bits | 640
A.18c/ | [5 empty] | UL Max TC TB bits
A.18c/2560 | 2560
A.18c/UL Max TrCHs | UL Max TrCHs | 2
A.18c/ |  | UL Max TB | 8
A.18c/ |  |  | UL Max | 16
A.18c/ |  |  |  | UL Max TF | 32
A.18c/ |  |  |  |  | UL TC | Yes
A.18c/ | [5 empty] | Other required UE radio access capability
A.18c/None | None |  |  | 32.1 | Interactive or background / UL:64 DL:384 kbps / PS RAB + UL:3.4 DL: 3.4 kbps SRBs for DCCH / 10 ms | 34.108 6.10.2.4.1.32
A.18c/DL Max TB bits | DL Max TB bits | 5120 | pc_RAB_A_18c_32_1
A.18c/ |  | DL Max CC TB bits | 640
A.18c/ |  |  | DL Max TC TB bits | 5120
A.18c/ |  |  |  | DL Max TrCHs | 4
A.18c/ |  |  |  |  | DL Max CCTrCH | 1
A.18c/ | [5 empty] | DL Max TB
A.18c/16 | 16
A.18c/DL Max | DL Max | 16
A.18c/ |  | DL Max TF | 32
A.18c/ |  |  | DL TC | Yes
A.18c/ |  |  |  | UL Max TB bits | 2560
A.18c/ |  |  |  |  | UL Max CC TB bits | 640
A.18c/ | [5 empty] | UL Max TC TB bits
A.18c/2560 | 2560
A.18c/UL Max TrCHs | UL Max TrCHs | 2
A.18c/ |  | UL Max TB | 8
A.18c/ |  |  | UL Max | 16
A.18c/ |  |  |  | UL Max TF | 32
A.18c/ |  |  |  |  | UL TC | Yes
A.18c/ | [5 empty] | Other required UE radio access capability
A.18c/None | None |  |  | 32.2 | Interactive or background / UL:64 DL:384 kbps / PS RAB + UL:3.4 DL: 3.4 kbps SRBs for DCCH / 20 ms | 34.108 6.10.2.4.1.32
A.18c/DL Max TB bits | DL Max TB bits | 8960 | pc_RAB_A_18c_32_2
A.18c/ |  | DL Max CC TB bits | 640
A.18c/ |  |  | DL Max TC TB bits | 8960
A.18c/ |  |  |  | DL Max TrCHs | 4
A.18c/ |  |  |  |  | DL Max CCTrCH | 1
A.18c/ | [5 empty] | DL Max TB
A.18c/32 | 32
A.18c/DL Max | DL Max | 32
A.18c/ |  | DL Max TF | 32
A.18c/ |  |  | DL TC | Yes
A.18c/ |  |  |  | UL Max TB bits | 2560
A.18c/ |  |  |  |  | UL Max CC TB bits | 640
A.18c/ | [5 empty] | UL Max TC TB bits
A.18c/2560 | 2560
A.18c/UL Max TrCHs | UL Max TrCHs | 2
A.18c/ |  | UL Max TB | 8
A.18c/ |  |  | UL Max | 16
A.18c/ |  |  |  | UL Max TF | 32
A.18c/ |  |  |  |  | UL TC | Yes
A.18c/ | [5 empty] | Other required UE radio access capability
A.18c/None | None |  |  | 33.1 | Interactive or background / UL:128 DL:384 kbps / PS RAB + UL:3.4 DL:3.4 kbps SRBs for DCCH / 10 ms | 34.108 6.10.2.4.1.33
A.18c/DL Max TB bits | DL Max TB bits | 5120 | pc_RAB_A_18c_33_1
A.18c/ |  | DL Max CC TB bits | 640
A.18c/ |  |  | DL Max TC TB bits | 5120
A.18c/ |  |  |  | DL Max TrCHs | 4
A.18c/ |  |  |  |  | DL Max CCTrCH | 1
A.18c/ | [5 empty] | DL Max TB
A.18c/16 | 16
A.18c/DL Max | DL Max | 16
A.18c/ |  | DL Max TF | 32
A.18c/ |  |  | DL TC | Yes
A.18c/ |  |  |  | UL Max TB bits | 3840
A.18c/ |  |  |  |  | UL Max CC TB bits | 640
A.18c/ | [5 empty] | UL Max TC TB bits
A.18c/3840 | 3840
A.18c/UL Max TrCHs | UL Max TrCHs | 2
A.18c/ |  | UL Max TB | 16
A.18c/ |  |  | UL Max | 16
A.18c/ |  |  |  | UL Max TF | 32
A.18c/ |  |  |  |  | UL TC | Yes
A.18c/ | [5 empty] | Other required UE radio access capability
A.18c/None | None |  |  | 33.2 | Interactive or background / UL:128 DL:384 kbps / PS RAB + UL:3.4 DL:3.4 kbps SRBs for DCCH / 20 ms | 34.108 6.10.2.4.1.33
A.18c/DL Max TB bits | DL Max TB bits | 8960 | pc_RAB_A_18c_33_2
A.18c/ |  | DL Max CC TB bits | 640
A.18c/ |  |  | DL Max TC TB bits | 8960
A.18c/ |  |  |  | DL Max TrCHs | 4
A.18c/ |  |  |  |  | DL Max CCTrCH | 1
A.18c/ | [5 empty] | DL Max TB
A.18c/32 | 32
A.18c/DL Max | DL Max | 32
A.18c/ |  | DL Max TF | 32
A.18c/ |  |  | DL TC | Yes
A.18c/ |  |  |  | UL Max TB bits | 3840
A.18c/ |  |  |  |  | UL Max CC TB bits | 640
A.18c/ | [5 empty] | UL Max TC TB bits
A.18c/3840 | 3840
A.18c/UL Max TrCHs | UL Max TrCHs | 2
A.18c/ |  | UL Max TB | 16
A.18c/ |  |  | UL Max | 16
A.18c/ |  |  |  | UL Max TF | 32
A.18c/ |  |  |  |  | UL TC | Yes
A.18c/ | [5 empty] | Other required UE radio access capability
A.18c/None | None |  |  | 34.1 | Interactive or background / UL:384 DL:384 kbps / PS RAB + UL:3.4 DL:3.4 kbps SRBs for DCCH / 10 ms | 34.108 6.10.2.4.1.34
A.18c/DL Max TB bits | DL Max TB bits | 5120 | pc_RAB_A_18c_34_1
A.18c/ |  | DL Max CC TB bits | 640
A.18c/ |  |  | DL Max TC TB bits | 5120
A.18c/ |  |  |  | DL Max TrCHs | 4
A.18c/ |  |  |  |  | DL Max CCTrCH | 1
A.18c/ | [5 empty] | DL Max TB
A.18c/16 | 16
A.18c/DL Max | DL Max | 16
A.18c/ |  | DL Max TF | 32
A.18c/ |  |  | DL TC | Yes
A.18c/ |  |  |  | UL Max TB bits | 5120
A.18c/ |  |  |  |  | UL Max CC TB bits | 640
A.18c/ | [5 empty] | UL Max TC TB bits
A.18c/5120 | 5120
A.18c/UL Max TrCHs | UL Max TrCHs | 2
A.18c/ |  | UL Max TB | 16
A.18c/ |  |  | UL Max | 16
A.18c/ |  |  |  | UL Max TF | 32
A.18c/ |  |  |  |  | UL TC | Yes
A.18c/ | [5 empty] | Other required UE radio access capability
A.18c/None | None |  |  | 34.2 | Interactive or background / UL:384 DL:384 kbps / PS RAB + UL:3.4 DL:3.4 kbps SRBs for DCCH / 20 ms | 34.108 6.10.2.4.1.34
A.18c/DL Max TB bits | DL Max TB bits | 8960 | pc_RAB_A_18c_34_2
A.18c/ |  | DL Max CC TB bits | 640
A.18c/ |  |  | DL Max TC TB bits | 8960
A.18c/ |  |  |  | DL Max TrCHs | 4
A.18c/ |  |  |  |  | DL Max CCTrCH | 1
A.18c/ | [5 empty] | DL Max TB
A.18c/32 | 32
A.18c/DL Max | DL Max | 32
A.18c/ |  | DL Max TF | 32
A.18c/ |  |  | DL TC | Yes
A.18c/ |  |  |  | UL Max TB bits | 8960
A.18c/ |  |  |  |  | UL Max CC TB bits | 640
A.18c/ | [5 empty] | UL Max TC TB bits
A.18c/8960 | 8960
A.18c/UL Max TrCHs | UL Max TrCHs | 2
A.18c/ |  | UL Max TB | 32
A.18c/ |  |  | UL Max | 32
A.18c/ |  |  |  | UL Max TF | 32
A.18c/ |  |  |  |  | UL TC | Yes
A.18c/ | [5 empty] | Other required UE radio access capability
A.18c/None | None |  |  | 35.1 | Interactive or background / UL:64 DL:2048 kbps / PS RAB + UL:3.4 DL:3.4 kbps SRBs for DCCH / 10 ms | 34.108 6.10.2.4.1.35
A.18c/DL Max TB bits | DL Max TB bits | 40960 | pc_RAB_A_18c_35_1
A.18c/ |  | DL Max CC TB bits | 640
A.18c/ |  |  | DL Max TC TB bits | 40960
A.18c/ |  |  |  | DL Max TrCHs | 4
A.18c/ |  |  |  |  | DL Max CCTrCH | 1
A.18c/ | [5 empty] | DL Max TB
A.18c/64 | 64
A.18c/DL Max | DL Max | 32
A.18c/ |  | DL Max TF | 32
A.18c/ |  |  | DL TC | Yes
A.18c/ |  |  |  | UL Max TB bits | 2560
A.18c/ |  |  |  |  | UL Max CC TB bits | 640
A.18c/ | [5 empty] | UL Max TC TB bits
A.18c/2560 | 2560
A.18c/UL Max TrCHs | UL Max TrCHs | 2
A.18c/ |  | UL Max TB | 8
A.18c/ |  |  | UL Max | 16
A.18c/ |  |  |  | UL Max TF | 32
A.18c/ |  |  |  |  | UL TC | Yes
A.18c/ | [5 empty] | Other required UE radio access capability
A.18c/None | None |  |  | 35.2 | Interactive or background / UL:64 DL:2048 kbps / PS RAB + UL:3.4 DL:3.4 kbps SRBs for DCCH / 20 ms | 34.108 6.10.2.4.1.35
A.18c/DL Max TB bits | DL Max TB bits | 81920 | pc_RAB_A_18c_35_2
A.18c/ |  | DL Max CC TB bits | 640
A.18c/ |  |  | DL Max TC TB bits | 81920
A.18c/ |  |  |  | DL Max TrCHs | 4
A.18c/ |  |  |  |  | DL Max CCTrCH | 1
A.18c/ | [5 empty] | DL Max TB
A.18c/96 | 96
A.18c/DL Max | DL Max | 64
A.18c/ |  | DL Max TF | 32
A.18c/ |  |  | DL TC | Yes
A.18c/ |  |  |  | UL Max TB bits | 2560
A.18c/ |  |  |  |  | UL Max CC TB bits | 640
A.18c/ | [5 empty] | UL Max TC TB bits
A.18c/2560 | 2560
A.18c/UL Max TrCHs | UL Max TrCHs | 2
A.18c/ |  | UL Max TB | 8
A.18c/ |  |  | UL Max | 16
A.18c/ |  |  |  | UL Max TF | 32
A.18c/ |  |  |  |  | UL TC | Yes
A.18c/ | [5 empty] | Other required UE radio access capability
A.18c/None | None |  |  | 36.1 | Interactive or background / UL:128 DL:2048 kbps / PS RAB + UL:3.4 DL:3.4 kbps SRBs for DCCH / 10 ms | 34.108 6.10.2.4.1.36
A.18c/DL Max TB bits | DL Max TB bits | 40960 | pc_RAB_A_18c_36_1
A.18c/ |  | DL Max CC TB bits | 640
A.18c/ |  |  | DL Max TC TB bits | 40960
A.18c/ |  |  |  | DL Max TrCHs | 4
A.18c/ |  |  |  |  | DL Max CCTrCH | 1
A.18c/ | [5 empty] | DL Max TB
A.18c/64 | 64
A.18c/DL Max | DL Max | 32
A.18c/ |  | DL Max TF | 32
A.18c/ |  |  | DL TC | Yes
A.18c/ |  |  |  | UL Max TB bits | 3840
A.18c/ |  |  |  |  | UL Max CC TB bits | 640
A.18c/ | [5 empty] | UL Max TC TB bits
A.18c/3840 | 3840
A.18c/UL Max TrCHs | UL Max TrCHs | 2
A.18c/ |  | UL Max TB | 16
A.18c/ |  |  | UL Max | 16
A.18c/ |  |  |  | UL Max TF | 32
A.18c/ |  |  |  |  | UL TC | Yes
A.18c/ | [5 empty] | Other required UE radio access capability
A.18c/None | None |  |  | 36.2 | Interactive or background / UL:128 DL:2048 kbps / PS RAB + UL:3.4 DL:3.4 kbps SRBs for DCCH / 20 ms | 34.108 6.10.2.4.1.36
A.18c/DL Max TB bits | DL Max TB bits | 81920 | pc_RAB_A_18c_36_2
A.18c/ |  | DL Max CC TB bits | 640
A.18c/ |  |  | DL Max TC TB bits | 81920
A.18c/ |  |  |  | DL Max TrCHs | 4
A.18c/ |  |  |  |  | DL Max CCTrCH | 1
A.18c/ | [5 empty] | DL Max TB
A.18c/96 | 96
A.18c/DL Max | DL Max | 64
A.18c/ |  | DL Max TF | 32
A.18c/ |  |  | DL TC | Yes
A.18c/ |  |  |  | UL Max TB bits | 3840
A.18c/ |  |  |  |  | UL Max CC TB bits | 640
A.18c/ | [5 empty] | UL Max TC TB bits
A.18c/3840 | 3840
A.18c/UL Max TrCHs | UL Max TrCHs | 2
A.18c/ |  | UL Max TB | 16
A.18c/ |  |  | UL Max | 16
A.18c/ |  |  |  | UL Max TF | 32
A.18c/ |  |  |  |  | UL TC | Yes
A.18c/ | [5 empty] | Other required UE radio access capability
A.18c/None | None |  |  | 37.1 | Interactive or background / UL:384 DL:2048 kbps / PS RAB + UL:3.4 DL:3.4 kbps SRBs for DCCH / 10 ms | 34.108 6.10.2.4.1.37
A.18c/DL Max TB bits | DL Max TB bits | 40960 | pc_RAB_A_18c_37_1
A.18c/ |  | DL Max CC TB bits | 640
A.18c/ |  |  | DL Max TC TB bits | 40960
A.18c/ |  |  |  | DL Max TrCHs | 4
A.18c/ |  |  |  |  | DL Max CCTrCH | 1
A.18c/ | [5 empty] | DL Max TB
A.18c/64 | 64
A.18c/DL Max | DL Max | 32
A.18c/ |  | DL Max TF | 32
A.18c/ |  |  | DL TC | Yes
A.18c/ |  |  |  | UL Max TB bits | 5120
A.18c/ |  |  |  |  | UL Max CC TB bits | 640
A.18c/ | [5 empty] | UL Max TC TB bits
A.18c/5120 | 5120
A.18c/UL Max TrCHs | UL Max TrCHs | 2
A.18c/ |  | UL Max TB | 16
A.18c/ |  |  | UL Max | 16
A.18c/ |  |  |  | UL Max TF | 32
A.18c/ |  |  |  |  | UL TC | Yes
A.18c/ | [5 empty] | Other required UE radio access capability
A.18c/None | None |  |  | 37.2 | Interactive or background / UL:384 DL:2048 kbps / PS RAB + UL:3.4 DL:3.4 kbps SRBs for DCCH / 20 ms | 34.108 6.10.2.4.1.37
A.18c/DL Max TB bits | DL Max TB bits | 81920 | pc_RAB_A_18c_37_2
A.18c/ |  | DL Max CC TB bits | 640
A.18c/ |  |  | DL Max TC TB bits | 81920
A.18c/ |  |  |  | DL Max TrCHs | 4
A.18c/ |  |  |  |  | DL Max CCTrCH | 1
A.18c/ | [5 empty] | DL Max TB
A.18c/96 | 96
A.18c/DL Max | DL Max | 64
A.18c/ |  | DL Max TF | 32
A.18c/ |  |  | DL TC | Yes
A.18c/ |  |  |  | UL Max TB bits | 8960
A.18c/ |  |  |  |  | UL Max CC TB bits | 640
A.18c/ | [5 empty] | UL Max TC TB bits
A.18c/8960 | 8960
A.18c/UL Max TrCHs | UL Max TrCHs | 2
A.18c/ |  | UL Max TB | 32
A.18c/ |  |  | UL Max | 32
A.18c/ |  |  |  | UL Max TF | 32
A.18c/ |  |  |  |  | UL TC | Yes
A.18c/ | [5 empty] | Other required UE radio access capability
A.18c/None | None |  |  | 38.1 | Conversational / speech / UL:12.2 DL:12.2 kbps / CS RAB + Interactive or background / UL:32 DL:8 kbps / PS RAB + UL:3.4 DL:3.4 kbps SRBs for DCCH / (TC, 20 ms | 34.108 6.10.2.4.1.38
A.18c/DL Max TB bits | DL Max TB bits | 1280 | pc_RAB_A_18c_38_1
A.18c/ |  | DL Max CC TB bits | 640
A.18c/ |  |  | DL Max TC TB bits | 640
A.18c/ |  |  |  | DL Max TrCHs | 8
A.18c/ |  |  |  |  | DL Max CCTrCH | 1
A.18c/ | [5 empty] | DL Max TB
A.18c/8 | 8
A.18c/DL Max | DL Max | 16
A.18c/ |  | DL Max TF | 32
A.18c/ |  |  | DL TC | Yes
A.18c/ |  |  |  | UL Max TB bits | 1280
A.18c/ |  |  |  |  | UL Max CC TB bits | 640
A.18c/ | [5 empty] | UL Max TC TB bits
A.18c/1280 | 1280
A.18c/UL Max TrCHs | UL Max TrCHs | 8
A.18c/ |  | UL Max TB | 8
A.18c/ |  |  | UL Max | 16
A.18c/ |  |  |  | UL Max TF | 32
A.18c/ |  |  |  |  | UL TC | Yes
A.18c/ | [5 empty] | Other required UE radio access capability
A.18c/None | None |  |  | 38.2 | Conversational / speech / UL:12.2 DL:12.2 kbps / CS RAB + Interactive or background / UL:32 DL:8 kbps / PS RAB + UL:3.4 DL:3.4 kbps SRBs for DCCH / (TC, 10 ms | 34.108 6.10.2.4.1.38
A.18c/DL Max TB bits | DL Max TB bits | 1280 | pc_RAB_A_18c_38_2
A.18c/ |  | DL Max CC TB bits | 640
A.18c/ |  |  | DL Max TC TB bits | 640
A.18c/ |  |  |  | DL Max TrCHs | 8
A.18c/ |  |  |  |  | DL Max CCTrCH | 1
A.18c/ | [5 empty] | DL Max TB
A.18c/8 | 8
A.18c/DL Max | DL Max | 16
A.18c/ |  | DL Max TF | 32
A.18c/ |  |  | DL TC | Yes
A.18c/ |  |  |  | UL Max TB bits | 1280
A.18c/ |  |  |  |  | UL Max CC TB bits | 640
A.18c/ | [5 empty] | UL Max TC TB bits
A.18c/640 | 640
A.18c/UL Max TrCHs | UL Max TrCHs | 8
A.18c/ |  | UL Max TB | 8
A.18c/ |  |  | UL Max | 32
A.18c/ |  |  |  | UL Max TF | 32
A.18c/ |  |  |  |  | UL TC | Yes
A.18c/ | [5 empty] | Other required UE radio access capability
A.18c/None | None |  |  | 38.3 | Conversational / speech / UL:12.2 DL:12.2 kbps / CS RAB + Interactive or background / UL:32 DL:8 kbps / PS RAB + UL:3.4 DL:3.4 kbps SRBs for DCCH / (CC, 10 ms | 34.108 6.10.2.4.1.38
A.18c/DL Max TB bits | DL Max TB bits | 1280 | pc_RAB_A_18c_38_3
A.18c/ |  | DL Max CC TB bits | 1280
A.18c/ |  |  | DL Max TC TB bits | N/A
A.18c/ |  |  |  | DL Max TrCHs | 8
A.18c/ |  |  |  |  | DL Max CCTrCH | 1
A.18c/ | [5 empty] | DL Max TB
A.18c/8 | 8
A.18c/DL Max | DL Max | 16
A.18c/ |  | DL Max TF | 32
A.18c/ |  |  | DL TC | N/A
A.18c/ |  |  |  | UL Max TB bits | 1280
A.18c/ |  |  |  |  | UL Max CC TB bits | 1280
A.18c/ | [5 empty] | UL Max TC TB bits
A.18c/N/A | N/A
A.18c/UL Max TrCHs | UL Max TrCHs | 8
A.18c/ |  | UL Max TB | 8
A.18c/ |  |  | UL Max | 16
A.18c/ |  |  |  | UL Max TF | 32
A.18c/ |  |  |  |  | UL TC | Yes
A.18c/ | [5 empty] | Other required UE radio access capability
A.18c/None | None |  |  | 38.4 | Conversational / speech / UL:12.2 DL:12.2 kbps / CS RAB + Interactive or background / UL:32 DL:8 kbps / PS RAB + UL:3.4 DL:3.4 kbps SRBs for DCCH / (CC, 20 ms | 34.108 6.10.2.4.1.38
A.18c/DL Max TB bits | DL Max TB bits | 1280 | pc_RAB_A_18c_38_4
A.18c/ |  | DL Max CC TB bits | 1280
A.18c/ |  |  | DL Max TC TB bits | N/A
A.18c/ |  |  |  | DL Max TrCHs | 8
A.18c/ |  |  |  |  | DL Max CCTrCH | 1
A.18c/ | [5 empty] | DL Max TB
A.18c/8 | 8
A.18c/DL Max | DL Max | 16
A.18c/ |  | DL Max TF | 32
A.18c/ |  |  | DL TC | Yes
A.18c/ |  |  |  | UL Max TB bits | 1280
A.18c/ |  |  |  |  | UL Max CC TB bits | 1280
A.18c/ | [5 empty] | UL Max TC TB bits
A.18c/N/A | N/A
A.18c/UL Max TrCHs | UL Max TrCHs | 8
A.18c/ |  | UL Max TB | 8
A.18c/ |  |  | UL Max | 32
A.18c/ |  |  |  | UL Max TF | 32
A.18c/ |  |  |  |  | UL TC | Yes
A.18c/ | [5 empty] | Other required UE radio access capability
A.18c/None | None |  |  | 38a | Conversational / speech / UL:12.2 DL:12.2 kbps / CS RAB + Interactive or background / UL:0 DL:0 kbps / PS RAB + UL:3.4 DL:3.4 kbps SRBs for DCCH. | 34.108 6.10.2.4.1.38a
A.18c/DL Max TB bits | DL Max TB bits | 640 | pc_RAB_A_18c_38a
A.18c/ |  | DL Max CC TB bits | 640
A.18c/ |  |  | DL Max TC TB bits | N/A
A.18c/ |  |  |  | DL Max TrCHs | 8
A.18c/ |  |  |  |  | DL Max CCTrCH | 1
A.18c/ | [5 empty] | DL Max TB
A.18c/4 | 4
A.18c/DL Max | DL Max | 16
A.18c/ |  | DL Max TF | 32
A.18c/ |  |  | DL TC | N/A
A.18c/ |  |  |  | UL Max TB bits | 640
A.18c/ |  |  |  |  | UL Max CC TB bits | 640
A.18c/ | [5 empty] | UL Max TC TB bits
A.18c/N/A | N/A
A.18c/UL Max TrCHs | UL Max TrCHs | 8
A.18c/ |  | UL Max TB | 4
A.18c/ |  |  | UL Max | 8
A.18c/ |  |  |  | UL Max TF | 32
A.18c/ |  |  |  |  | UL TC | N/A
A.18c/ | [5 empty] | Other required UE radio access capability
A.18c/None | None |  |  | 38b | Conversational / speech / UL:12.2 DL:12.2 kbps / CS RAB + Interactive or background / UL:8 DL:8 kbps / PS RAB + UL:3.4 DL:3.4 kbps SRBs for DCCH. | 34.108 6.10.2.4.1.38b
A.18c/DL Max TB bits | DL Max TB bits | 1280 | pc_RAB_A_18c_38b
A.18c/ |  | DL Max CC TB bits | 640
A.18c/ |  |  | DL Max TC TB bits | 640
A.18c/ |  |  |  | DL Max TrCHs | 8
A.18c/ |  |  |  |  | DL Max CCTrCH | 1
A.18c/ | [5 empty] | DL Max TB
A.18c/8 | 8
A.18c/DL Max | DL Max | 16
A.18c/ |  | DL Max TF | 32
A.18c/ |  |  | DL TC | Yes
A.18c/ |  |  |  | UL Max TB bits | 1280
A.18c/ |  |  |  |  | UL Max CC TB bits | 640
A.18c/ | [5 empty] | UL Max TC TB bits
A.18c/640 | 640
A.18c/UL Max TrCHs | UL Max TrCHs | 8
A.18c/ |  | UL Max TB | 8
A.18c/ |  |  | UL Max | 16
A.18c/ |  |  |  | UL Max TF | 32
A.18c/ |  |  |  |  | UL TC | Yes
A.18c/ | [5 empty] | Other required UE radio access capability
A.18c/None | None |  |  | 38c | Conversational / speech / UL:12.2 DL:12.2 kbps / CS RAB + Interactive or background / UL:32 DL:32 kbps / PS RAB + UL:3.4 DL:3.4 kbps SRBs for DCCH. | 34.108 6.10.2.4.1.38c
A.18c/Same as for item 40 | Same as for item 40 |  | pc_RAB_A_18c_38c |  | 38d | Conversational / speech / UL:12.2 DL:12.2 kbps / CS RAB + Interactive or background / UL:64 DL:64 kbps / PS RAB + Interactive or background / UL:64 DL:64 kbps / PS RAB + UL:3.4 DL:3.4 kbps SRBs for DCCH
A.18c/34.108 6.10.2.4.1.38d | 34.108 6.10.2.4.1.38d | Same as for item 40 |  |  |  | 38e
A.18c/Conversational / speech / UL:(12.2 7.95 5.9 4.75) DL:(12.2 7.95 5.9 4.75) kbps / CS RAB + Interactive or background / UL:0 DL:0 kbps / PS RAB + UL:3.4 DL:3.4 kbps SRBs for DCCH. | Conversational / speech / UL:(12.2 7.95 5.9 4.75) DL:(12.2 7.95 5.9 4.75) kbps / CS RAB + Interactive or background / UL:0 DL:0 kbps / PS RAB + UL:3.4 DL:3.4 kbps SRBs for DCCH. | 34.108 6.10.2.4.1.38e | DL Max TB bits | 640 | pc_RAB_A_18c_38e
A.18c/ |  |  |  | DL Max CC TB bits | 640
A.18c/ |  |  |  |  | DL Max TC TB bits | N/A
A.18c/ | [5 empty] | DL Max TrCHs
A.18c/8 | 8
A.18c/DL Max CCTrCH | DL Max CCTrCH | 1
A.18c/ |  | DL Max TB | 4
A.18c/ |  |  | DL Max | 16
A.18c/ |  |  |  | DL Max TF | 32
A.18c/ |  |  |  |  | DL TC | N/A
A.18c/ | [5 empty] | UL Max TB bits
A.18c/640 | 640
A.18c/UL Max CC TB bits | UL Max CC TB bits | 640
A.18c/ |  | UL Max TC TB bits | N/A
A.18c/ |  |  | UL Max TrCHs | 8
A.18c/ |  |  |  | UL Max TB | 4
A.18c/ |  |  |  |  | UL Max | 16
A.18c/ | [5 empty] | UL Max TF
A.18c/32 | 32
A.18c/UL TC | UL TC | N/A
A.18c/ |  | Other required UE radio access capability | None |  |  | 38f
A.18c/Conversational / speech / UL:(12.2 7.95 5.9 4.75) DL:(12.2 7.95 5.9 4.75) kbps / CS RAB + Interactive or background / UL:8 DL:8 kbps / PS RAB + UL:3.4 DL:3.4 kbps SRBs for DCCH. | Conversational / speech / UL:(12.2 7.95 5.9 4.75) DL:(12.2 7.95 5.9 4.75) kbps / CS RAB + Interactive or background / UL:8 DL:8 kbps / PS RAB + UL:3.4 DL:3.4 kbps SRBs for DCCH. | 34.108 6.10.2.4.1.38f | DL Max TB bits | 1280 | pc_RAB_A_18c_38f
A.18c/ |  |  |  | DL Max CC TB bits | 640
A.18c/ |  |  |  |  | DL Max TC TB bits | 640
A.18c/ | [5 empty] | DL Max TrCHs
A.18c/8 | 8
A.18c/DL Max CCTrCH | DL Max CCTrCH | 1
A.18c/ |  | DL Max TB | 8
A.18c/ |  |  | DL Max | 32
A.18c/ |  |  |  | DL Max TF | 32
A.18c/ |  |  |  |  | DL TC | Yes
A.18c/ | [5 empty] | UL Max TB bits
A.18c/1280 | 1280
A.18c/UL Max CC TB bits | UL Max CC TB bits | 640
A.18c/ |  | UL Max TC TB bits | 640
A.18c/ |  |  | UL Max TrCHs | 8
A.18c/ |  |  |  | UL Max TB | 8
A.18c/ |  |  |  |  | UL Max | 32
A.18c/ | [5 empty] | UL Max TF
A.18c/32 | 32
A.18c/UL TC | UL TC | Yes
A.18c/ |  | Other required UE radio access capability | None |  |  | 38g
A.18c/Conversational / speech / UL:(12.2 7.95 5.9 4.75) DL:(12.2 7.95 5.9 4.75) kbps / CS RAB + Interactive or background / UL:16 DL:16 kbps / PS RAB + UL:3.4 DL:3.4 kbps SRBs for DCCH | Conversational / speech / UL:(12.2 7.95 5.9 4.75) DL:(12.2 7.95 5.9 4.75) kbps / CS RAB + Interactive or background / UL:16 DL:16 kbps / PS RAB + UL:3.4 DL:3.4 kbps SRBs for DCCH | 34.108 6.10.2.4.1.38g | DL Max TB bits | 1280
A.18c/ |  |  |  | DL Max CC TB bits | 640
A.18c/ |  |  |  |  | DL Max TC TB bits | 1280
A.18c/ | [5 empty] | DL Max TrCHs
A.18c/8 | 8
A.18c/DL Max CCTrCH | DL Max CCTrCH | 1
A.18c/ |  | DL Max TB | 8
A.18c/ |  |  | DL Max | 48
A.18c/ |  |  |  | DL Max TF | 32
A.18c/ |  |  |  |  | DL TC | Yes
A.18c/ | [5 empty] | UL Max TB bits
A.18c/1280 | 1280
A.18c/UL Max CC TB bits | UL Max CC TB bits | 640
A.18c/ |  | UL Max TC TB bits | 1280
A.18c/ |  |  | UL Max TrCHs | 8
A.18c/ |  |  |  | UL Max TB | 8
A.18c/ |  |  |  |  | UL Max | 32
A.18c/ | [5 empty] | UL Max TF
A.18c/32 | 32
A.18c/UL TC | UL TC | Yes
A.18c/ |  | Other required UE radio access capability | None |  |  | 38h
A.18c/Conversational / speech / UL:(12.2 7.95 5.9 4.75) DL:(12.2 7.95 5.9 4.75) kbps / CS RAB + Interactive or background / UL:32 DL:32 kbps / PS RAB + UL:3.4 DL:3.4 kbps SRBs for DCCH | Conversational / speech / UL:(12.2 7.95 5.9 4.75) DL:(12.2 7.95 5.9 4.75) kbps / CS RAB + Interactive or background / UL:32 DL:32 kbps / PS RAB + UL:3.4 DL:3.4 kbps SRBs for DCCH | 34.108 6.10.2.4.1.38h | DL Max TB bits | 2560
A.18c/ |  |  |  | DL Max CC TB bits | 640
A.18c/ |  |  |  |  | DL Max TC TB bits | 2560
A.18c/ | [5 empty] | DL Max TrCHs
A.18c/8 | 8
A.18c/DL Max CCTrCH | DL Max CCTrCH | 1
A.18c/ |  | DL Max TB | 8
A.18c/ |  |  | DL Max | 48
A.18c/ |  |  |  | DL Max TF | 32
A.18c/ |  |  |  |  | DL TC | Yes
A.18c/ | [5 empty] | UL Max TB bits
A.18c/2560 | 2560
A.18c/UL Max CC TB bits | UL Max CC TB bits | 640
A.18c/ |  | UL Max TC TB bits | 2560
A.18c/ |  |  | UL Max TrCHs | 8
A.18c/ |  |  |  | UL Max TB | 8
A.18c/ |  |  |  |  | UL Max | 32
A.18c/ | [5 empty] | UL Max TF
A.18c/32 | 32
A.18c/UL TC | UL TC | Yes
A.18c/ |  | Other required UE radio access capability | None |  |  | 38i
A.18c/Conversational / speech / UL:(12.2 7.95 5.9 4.75) DL:(12.2 7.95 5.9 4.75) kbps / CS RAB + Interactive or background / UL:64 DL:64 kbps / PS RAB + UL:3.4 DL:3.4 kbps SRBs for DCCH | Conversational / speech / UL:(12.2 7.95 5.9 4.75) DL:(12.2 7.95 5.9 4.75) kbps / CS RAB + Interactive or background / UL:64 DL:64 kbps / PS RAB + UL:3.4 DL:3.4 kbps SRBs for DCCH | 34.108 6.10.2.4.1.38i | DL Max TB bits | 2560
A.18c/ |  |  |  | DL Max CC TB bits | 640
A.18c/ |  |  |  |  | DL Max TC TB bits | 2560
A.18c/ | [5 empty] | DL Max TrCHs
A.18c/8 | 8
A.18c/DL Max CCTrCH | DL Max CCTrCH | 1
A.18c/ |  | DL Max TB | 8
A.18c/ |  |  | DL Max | 64
A.18c/ |  |  |  | DL Max TF | 32
A.18c/ |  |  |  |  | DL TC | Yes
A.18c/ | [5 empty] | UL Max TB bits
A.18c/2560 | 2560
A.18c/UL Max CC TB bits | UL Max CC TB bits | 640
A.18c/ |  | UL Max TC TB bits | 2560
A.18c/ |  |  | UL Max TrCHs | 8
A.18c/ |  |  |  | UL Max TB | 8
A.18c/ |  |  |  |  | UL Max | 48
A.18c/ | [5 empty] | UL Max TF
A.18c/32 | 32
A.18c/UL TC | UL TC | Yes
A.18c/ |  | Other required UE radio access capability | None |  |  | 38j
A.18c/Conversational / speech / UL:(12.2 7.95 5.9 4.75) DL:(12.2 7.95 5.9 4.75) kbps / CS RAB + Interactive or background / UL:64 DL:128 kbps / PS RAB + UL:3.4 DL:3.4 kbps SRBs for DCCH | Conversational / speech / UL:(12.2 7.95 5.9 4.75) DL:(12.2 7.95 5.9 4.75) kbps / CS RAB + Interactive or background / UL:64 DL:128 kbps / PS RAB + UL:3.4 DL:3.4 kbps SRBs for DCCH | 34.108 6.10.2.4.1.38j | DL Max TB bits | 3840
A.18c/ |  |  |  | DL Max CC TB bits | 640
A.18c/ |  |  |  |  | DL Max TC TB bits | 3840
A.18c/ | [5 empty] | DL Max TrCHs
A.18c/8 | 8
A.18c/DL Max CCTrCH | DL Max CCTrCH | 1
A.18c/ |  | DL Max TB | 16
A.18c/ |  |  | DL Max | 64
A.18c/ |  |  |  | DL Max TF | 32
A.18c/ |  |  |  |  | DL TC | Yes
A.18c/ | [5 empty] | UL Max TB bits
A.18c/2560 | 2560
A.18c/UL Max CC TB bits | UL Max CC TB bits | 640
A.18c/ |  | UL Max TC TB bits | 2560
A.18c/ |  |  | UL Max TrCHs | 8
A.18c/ |  |  |  | UL Max TB | 8
A.18c/ |  |  |  |  | UL Max | 48
A.18c/ | [5 empty] | UL Max TF
A.18c/32 | 32
A.18c/UL TC | UL TC | Yes
A.18c/ |  | Other required UE radio access capability | None |  |  | 39.1
A.18c/Conversational / speech / UL:12.2 DL:12.2 kbps / CS RAB + Interactive or background / UL:32 DL:64 kbps / PS RAB+ UL:3.4 DL: 3.4 kbps SRBs for DCCH / (TC, 10 ms ) | Conversational / speech / UL:12.2 DL:12.2 kbps / CS RAB + Interactive or background / UL:32 DL:64 kbps / PS RAB+ UL:3.4 DL: 3.4 kbps SRBs for DCCH / (TC, 10 ms ) | 34.108 6.10.2.4.1.39 | DL Max TB bits | 2560 | pc_RAB_A_18c_39_1
A.18c/ |  |  |  | DL Max CC TB bits | 640
A.18c/ |  |  |  |  | DL Max TC TB bits | 2560
A.18c/ | [5 empty] | DL Max TrCHs
A.18c/8 | 8
A.18c/DL Max CCTrCH | DL Max CCTrCH | 1
A.18c/ |  | DL Max TB | 8
A.18c/ |  |  | DL Max | 32
A.18c/ |  |  |  | DL Max TF | 32
A.18c/ |  |  |  |  | DL TC | Yes
A.18c/ | [5 empty] | UL Max TB bits
A.18c/1280 | 1280
A.18c/UL Max CC TB bits | UL Max CC TB bits | 640
A.18c/ |  | UL Max TC TB bits | 640
A.18c/ |  |  | UL Max TrCHs | 8
A.18c/ |  |  |  | UL Max TB | 8
A.18c/ |  |  |  |  | UL Max | 32
A.18c/ | [5 empty] | UL Max TF
A.18c/32 | 32
A.18c/UL TC | UL TC | Yes
A.18c/ |  | Other required UE radio access capability | None |  |  | 39.2
A.18c/Conversational / speech / UL:12.2 DL:12.2 kbps / CS RAB + Interactive or background / UL:32 DL:64 kbps / PS RAB+ UL:3.4 DL: 3.4 kbps SRBs for DCCH / (TC, 20 ms ) | Conversational / speech / UL:12.2 DL:12.2 kbps / CS RAB + Interactive or background / UL:32 DL:64 kbps / PS RAB+ UL:3.4 DL: 3.4 kbps SRBs for DCCH / (TC, 20 ms ) | 34.108 6.10.2.4.1.39 | DL Max TB bits | 2560 | pc_RAB_A_18c_39_2
A.18c/ |  |  |  | DL Max CC TB bits | 640
A.18c/ |  |  |  |  | DL Max TC TB bits | 2560
A.18c/ | [5 empty] | DL Max TrCHs
A.18c/8 | 8
A.18c/DL Max CCTrCH | DL Max CCTrCH | 1
A.18c/ |  | DL Max TB | 8
A.18c/ |  |  | DL Max | 32
A.18c/ |  |  |  | DL Max TF | 32
A.18c/ |  |  |  |  | DL TC | Yes
A.18c/ | [5 empty] | UL Max TB bits
A.18c/1280 | 1280
A.18c/UL Max CC TB bits | UL Max CC TB bits | 640
A.18c/ |  | UL Max TC TB bits | 1280
A.18c/ |  |  | UL Max TrCHs | 8
A.18c/ |  |  |  | UL Max TB | 8
A.18c/ |  |  |  |  | UL Max | 32
A.18c/ | [5 empty] | UL Max TF
A.18c/32 | 32
A.18c/UL TC | UL TC | Yes
A.18c/ |  | Other required UE radio access capability | None |  |  | 39.3
A.18c/Conversational / speech / UL:12.2 DL:12.2 kbps / CS RAB + Interactive or background / UL:32 DL:64 kbps / PS RAB+ UL:3.4 DL: 3.4 kbps SRBs for DCCH / (CC, 10 ms ) | Conversational / speech / UL:12.2 DL:12.2 kbps / CS RAB + Interactive or background / UL:32 DL:64 kbps / PS RAB+ UL:3.4 DL: 3.4 kbps SRBs for DCCH / (CC, 10 ms ) | 34.108 6.10.2.4.1.39 | DL Max TB bits | 2560 | pc_RAB_A_18c_39_3
A.18c/ |  |  |  | DL Max CC TB bits | 640
A.18c/ |  |  |  |  | DL Max TC TB bits | 2560
A.18c/ | [5 empty] | DL Max TrCHs
A.18c/8 | 8
A.18c/DL Max CCTrCH | DL Max CCTrCH | 1
A.18c/ |  | DL Max TB | 8
A.18c/ |  |  | DL Max | 32
A.18c/ |  |  |  | DL Max TF | 32
A.18c/ |  |  |  |  | DL TC | Yes
A.18c/ | [5 empty] | UL Max TB bits
A.18c/1280 | 1280
A.18c/UL Max CC TB bits | UL Max CC TB bits | 1280
A.18c/ |  | UL Max TC TB bits | N/A
A.18c/ |  |  | UL Max TrCHs | 8
A.18c/ |  |  |  | UL Max TB | 8
A.18c/ |  |  |  |  | UL Max | 32
A.18c/ | [5 empty] | UL Max TF
A.18c/32 | 32
A.18c/UL TC | UL TC | Yes
A.18c/ |  | Other required UE radio access capability | None |  |  | 39.4
A.18c/Conversational / speech / UL:12.2 DL:12.2 kbps / CS RAB + Interactive or background / UL:32 DL:64 kbps / PS RAB+ UL:3.4 DL: 3.4 kbps SRBs for DCCH / (CC, 20 ms ) | Conversational / speech / UL:12.2 DL:12.2 kbps / CS RAB + Interactive or background / UL:32 DL:64 kbps / PS RAB+ UL:3.4 DL: 3.4 kbps SRBs for DCCH / (CC, 20 ms ) | 34.108 6.10.2.4.1.39 | DL Max TB bits | 2560 | pc_RAB_A_18c_39_4
A.18c/ |  |  |  | DL Max CC TB bits | 640
A.18c/ |  |  |  |  | DL Max TC TB bits | 2560
A.18c/ | [5 empty] | DL Max TrCHs
A.18c/8 | 8
A.18c/DL Max CCTrCH | DL Max CCTrCH | 1
A.18c/ |  | DL Max TB | 8
A.18c/ |  |  | DL Max | 32
A.18c/ |  |  |  | DL Max TF | 32
A.18c/ |  |  |  |  | DL TC | Yes
A.18c/ | [5 empty] | UL Max TB bits
A.18c/1280 | 1280
A.18c/UL Max CC TB bits | UL Max CC TB bits | 1280
A.18c/ |  | UL Max TC TB bits | N/A
A.18c/ |  |  | UL Max TrCHs | 8
A.18c/ |  |  |  | UL Max TB | 8
A.18c/ |  |  |  |  | UL Max | 16
A.18c/ | [5 empty] | UL Max TF
A.18c/32 | 32
A.18c/UL TC | UL TC | Yes
A.18c/ |  | Other required UE radio access capability | None |  |  | 40
A.18c/Conversational / speech / UL:12.2 DL:12.2 kbps / CS RAB + Interactive or background / UL:64 DL:64 kbps / PS RAB+ UL:3.4 DL: 3.4 kbps SRBs for DCCH | Conversational / speech / UL:12.2 DL:12.2 kbps / CS RAB + Interactive or background / UL:64 DL:64 kbps / PS RAB+ UL:3.4 DL: 3.4 kbps SRBs for DCCH | 34.108 6.10.2.4.1.40 | DL Max TB bits | 2560 | pc_RAB_A_18c_40
A.18c/ |  |  |  | DL Max CC TB bits | 640
A.18c/ |  |  |  |  | DL Max TC TB bits | 2560
A.18c/ | [5 empty] | DL Max TrCHs
A.18c/8 | 8
A.18c/DL Max CCTrCH | DL Max CCTrCH | 1
A.18c/ |  | DL Max TB | 8
A.18c/ |  |  | DL Max | 32
A.18c/ |  |  |  | DL Max TF | 32
A.18c/ |  |  |  |  | DL TC | Yes
A.18c/ | [5 empty] | UL Max TB bits
A.18c/2560 | 2560
A.18c/UL Max CC TB bits | UL Max CC TB bits | 640
A.18c/ |  | UL Max TC TB bits | 2560
A.18c/ |  |  | UL Max TrCHs | 8
A.18c/ |  |  |  | UL Max TB | 8
A.18c/ |  |  |  |  | UL Max | 32
A.18c/ | [5 empty] | UL Max TF
A.18c/32 | 32
A.18c/UL TC | UL TC | Yes
A.18c/ |  | Other required UE radio access capability | None |  |  | 41
A.18c/Conversational / speech / UL:12.2 DL:12.2 kbps / CS RAB + Interactive or background / UL:64 DL:128 kbps / PS RAB + UL:3.4 DL:3.4 kbps SRBs for DCCH | Conversational / speech / UL:12.2 DL:12.2 kbps / CS RAB + Interactive or background / UL:64 DL:128 kbps / PS RAB + UL:3.4 DL:3.4 kbps SRBs for DCCH | 34.108 6.10.2.4.1.41 | DL Max TB bits | 3840 | pc_RAB_A_18c_41
A.18c/ |  |  |  | DL Max CC TB bits | 640
A.18c/ |  |  |  |  | DL Max TC TB bits | 3840
A.18c/ | [5 empty] | DL Max TrCHs
A.18c/8 | 8
A.18c/DL Max CCTrCH | DL Max CCTrCH | 1
A.18c/ |  | DL Max TB | 16
A.18c/ |  |  | DL Max | 32
A.18c/ |  |  |  | DL Max TF | 32
A.18c/ |  |  |  |  | DL TC | Yes
A.18c/ | [5 empty] | UL Max TB bits
A.18c/2560 | 2560
A.18c/UL Max CC TB bits | UL Max CC TB bits | 640
A.18c/ |  | UL Max TC TB bits | 2560
A.18c/ |  |  | UL Max TrCHs | 8
A.18c/ |  |  |  | UL Max TB | 8
A.18c/ |  |  |  |  | UL Max | 32
A.18c/ | [5 empty] | UL Max TF
A.18c/32 | 32
A.18c/UL TC | UL TC | Yes
A.18c/ |  | Other required UE radio access capability | None |  |  | 42.1
A.18c/Conversational / speech / UL:12.2 DL:12.2 kbps / CS RAB + Interactive or background / UL:64 DL:256 kbps / PS RAB + UL:3.4 DL:3.4 kbps SRBs for DCCH / 10 ms | Conversational / speech / UL:12.2 DL:12.2 kbps / CS RAB + Interactive or background / UL:64 DL:256 kbps / PS RAB + UL:3.4 DL:3.4 kbps SRBs for DCCH / 10 ms | 34.108 6.10.2.4.1.42 | DL Max TB bits | 3840 | pc_RAB_A_18c_42_1
A.18c/ |  |  |  | DL Max CC TB bits | 640
A.18c/ |  |  |  |  | DL Max TC TB bits | 3840
A.18c/ | [5 empty] | DL Max TrCHs
A.18c/8 | 8
A.18c/DL Max CCTrCH | DL Max CCTrCH | 1
A.18c/ |  | DL Max TB | 16
A.18c/ |  |  | DL Max | 32
A.18c/ |  |  |  | DL Max TF | 32
A.18c/ |  |  |  |  | DL TC | Yes
A.18c/ | [5 empty] | UL Max TB bits
A.18c/2560 | 2560
A.18c/UL Max CC TB bits | UL Max CC TB bits | 640
A.18c/ |  | UL Max TC TB bits | 2560
A.18c/ |  |  | UL Max TrCHs | 8
A.18c/ |  |  |  | UL Max TB | 8
A.18c/ |  |  |  |  | UL Max | 32
A.18c/ | [5 empty] | UL Max TF
A.18c/32 | 32
A.18c/UL TC | UL TC | Yes
A.18c/ |  | Other required UE radio access capability | None |  |  | 42.2
A.18c/Conversational / speech / UL:12.2 DL:12.2 kbps / CS RAB + Interactive or background / UL:64 DL:256 kbps / PS RAB + UL:3.4 DL:3.4 kbps SRBs for DCCH / 20 ms | Conversational / speech / UL:12.2 DL:12.2 kbps / CS RAB + Interactive or background / UL:64 DL:256 kbps / PS RAB + UL:3.4 DL:3.4 kbps SRBs for DCCH / 20 ms | 34.108 6.10.2.4.1.42 | DL Max TB bits | 6400 | pc_RAB_A_18c_42_2
A.18c/ |  |  |  | DL Max CC TB bits | 640
A.18c/ |  |  |  |  | DL Max TC TB bits | 6400
A.18c/ | [5 empty] | DL Max TrCHs
A.18c/8 | 8
A.18c/DL Max CCTrCH | DL Max CCTrCH | 1
A.18c/ |  | DL Max TB | 32
A.18c/ |  |  | DL Max | 64
A.18c/ |  |  |  | DL Max TF | 32
A.18c/ |  |  |  |  | DL TC | Yes
A.18c/ | [5 empty] | UL Max TB bits
A.18c/2560 | 2560
A.18c/UL Max CC TB bits | UL Max CC TB bits | 640
A.18c/ |  | UL Max TC TB bits | 2560
A.18c/ |  |  | UL Max TrCHs | 8
A.18c/ |  |  |  | UL Max TB | 8
A.18c/ |  |  |  |  | UL Max | 32
A.18c/ | [5 empty] | UL Max TF
A.18c/32 | 32
A.18c/UL TC | UL TC | Yes
A.18c/ |  | Other required UE radio access capability | None |  |  | 43.1
A.18c/Conversational / speech / UL:12.2 DL:12.2 kbps / CS RAB + Interactive or background / UL:64 DL:384 kbps / PS RAB + UL:3.4 DL:3.4 kbps SRBs for DCCH / 10 ms | Conversational / speech / UL:12.2 DL:12.2 kbps / CS RAB + Interactive or background / UL:64 DL:384 kbps / PS RAB + UL:3.4 DL:3.4 kbps SRBs for DCCH / 10 ms | 34.108 6.10.2.4.1.43 | DL Max TB bits | 5120 | pc_RAB_A_18c_43_1
A.18c/ |  |  |  | DL Max CC TB bits | 640
A.18c/ |  |  |  |  | DL Max TC TB bits | 5120
A.18c/ | [5 empty] | DL Max TrCHs
A.18c/8 | 8
A.18c/DL Max CCTrCH | DL Max CCTrCH | 1
A.18c/ |  | DL Max TB | 16
A.18c/ |  |  | DL Max | 64
A.18c/ |  |  |  | DL Max TF | 32
A.18c/ |  |  |  |  | DL TC | Yes
A.18c/ | [5 empty] | UL Max TB bits
A.18c/2560 | 2560
A.18c/UL Max CC TB bits | UL Max CC TB bits | 640
A.18c/ |  | UL Max TC TB bits | 2560
A.18c/ |  |  | UL Max TrCHs | 8
A.18c/ |  |  |  | UL Max TB | 8
A.18c/ |  |  |  |  | UL Max | 32
A.18c/ | [5 empty] | UL Max TF
A.18c/32 | 32
A.18c/UL TC | UL TC | Yes
A.18c/ |  | Other required UE radio access capability | None |  |  | 43.2
A.18c/Conversational / speech / UL:12.2 DL:12.2 kbps / CS RAB + Interactive or background / UL:64 DL:384 kbps / PS RAB + UL:3.4 DL:3.4 kbps SRBs for DCCH / 20 ms | Conversational / speech / UL:12.2 DL:12.2 kbps / CS RAB + Interactive or background / UL:64 DL:384 kbps / PS RAB + UL:3.4 DL:3.4 kbps SRBs for DCCH / 20 ms | 34.108 6.10.2.4.1.43 | DL Max TB bits | 8960 | pc_RAB_A_18c_43_2
A.18c/ |  |  |  | DL Max CC TB bits | 640
A.18c/ |  |  |  |  | DL Max TC TB bits | 8960
A.18c/ | [5 empty] | DL Max TrCHs
A.18c/8 | 8
A.18c/DL Max CCTrCH | DL Max CCTrCH | 1
A.18c/ |  | DL Max TB | 32
A.18c/ |  |  | DL Max | 64
A.18c/ |  |  |  | DL Max TF | 32
A.18c/ |  |  |  |  | DL TC | Yes
A.18c/ | [5 empty] | UL Max TB bits
A.18c/2560 | 2560
A.18c/UL Max CC TB bits | UL Max CC TB bits | 640
A.18c/ |  | UL Max TC TB bits | 2560
A.18c/ |  |  | UL Max TrCHs | 8
A.18c/ |  |  |  | UL Max TB | 8
A.18c/ |  |  |  |  | UL Max | 32
A.18c/ | [5 empty] | UL Max TF
A.18c/32 | 32
A.18c/UL TC | UL TC | Yes
A.18c/ |  | Other required UE radio access capability | None |  |  | 44.1
A.18c/Conversational / speech / UL:12.2 DL:12.2 kbps / CS RAB + Interactive or background / UL:128 DL:2048 kbps / PS RAB + UL:3.4 DL:3.4 kbps SRBs for DCCH / 10 ms | Conversational / speech / UL:12.2 DL:12.2 kbps / CS RAB + Interactive or background / UL:128 DL:2048 kbps / PS RAB + UL:3.4 DL:3.4 kbps SRBs for DCCH / 10 ms | 34.108 6.10.2.4.1.44 | DL Max TB bits | 40960 | pc_RAB_A_18c_44_1
A.18c/ |  |  |  | DL Max CC TB bits | 640
A.18c/ |  |  |  |  | DL Max TC TB bits | 40960
A.18c/ | [5 empty] | DL Max TrCHs
A.18c/8 | 8
A.18c/DL Max CCTrCH | DL Max CCTrCH | 1
A.18c/ |  | DL Max TB | 64
A.18c/ |  |  | DL Max | 96
A.18c/ |  |  |  | DL Max TF | 32
A.18c/ |  |  |  |  | DL TC | Yes
A.18c/ | [5 empty] | UL Max TB bits
A.18c/3840 | 3840
A.18c/UL Max CC TB bits | UL Max CC TB bits | 640
A.18c/ |  | UL Max TC TB bits | 3840
A.18c/ |  |  | UL Max TrCHs | 8
A.18c/ |  |  |  | UL Max TB | 16
A.18c/ |  |  |  |  | UL Max | 32
A.18c/ | [5 empty] | UL Max TF
A.18c/32 | 32
A.18c/UL TC | UL TC | Yes
A.18c/ |  | Other required UE radio access capability | None |  |  | 44.2
A.18c/Conversational / speech / UL:12.2 DL:12.2 kbps / CS RAB + Interactive or background / UL:128 DL:2048 kbps / PS RAB + UL:3.4 DL:3.4 kbps SRBs for DCCH / 20 ms | Conversational / speech / UL:12.2 DL:12.2 kbps / CS RAB + Interactive or background / UL:128 DL:2048 kbps / PS RAB + UL:3.4 DL:3.4 kbps SRBs for DCCH / 20 ms | 34.108 6.10.2.4.1.44 | DL Max TB bits | 81920 | pc_RAB_A_18c_44_2
A.18c/ |  |  |  | DL Max CC TB bits | 640
A.18c/ |  |  |  |  | DL Max TC TB bits | 81920
A.18c/ | [5 empty] | DL Max TrCHs
A.18c/8 | 8
A.18c/DL Max CCTrCH | DL Max CCTrCH | 1
A.18c/ |  | DL Max TB | 96
A.18c/ |  |  | DL Max | 128
A.18c/ |  |  |  | DL Max TF | 32
A.18c/ |  |  |  |  | DL TC | Yes
A.18c/ | [5 empty] | UL Max TB bits
A.18c/3840 | 3840
A.18c/UL Max CC TB bits | UL Max CC TB bits | 640
A.18c/ |  | UL Max TC TB bits | 3840
A.18c/ |  |  | UL Max TrCHs | 8
A.18c/ |  |  |  | UL Max TB | 16
A.18c/ |  |  |  |  | UL Max | 32
A.18c/ | [5 empty] | UL Max TF
A.18c/32 | 32
A.18c/UL TC | UL TC | Yes
A.18c/ |  | Other required UE radio access capability | None |  |  | 45
A.18c/Conversational / speech / UL:12.2 DL:12.2 kbps / CS RAB + Streaming / unknown / UL:57.6 DL:57.6 kbps / CS RAB + UL:3.4 DL:3.4 kbps SRBs for DCCH | Conversational / speech / UL:12.2 DL:12.2 kbps / CS RAB + Streaming / unknown / UL:57.6 DL:57.6 kbps / CS RAB + UL:3.4 DL:3.4 kbps SRBs for DCCH | 34.108 6.10.2.4.1.45 | DL Max TB bits | 3840 | pc_RAB_A_18c_45
A.18c/ |  |  |  | DL Max CC TB bits | 640
A.18c/ |  |  |  |  | DL Max TC TB bits | 2560
A.18c/ | [5 empty] | DL Max TrCHs
A.18c/8 | 8
A.18c/DL Max CCTrCH | DL Max CCTrCH | 1
A.18c/ |  | DL Max TB | 8
A.18c/ |  |  | DL Max | 32
A.18c/ |  |  |  | DL Max TF | 32
A.18c/ |  |  |  |  | DL TC | Yes
A.18c/ | [5 empty] | UL Max TB bits
A.18c/3840 | 3840
A.18c/UL Max CC TB bits | UL Max CC TB bits | 640
A.18c/ |  | UL Max TC TB bits | 2560
A.18c/ |  |  | UL Max TrCHs | 8
A.18c/ |  |  |  | UL Max TB | 8
A.18c/ |  |  |  |  | UL Max | 32
A.18c/ | [5 empty] | UL Max TF
A.18c/32 | 32
A.18c/UL TC | UL TC | Yes
A.18c/ |  | Other required UE radio access capability | Multicall (2xCS) |  |  | 46
A.18c/Conversational / speech / UL:12.2 DL:12.2 kbps / CS RAB + Streaming / unknown / UL:0 DL:64 kbps / CS RAB + UL:3.4 DL:3.4 kbps SRBs for DCCH | Conversational / speech / UL:12.2 DL:12.2 kbps / CS RAB + Streaming / unknown / UL:0 DL:64 kbps / CS RAB + UL:3.4 DL:3.4 kbps SRBs for DCCH | 34.108 6.10.2.4.1.46 | DL Max TB bits | 3840 | pc_RAB_A_18c_46
A.18c/ |  |  |  | DL Max CC TB bits | 640
A.18c/ |  |  | See note 1 |  | DL Max TC TB bits | 2560
A.18c/ | [5 empty] | DL Max TrCHs
A.18c/8 | 8
A.18c/DL Max CCTrCH | DL Max CCTrCH | 1
A.18c/ |  | DL Max TB | 16
A.18c/ |  |  | DL Max | 32
A.18c/ |  |  |  | DL Max TF | 32
A.18c/ |  |  |  |  | DL TC | Yes
A.18c/ | [5 empty] | UL Max TB bits
A.18c/1280 | 1280
A.18c/UL Max CC TB bits | UL Max CC TB bits | 640
A.18c/ |  | UL Max TC TB bits | 640
A.18c/ |  |  | UL Max TrCHs | 8
A.18c/ |  |  |  | UL Max TB | 8
A.18c/ |  |  |  |  | UL Max | 32
A.18c/ | [5 empty] | UL Max TF
A.18c/32 | 32
A.18c/UL TC | UL TC | Yes
A.18c/ |  | Other required UE radio access capability | Multicall (2xCS) |  |  | 47
A.18c/Void | Void
A.18c/48 | 48 | Void
A.18c/ |  | 49.1 | Conversational / speech / UL:12.2 DL:12.2 kbps / CS RAB + Conversational / unknown / UL:64 DL:64 kbps / CS RAB + UL:3.4 DL:3.4 kbps SRBs for DCCH / 20 ms | 34.108 6.10.2.4.1.49 | DL Max TB bits | 2560
A.18c/pc_RAB_A_18c_49_1 | pc_RAB_A_18c_49_1 |  |  |  |  | DL Max CC TB bits
A.18c/640 | 640
A.18c/DL Max TC TB bits | DL Max TC TB bits | 1280
A.18c/ |  | DL Max TrCHs | 8
A.18c/ |  |  | DL Max CCTrCH | 1
A.18c/ |  |  |  | DL Max TB | 8
A.18c/ |  |  |  |  | DL Max | 16
A.18c/ | [5 empty] | DL Max TF
A.18c/32 | 32
A.18c/DL TC | DL TC | Yes
A.18c/ |  | UL Max TB bits | 2560
A.18c/ |  |  | UL Max CC TB bits | 640
A.18c/ |  |  |  | UL Max TC TB bits | 1280
A.18c/ |  |  |  |  | UL Max TrCHs | 8
A.18c/ | [5 empty] | UL Max TB
A.18c/8 | 8
A.18c/UL Max | UL Max | 16
A.18c/ |  | UL Max TF | 32
A.18c/ |  |  | UL TC | Yes
A.18c/ |  |  |  | Other required UE radio access capability | Multicall (2xCS)
A.18c/ |  | 49.2 | Conversational / speech / UL:12.2 DL:12.2 kbps / CS RAB + Conversational / unknown / UL:64 DL:64 kbps / CS RAB + UL:3.4 DL:3.4 kbps SRBs for DCCH / 40 ms | 34.108 6.10.2.4.1.49 | DL Max TB bits | 3840
A.18c/pc_RAB_A_18c_49_2 | pc_RAB_A_18c_49_2 |  |  |  |  | DL Max CC TB bits
A.18c/640 | 640
A.18c/DL Max TC TB bits | DL Max TC TB bits | 2560
A.18c/ |  | DL Max TrCHs | 8
A.18c/ |  |  | DL Max CCTrCH | 1
A.18c/ |  |  |  | DL Max TB | 8
A.18c/ |  |  |  |  | DL Max | 16
A.18c/ | [5 empty] | DL Max TF
A.18c/32 | 32
A.18c/DL TC | DL TC | Yes
A.18c/ |  | UL Max TB bits | 3840
A.18c/ |  |  | UL Max CC TB bits | 640
A.18c/ |  |  |  | UL Max TC TB bits | 2560
A.18c/ |  |  |  |  | UL Max TrCHs | 8
A.18c/ | [5 empty] | UL Max TB
A.18c/8 | 8
A.18c/UL Max | UL Max | 16
A.18c/ |  | UL Max TF | 32
A.18c/ |  |  | UL TC | Yes
A.18c/ |  |  |  | Other required UE radio access capability | Multicall (2xCS)
A.18c/ |  | 50.1 | Conversational / unknown / UL:64 DL:64 kbps / CS RAB + Conversational / unknown / UL:64 DL:64 kbps / CS RAB + UL:3.4 DL:3.4 kbps SRBs for DCCH / 20 ms | 34.108 6.10.2.4.1.50 | DL Max TB bits | 3840
A.18c/pc_RAB_A_18c_50_1 | pc_RAB_A_18c_50_1 |  |  |  |  | DL Max CC TB bits
A.18c/640 | 640
A.18c/DL Max TC TB bits | DL Max TC TB bits | 2560
A.18c/ |  | DL Max TrCHs | 4
A.18c/ |  |  | DL Max CCTrCH | 1
A.18c/ |  |  |  | DL Max TB | 8
A.18c/ |  |  |  |  | DL Max | 16
A.18c/ | [5 empty] | DL Max TF
A.18c/32 | 32
A.18c/DL TC | DL TC | Yes
A.18c/ |  | UL Max TB bits | 3840
A.18c/ |  |  | UL Max CC TB bits | 640
A.18c/ |  |  |  | UL Max TC TB bits | 2560
A.18c/ |  |  |  |  | UL Max TrCHs | 4
A.18c/ | [5 empty] | UL Max TB
A.18c/8 | 8
A.18c/UL Max | UL Max | 8
A.18c/ |  | UL Max TF | 32
A.18c/ |  |  | UL TC | Yes
A.18c/ |  |  |  | Other required UE radio access capability | Multicall (2xCS)
A.18c/ |  | 50.2 | Conversational / unknown / UL:64 DL:64 kbps / CS RAB + Conversational / unknown / UL:64 DL:64 kbps / CS RAB + UL:3.4 DL:3.4 kbps SRBs for DCCH / 40 ms | 34.108 6.10.2.4.1.50 | DL Max TB bits | 6400
A.18c/pc_RAB_A_18c_50_2 | pc_RAB_A_18c_50_2 |  |  |  |  | DL Max CC TB bits
A.18c/640 | 640
A.18c/DL Max TC TB bits | DL Max TC TB bits | 2560
A.18c/ |  | DL Max TrCHs | 4
A.18c/ |  |  | DL Max CCTrCH | 1
A.18c/ |  |  |  | DL Max TB | 16
A.18c/ |  |  |  |  | DL Max | 16
A.18c/ | [5 empty] | DL Max TF
A.18c/32 | 32
A.18c/DL TC | DL TC | Yes
A.18c/ |  | UL Max TB bits | 6400
A.18c/ |  |  | UL Max CC TB bits | 640
A.18c/ |  |  |  | UL Max TC TB bits | 5120
A.18c/ |  |  |  |  | UL Max TrCHs | 4
A.18c/ | [5 empty] | UL Max TB
A.18c/16 | 16
A.18c/UL Max | UL Max | 8
A.18c/ |  | UL Max TF | 32
A.18c/ |  |  | UL TC | Yes
A.18c/ |  |  |  | Other required UE radio access capability | Multicall (2xCS)
A.18c/ |  | 51.1 | Conversational / unknown / UL:64 DL:64 kbps / CS RAB / 20 ms TTI + Interactive or background / UL:64 DL:64 kbps / PS RAB + UL:3.4 DL:3.4 kbps SRBs for DCCH | 34.108 6.10.2.4.1.51 | DL Max TB bits | 3840
A.18c/pc_RAB_A_18c_51_1 | pc_RAB_A_18c_51_1 |  |  |  |  | DL Max CC TB bits
A.18c/640 | 640
A.18c/DL Max TC TB bits | DL Max TC TB bits | 3840
A.18c/ |  | DL Max TrCHs | 4
A.18c/ |  |  | DL Max CCTrCH | 1
A.18c/ |  |  |  | DL Max TB | 8
A.18c/ |  |  |  |  | DL Max | 32
A.18c/ | [5 empty] | DL Max TF
A.18c/32 | 32
A.18c/DL TC | DL TC | Yes
A.18c/ |  | UL Max TB bits | 3840
A.18c/ |  |  | UL Max CC TB bits | 640
A.18c/ |  |  |  | UL Max TC TB bits | 3840
A.18c/ |  |  |  |  | UL Max TrCHs | 4
A.18c/ | [5 empty] | UL Max TB
A.18c/8 | 8
A.18c/UL Max | UL Max | 32
A.18c/ |  | UL Max TF | 32
A.18c/ |  |  | UL TC | Yes
A.18c/ |  |  |  | Other required UE radio access capability | None
A.18c/ |  | 51.2 | Conversational / unknown / UL:64 DL:64 kbps / CS RAB / 40 ms + Interactive or background / UL:64 DL:64 kbps / PS RAB + UL:3.4 DL:3.4 kbps SRBs for DCCH | 34.108 6.10.2.4.1.51 | DL Max TB bits | 5120
A.18c/pc_RAB_A_18c_51_2 | pc_RAB_A_18c_51_2 |  |  |  |  | DL Max CC TB bits
A.18c/640 | 640
A.18c/DL Max TC TB bits | DL Max TC TB bits | 5120
A.18c/ |  | DL Max TrCHs | 4
A.18c/ |  |  | DL Max CCTrCH | 1
A.18c/ |  |  |  | DL Max TB | 16
A.18c/ |  |  |  |  | DL Max | 32
A.18c/ | [5 empty] | DL Max TF
A.18c/32 | 32
A.18c/DL TC | DL TC | Yes
A.18c/ |  | UL Max TB bits | 5120
A.18c/ |  |  | UL Max CC TB bits | 640
A.18c/ |  |  |  | UL Max TC TB bits | 5120
A.18c/ |  |  |  |  | UL Max TrCHs | 4
A.18c/ | [5 empty] | UL Max TB
A.18c/16 | 16
A.18c/UL Max | UL Max | 32
A.18c/ |  | UL Max TF | 32
A.18c/ |  |  | UL TC | Yes
A.18c/ |  |  |  | Other required UE radio access capability | None
A.18c/ |  | 51a | Conversational / unknown / UL:64 DL:64 kbps / CS RAB + Interactive or Background / UL:8 DL:8 kbps / PS RAB + UL:3.4 DL:3.4 kbps SRBs for DCCH. | 34.108 6.10.2.4.1.51a | DL Max TB bits | 2560
A.18c/pc_RAB_A_18c_51a | pc_RAB_A_18c_51a |  |  |  |  | DL Max CC TB bits
A.18c/640 | 640
A.18c/DL Max TC TB bits | DL Max TC TB bits | 2560
A.18c/ |  | DL Max TrCHs | 4
A.18c/ |  |  | DL Max CCTrCH | 1
A.18c/ |  |  |  | DL Max TB | 4
A.18c/ |  |  |  |  | DL Max | 16
A.18c/ | [5 empty] | DL Max TF
A.18c/32 | 32
A.18c/DL TC | DL TC | Yes
A.18c/ |  | UL Max TB bits | 2560
A.18c/ |  |  | UL Max CC TB bits | 640
A.18c/ |  |  |  | UL Max TC TB bits | 2560
A.18c/ |  |  |  |  | UL Max TrCHs | 4
A.18c/ | [5 empty] | UL Max TB
A.18c/4 | 4
A.18c/UL Max | UL Max | 8
A.18c/ |  | UL Max TF | 32
A.18c/ |  |  | UL TC | Yes
A.18c/ |  |  |  | Other required UE radio access capability | None
A.18c/ |  | 51b | Conversational / unknown / UL:64 DL:64 kbps / CS RAB + Interactive or Background / UL:16 DL:64 kbps / PS RAB + UL:3.4 DL:3.4 kbps SRBs for DCCH. | 34.108 6.10.2.4.1.51b | DL Max TB bits | 3840
A.18c/pc_RAB_A_18c_51b | pc_RAB_A_18c_51b |  |  |  |  | DL Max CC TB bits
A.18c/640 | 640
A.18c/DL Max TC TB bits | DL Max TC TB bits | 3840
A.18c/ |  | DL Max TrCHs | 4
A.18c/ |  |  | DL Max CCTrCH | 1
A.18c/ |  |  |  | DL Max TB | 8
A.18c/ |  |  |  |  | DL Max | 32
A.18c/ | [5 empty] | DL Max TF
A.18c/32 | 32
A.18c/DL TC | DL TC | Yes
A.18c/ |  | UL Max TB bits | 2560
A.18c/ |  |  | UL Max CC TB bits | 64
A.18c/ |  |  |  | UL Max TC TB bits | 2560
A.18c/ |  |  |  |  | UL Max TrCHs | 4
A.18c/ | [5 empty] | UL Max TB
A.18c/8 | 8
A.18c/UL Max | UL Max | 16
A.18c/ |  | UL Max TF | 32
A.18c/ |  |  | UL TC | Yes
A.18c/ |  |  |  | Other required UE radio access capability | None
A.18c/ |  | 52.1 | Conversational / unknown / UL:64 DL:64 kbps / CS RAB / 20 ms TTI + Interactive or background / UL:64 DL:128 kbps / PS RAB + UL:3.4 DL:3.4 kbps SRBs for DCCH | 34.108 6.10.2.4.1.52 | DL Max TB bits | 5120
A.18c/pc_RAB_A_18c_52_1 | pc_RAB_A_18c_52_1 |  |  |  |  | DL Max CC TB bits
A.18c/640 | 640
A.18c/DL Max TC TB bits | DL Max TC TB bits | 5120
A.18c/ |  | DL Max TrCHs | 4
A.18c/ |  |  | DL Max CCTrCH | 1
A.18c/ |  |  |  | DL Max TB | 16
A.18c/ |  |  |  |  | DL Max | 32
A.18c/ | [5 empty] | DL Max TF
A.18c/32 | 32
A.18c/DL TC | DL TC | Yes
A.18c/ |  | UL Max TB bits | 3840
A.18c/ |  |  | UL Max CC TB bits | 640
A.18c/ |  |  |  | UL Max TC TB bits | 3840
A.18c/ |  |  |  |  | UL Max TrCHs | 4
A.18c/ | [5 empty] | UL Max TB
A.18c/8 | 8
A.18c/UL Max | UL Max | 32
A.18c/ |  | UL Max TF | 32
A.18c/ |  |  | UL TC | Yes
A.18c/ |  |  |  | Other required UE radio access capability | None
A.18c/ |  | 52.2 | Conversational / unknown / UL:64 DL:64 kbps / CS RAB / 40 ms + Interactive or background / UL:64 DL:128 kbps / PS RAB + UL:3.4 DL:3.4 kbps SRBs for DCCH | 34.108 6.10.2.4.1.52 | DL Max TB bits | 6400
A.18c/pc_RAB_A_18c_52_2 | pc_RAB_A_18c_52_2 |  |  |  |  | DL Max CC TB bits
A.18c/640 | 640
A.18c/DL Max TC TB bits | DL Max TC TB bits | 6400
A.18c/ |  | DL Max TrCHs | 4
A.18c/ |  |  | DL Max CCTrCH | 1
A.18c/ |  |  |  | DL Max TB | 16
A.18c/ |  |  |  |  | DL Max | 32
A.18c/ | [5 empty] | DL Max TF
A.18c/32 | 32
A.18c/DL TC | DL TC | Yes
A.18c/ |  | UL Max TB bits | 5120
A.18c/ |  |  | UL Max CC TB bits | 640
A.18c/ |  |  |  | UL Max TC TB bits | 5120
A.18c/ |  |  |  |  | UL Max TrCHs | 4
A.18c/ | [5 empty] | UL Max TB
A.18c/16 | 16
A.18c/UL Max | UL Max | 32
A.18c/ |  | UL Max TF | 32
A.18c/ |  |  | UL TC | Yes
A.18c/ |  |  |  | Other required UE radio access capability | None
A.18c/ |  | 53.1 | Conversational / unknown / UL:64 DL:64 kbps / CS RAB / 20 ms + Interactive or background / UL:128 DL:128 kbps / PS RAB + UL:3.4 DL:3.4 kbps SRBs for DCCH | 34.108 6.10.2.4.1.53 | DL Max TB bits | 5120
A.18c/pc_RAB_A_18c_53_1 | pc_RAB_A_18c_53_1 |  |  |  |  | DL Max CC TB bits
A.18c/640 | 640
A.18c/DL Max TC TB bits | DL Max TC TB bits | 5120
A.18c/ |  | DL Max TrCHs | 4
A.18c/ |  |  | DL Max CCTrCH | 1
A.18c/ |  |  |  | DL Max TB | 16
A.18c/ |  |  |  |  | DL Max | 32
A.18c/ | [5 empty] | DL Max TF
A.18c/32 | 32
A.18c/DL TC | DL TC | Yes
A.18c/ |  | UL Max TB bits | 5120
A.18c/ |  |  | UL Max CC TB bits | 640
A.18c/ |  |  |  | UL Max TC TB bits | 5120
A.18c/ |  |  |  |  | UL Max TrCHs | 4
A.18c/ | [5 empty] | UL Max TB
A.18c/16 | 16
A.18c/UL Max | UL Max | 32
A.18c/ |  | UL Max TF | 32
A.18c/ |  |  | UL TC | Yes
A.18c/ |  |  |  | Other required UE radio access capability | None
A.18c/ |  | 53.2 | Conversational / unknown / UL:64 DL:64 kbps / CS RAB / 40 ms + Interactive or background / UL:128 DL:128 kbps / PS RAB + UL:3.4 DL:3.4 kbps SRBs for DCCH | 34.108 6.10.2.4.1.53 | DL Max TB bits | 6400
A.18c/pc_RAB_A_18c_53_2 | pc_RAB_A_18c_53_2 |  |  |  |  | DL Max CC TB bits
A.18c/640 | 640
A.18c/DL Max TC TB bits | DL Max TC TB bits | 6400
A.18c/ |  | DL Max TrCHs | 4
A.18c/ |  |  | DL Max CCTrCH | 1
A.18c/ |  |  |  | DL Max TB | 16
A.18c/ |  |  |  |  | DL Max | 32
A.18c/ | [5 empty] | DL Max TF
A.18c/32 | 32
A.18c/DL TC | DL TC | Yes
A.18c/ |  | UL Max TB bits | 6400
A.18c/ |  |  | UL Max CC TB bits | 640
A.18c/ |  |  |  | UL Max TC TB bits | 6400
A.18c/ |  |  |  |  | UL Max TrCHs | 4
A.18c/ | [5 empty] | UL Max TB
A.18c/16 | 16
A.18c/UL Max | UL Max | 32
A.18c/ |  | UL Max TF | 32
A.18c/ |  |  | UL TC | Yes
A.18c/ |  |  |  | Other required UE radio access capability | None
A.18c/ |  | 54 | Void
A.18c/ |  |  | 55 | Void
A.18c/ |  |  |  | 56 | Interactive or background / UL:8 DL:8 kbps / PS RAB + Interactive or background / UL:8 DL:8 kbps / PS RAB + UL:3.4 DL:3.4 kbps SRBs for DCCH. | 34.108 6.10.2.4.1.56
A.18c/DL Max TB bits | DL Max TB bits | 640 | pc_RAB_A_18c_56
A.18c/ |  | DL Max CC TB bits | 640
A.18c/ |  |  | DL Max TC TB bits | 640
A.18c/ |  |  |  | DL Max TrCHs | 4
A.18c/ |  |  |  |  | DL Max CCTrCH | 1
A.18c/ | [5 empty] | DL Max TB
A.18c/4 | 4
A.18c/DL Max | DL Max | 16
A.18c/ |  | DL Max TF | 32
A.18c/ |  |  | DL TC | Yes
A.18c/ |  |  |  | UL Max TB bits | 640
A.18c/ |  |  |  |  | UL Max CC TB bits | 640
A.18c/ | [5 empty] | UL Max TC TB bits
A.18c/640 | 640
A.18c/UL Max TrCHs | UL Max TrCHs | 2
A.18c/ |  | UL Max TB | 2
A.18c/ |  |  | UL Max | 4
A.18c/ |  |  |  | UL Max TF | 32
A.18c/ |  |  |  |  | UL TC | Yes
A.18c/ | [5 empty] | Other required UE radio access capability
A.18c/None | None |  |  | 57 | Interactive or background / UL:64 DL:64 kbps / PS RAB + Interactive or background / UL:64 DL:64 kbps / PS RAB + UL:3.4 DL:3.4 kbps SRBs for DCCH. | 34.108 6.10.2.4.1.57
A.18c/DL Max TB bits | DL Max TB bits | 2560 | pc_RAB_A_18c_57
A.18c/ |  | DL Max CC TB bits | 640
A.18c/ |  |  | DL Max TC TB bits | 2560
A.18c/ |  |  |  | DL Max TrCHs | 4
A.18c/ |  |  |  |  | DL Max CCTrCH | 1
A.18c/ | [5 empty] | DL Max TB
A.18c/8 | 8
A.18c/DL Max | DL Max | 16
A.18c/ |  | DL Max TF | 32
A.18c/ |  |  | DL TC | Yes
A.18c/ |  |  |  | UL Max TB bits | 2560
A.18c/ |  |  |  |  | UL Max CC TB bits | 640
A.18c/ | [5 empty] | UL Max TC TB bits
A.18c/2560 | 2560
A.18c/UL Max TrCHs | UL Max TrCHs | 2
A.18c/ |  | UL Max TB | 8
A.18c/ |  |  | UL Max | 16
A.18c/ |  |  |  | UL Max TF | 32
A.18c/ |  |  |  |  | UL TC | Yes
A.18c/ | [5 empty] | Other required UE radio access capability
A.18c/None | None |  |  | 58 | Streaming / unknown / UL:16 DL:64 kbps / PS RAB + Interactive or background / UL:8 DL:8 kbps / PS RAB + UL:3.4 DL:3.4 kbps SRBs for DCCH. | 34.108 6.10.2.4.1.58
A.18c/DL Max TB bits | DL Max TB bits | 3840 | pc_RAB_A_18c_58
A.18c/ |  | DL Max CC TB bits | 640
A.18c/ |  |  | DL Max TC TB bits | 3840
A.18c/ |  |  |  | DL Max TrCHs | 4
A.18c/ |  |  |  |  | DL Max CCTrCH | 1
A.18c/ | [5 empty] | DL Max TB
A.18c/8 | 8
A.18c/DL Max | DL Max | 16
A.18c/ |  | DL Max TF | 32
A.18c/ |  |  | DL TC | Yes
A.18c/ |  |  |  | UL Max TB bits | 1280
A.18c/ |  |  |  |  | UL Max CC TB bits | 640
A.18c/ | [5 empty] | UL Max TC TB bits
A.18c/1280 | 1280
A.18c/UL Max TrCHs | UL Max TrCHs | 4
A.18c/ |  | UL Max TB | 4
A.18c/ |  |  | UL Max | 8
A.18c/ |  |  |  | UL Max TF | 32
A.18c/ |  |  |  |  | UL TC | Yes
A.18c/ | [5 empty] | Other required UE radio access capability
A.18c/None | None |  |  | 58a | Streaming / unknown / UL:16 DL:128 kbps / PS RAB + Interactive or background / UL:8 DL:8 kbps / PS RAB + UL:3.4 DL:3.4 kbps SRBs for DCCH. | 34.108 6.2.10.4.1.58a
A.18c/DL Max TB bits | DL Max TB bits | 3840 | pc_RAB_A_18c_58a
A.18c/ |  | DL Max CC TB bits | 640
A.18c/ |  |  | DL Max TC TB bits | 3840
A.18c/ |  |  |  | DL Max TrCHs | 4
A.18c/ |  |  |  |  | DL Max CCTrCH | 1
A.18c/ | [5 empty] | DL Max TB
A.18c/8 | 8
A.18c/DL Max | DL Max | 32
A.18c/ |  | DL Max TF | 32
A.18c/ |  |  | DL TC | Yes
A.18c/ |  |  |  | UL Max TB bits | 1280
A.18c/ |  |  |  |  | UL Max CC TB bits | 640
A.18c/ | [5 empty] | UL Max TC TB bits
A.18c/1280 | 1280
A.18c/UL Max TrCHs | UL Max TrCHs | 4
A.18c/ |  | UL Max TB | 4
A.18c/ |  |  | UL Max | 8
A.18c/ |  |  |  | UL Max TF | 32
A.18c/ |  |  |  |  | UL TC | Yes
A.18c/ | [5 empty] | Other required UE radio access capability
A.18c/None | None |  |  | 59 | Void
A.18c/ |  |  |  |  | 60 | Void
A.18c/ | [5 empty] | 61
A.18c/Void | Void
A.18c/62 | 62 | Conversational / speech / UL:(12.65 8.85 6.6) DL:(12.65 8.85 6.6) kbps / CS RAB + UL:3.4 DL:3.4 kbps SRBs for DCCH + DL:0.15 kbps SRB#5 for DCCH | 34.108 6.10.2.4.1.62 | DL Max TB bits | 640 | pc_RAB_A_18c_62
A.18c/ |  |  |  |  | DL Max CC TB bits | 640
A.18c/ | [5 empty] | DL Max TC TB bits
A.18c/N/A | N/A
A.18c/DL Max TrCHs | DL Max TrCHs | 4
A.18c/ |  | DL Max CCTrCH | 1
A.18c/ |  |  | DL Max TB | 4
A.18c/ |  |  |  | DL Max | 32
A.18c/ |  |  |  |  | DL Max TF | 32
A.18c/ | [5 empty] | DL TC
A.18c/N/A | N/A
A.18c/UL Max TB bits | UL Max TB bits | 640
A.18c/ |  | UL Max CC TB bits | 640
A.18c/ |  |  | UL Max TC TB bits | N/A
A.18c/ |  |  |  | UL Max TrCHs | 4
A.18c/ |  |  |  |  | UL Max TB | 4
A.18c/ | [5 empty] | UL Max
A.18c/32 | 32
A.18c/UL Max TF | UL Max TF | 32
A.18c/ |  | UL TC | N/A
A.18c/ |  |  | Other required UE radio access capability | None
A.18c/63.1 | 63.1 | Interactive or background / UL:64 DL:768 kbps / PS RAB + UL:3.4 DL: 3.4 kbps SRBs for DCCH/ 10 ms | 34.108 6.10.2.4.1.63 | DL Max TB bits | 8960 | pc_RAB_A_18c_63_1
A.18c/ |  |  |  |  | DL Max CC TB bits | 640
A.18c/ | [5 empty] | DL Max TC TB bits
A.18c/8960 | 8960
A.18c/DL Max TrCHs | DL Max TrCHs | 4
A.18c/ |  | DL Max CCTrCH | 1
A.18c/ |  |  | DL Max TB | 32
A.18c/ |  |  |  | DL Max | 32
A.18c/ |  |  |  |  | DL Max TF | 32
A.18c/ | [5 empty] | DL TC
A.18c/Yes | Yes
A.18c/UL Max TB bits | UL Max TB bits | 2560
A.18c/ |  | UL Max CC TB bits | 640
A.18c/ |  |  | UL Max TC TB bits | 2560
A.18c/ |  |  |  | UL Max TrCHs | 4
A.18c/ |  |  |  |  | UL Max TB | 8
A.18c/ | [5 empty] | UL Max
A.18c/16 | 16
A.18c/UL Max TF | UL Max TF | 32
A.18c/ |  | UL TC | Yes
A.18c/ |  |  | Other required UE radio access capability | None
A.18c/63.2 | 63.2 | Interactive or background / UL:64 DL:768 kbps / PS RAB + UL:3.4 DL: 3.4 kbps SRBs for DCCH / 20 ms | 34.108 6.10.2.4.1.63 | DL Max TB bits | 20480 | pc_RAB_A_18c_63_2
A.18c/ |  |  |  |  | DL Max CC TB bits | 640
A.18c/ | [5 empty] | DL Max TC TB bits
A.18c/20480 | 20480
A.18c/DL Max TrCHs | DL Max TrCHs | 4
A.18c/ |  | DL Max CCTrCH | 1
A.18c/ |  |  | DL Max TB | 64
A.18c/ |  |  |  | DL Max | 32
A.18c/ |  |  |  |  | DL Max TF | 32
A.18c/ | [5 empty] | DL TC
A.18c/Yes | Yes
A.18c/UL Max TB bits | UL Max TB bits | 2560
A.18c/ |  | UL Max CC TB bits | 640
A.18c/ |  |  | UL Max TC TB bits | 2560
A.18c/ |  |  |  | UL Max TrCHs | 4
A.18c/ |  |  |  |  | UL Max TB | 8
A.18c/ | [5 empty] | UL Max
A.18c/16 | 16
A.18c/UL Max TF | UL Max TF | 32
A.18c/ |  | UL TC | Yes
A.18c/ |  |  | Other required UE radio access capability | None
Table A.18d: FDD interoperability radio bearer capabilities for combinations on PDSCH and DPCH
| Item | FDD interoperability radio bearer configuration for combination on PDSCH and DPCH | Ref. | UE radio access capability See note. | Mnemonic | Comments
A.18d/1.1 | 1.1 | Interactive or background / UL:64 DL:256 kbps / PS RAB / 10 ms + UL:3.4 DL: 3.4 kbps SRBs for DCCH | 34.108 6.10.2.4.2.1 | DL Max TB bits | 3840 | pc_RAB_A_18d_1_1
A.18d/ |  |  |  |  | DL Max CC TB bits | 640
A.18d/ | [5 empty] | DL Max TC TB bits
A.18d/3840 | 3840
A.18d/DL Max TrCHs | DL Max TrCHs | 4
A.18d/ |  | DL Max CCTrCH | 2
A.18d/ |  |  | DL Max TB | 16
A.18d/ |  |  |  | DL Max | 16
A.18d/ |  |  |  |  | DL Max TF | 32
A.18d/ | [5 empty] | DL TC
A.18d/Yes | Yes
A.18d/UL Max TB bits | UL Max TB bits | 2560
A.18d/ |  | UL Max CC TB bits | 640
A.18d/ |  |  | UL Max TC TB bits | 2560
A.18d/ |  |  |  | UL Max TrCHs | 4
A.18d/ |  |  |  |  | UL Max TB | 8
A.18d/ | [5 empty] | UL Max
A.18d/16 | 16
A.18d/UL Max TF | UL Max TF | 32
A.18d/ |  | UL TC | Yes
A.18d/ |  |  | Other required UE radio access capability | PDSCH=Yes
A.18d/1.2 | 1.2 | Interactive or background / UL:64 DL:256 kbps / PS RAB / 20 ms + UL:3.4 DL: 3.4 kbps SRBs for DCCH | 34.108 6.10.2.4.2.1 | DL Max TB bits | 6400 | pc_RAB_A_18d_1_2
A.18d/ |  |  |  |  | DL Max CC TB bits | 640
A.18d/ | [5 empty] | DL Max TC TB bits
A.18d/6400 | 6400
A.18d/DL Max TrCHs | DL Max TrCHs | 4
A.18d/ |  | DL Max CCTrCH | 2
A.18d/ |  |  | DL Max TB | 16
A.18d/ |  |  |  | DL Max | 16
A.18d/ |  |  |  |  | DL Max TF | 32
A.18d/ | [5 empty] | DL TC
A.18d/Yes | Yes
A.18d/UL Max TB bits | UL Max TB bits | 2560
A.18d/ |  | UL Max CC TB bits | 640
A.18d/ |  |  | UL Max TC TB bits | 2560
A.18d/ |  |  |  | UL Max TrCHs | 4
A.18d/ |  |  |  |  | UL Max TB | 8
A.18d/ | [5 empty] | UL Max
A.18d/16 | 16
A.18d/UL Max TF | UL Max TF | 32
A.18d/ |  | UL TC | Yes
A.18d/ |  |  | Other required UE radio access capability | PDSCH=Yes
A.18d/2.1 | 2.1 | Interactive or background / UL:64 DL:384 kbps / PS RAB / 10 ms + UL:3.4 DL: 3.4 kbps SRBs for DCCH | 34.108 6.10.2.4.2.2 | DL Max TB bits | 5120 | pc_RAB_A_18d_2_1
A.18d/ |  |  |  |  | DL Max CC TB bits | 640
A.18d/ | [5 empty] | DL Max TC TB bits
A.18d/5120 | 5120
A.18d/DL Max TrCHs | DL Max TrCHs | 4
A.18d/ |  | DL Max CCTrCH | 2
A.18d/ |  |  | DL Max TB | 16
A.18d/ |  |  |  | DL Max | 16
A.18d/ |  |  |  |  | DL Max TF | 32
A.18d/ | [5 empty] | DL TC
A.18d/Yes | Yes
A.18d/UL Max TB bits | UL Max TB bits | 2560
A.18d/ |  | UL Max CC TB bits | 640
A.18d/ |  |  | UL Max TC TB bits | 2560
A.18d/ |  |  |  | UL Max TrCHs | 4
A.18d/ |  |  |  |  | UL Max TB | 8
A.18d/ | [5 empty] | UL Max
A.18d/16 | 16
A.18d/UL Max TF | UL Max TF | 32
A.18d/ |  | UL TC | Yes
A.18d/ |  |  | Other required UE radio access capability | PDSCH=Yes
A.18d/2.2 | 2.2 | Interactive or background / UL:64 DL:384 kbps / PS RAB / 20 ms + UL:3.4 DL: 3.4 kbps SRBs for DCCH | 34.108 6.10.2.4.2.2 | DL Max TB bits | 8960 | pc_RAB_A_18d_2_2
A.18d/ |  |  |  |  | DL Max CC TB bits | 640
A.18d/ | [5 empty] | DL Max TC TB bits
A.18d/8960 | 8960
A.18d/DL Max TrCHs | DL Max TrCHs | 4
A.18d/ |  | DL Max CCTrCH | 2
A.18d/ |  |  | DL Max TB | 32
A.18d/ |  |  |  | DL Max | 16
A.18d/ |  |  |  |  | DL Max TF | 32
A.18d/ | [5 empty] | DL TC
A.18d/Yes | Yes
A.18d/UL Max TB bits | UL Max TB bits | 2560
A.18d/ |  | UL Max CC TB bits | 640
A.18d/ |  |  | UL Max TC TB bits | 2560
A.18d/ |  |  |  | UL Max TrCHs | 4
A.18d/ |  |  |  |  | UL Max TB | 8
A.18d/ | [5 empty] | UL Max
A.18d/16 | 16
A.18d/UL Max TF | UL Max TF | 32
A.18d/ |  | UL TC | Yes
A.18d/ |  |  | Other required UE radio access capability | PDSCH=Yes
A.18d/3.1 | 3.1 | Interactive or background / UL:64 DL:2048 kbps / PS RAB / 10 ms + UL:3.4 DL: 3.4 kbps SRBs for DCCH | 34.108 6.10.2.4.2.3 | DL Max TB bits | 40960 | pc_RAB_A_18d_3_1
A.18d/ |  |  |  |  | DL Max CC TB bits | 640
A.18d/ | [5 empty] | DL Max TC TB bits
A.18d/40960 | 40960
A.18d/DL Max TrCHs | DL Max TrCHs | 4
A.18d/ |  | DL Max CCTrCH | 2
A.18d/ |  |  | DL Max TB | 64
A.18d/ |  |  |  | DL Max | 16
A.18d/ |  |  |  |  | DL Max TF | 32
A.18d/ | [5 empty] | DL TC
A.18d/Yes | Yes
A.18d/UL Max TB bits | UL Max TB bits | 2560
A.18d/ |  | UL Max CC TB bits | 640
A.18d/ |  |  | UL Max TC TB bits | 2560
A.18d/ |  |  |  | UL Max TrCHs | 4
A.18d/ |  |  |  |  | UL Max TB | 8
A.18d/ | [5 empty] | UL Max
A.18d/16 | 16
A.18d/UL Max TF | UL Max TF | 32
A.18d/ |  | UL TC | Yes
A.18d/ |  |  | Other required UE radio access capability | PDSCH=Yes
A.18d/3.2 | 3.2 | Interactive or background / UL:64 DL:2048 kbps / PS RAB / 20 ms + UL:3.4 DL: 3.4 kbps SRBs for DCCH | 34.108 6.10.2.4.2.3 | DL Max TB bits | 81920 | pc_RAB_A_18d_3_2
A.18d/ |  |  |  |  | DL Max CC TB bits | 640
A.18d/ | [5 empty] | DL Max TC TB bits
A.18d/81920 | 81920
A.18d/DL Max TrCHs | DL Max TrCHs | 4
A.18d/ |  | DL Max CCTrCH | 2
A.18d/ |  |  | DL Max TB | 96
A.18d/ |  |  |  | DL Max | 32
A.18d/ |  |  |  |  | DL Max TF | 32
A.18d/ | [5 empty] | DL TC
A.18d/Yes | Yes
A.18d/UL Max TB bits | UL Max TB bits | 2560
A.18d/ |  | UL Max CC TB bits | 640
A.18d/ |  |  | UL Max TC TB bits | 2560
A.18d/ |  |  |  | UL Max TrCHs | 4
A.18d/ |  |  |  |  | UL Max TB | 8
A.18d/ | [5 empty] | UL Max
A.18d/16 | 16
A.18d/UL Max TF | UL Max TF | 32
A.18d/ |  | UL TC | Yes
A.18d/ |  |  | Other required UE radio access capability | PDSCH=Yes
A.18d/4.1 | 4.1 | Conversational / speech / UL:12.2 DL:12.2 kbps / CS RAB + Interactive or background / UL:64 DL:256 kbps / PS RAB / 10 ms + UL:3.4 DL:3.4 kbps SRBs for DCCH | 34.108 6.10.2.4.2.4 | DL Max TB bits | 3840 | pc_RAB_A_18d_4_1
A.18d/ |  |  |  |  | DL Max CC TB bits | 640
A.18d/ | [5 empty] | DL Max TC TB bits
A.18d/3840 | 3840
A.18d/DL Max TrCHs | DL Max TrCHs | 8
A.18d/ |  | DL Max CCTrCH | 2
A.18d/ |  |  | DL Max TB | 16
A.18d/ |  |  |  | DL Max | 16
A.18d/ |  |  |  |  | DL Max TF | 32
A.18d/ | [5 empty] | DL TC
A.18d/Yes | Yes
A.18d/UL Max TB bits | UL Max TB bits | 2560
A.18d/ |  | UL Max CC TB bits | 640
A.18d/ |  |  | UL Max TC TB bits | 2560
A.18d/ |  |  |  | UL Max TrCHs | 8
A.18d/ |  |  |  |  | UL Max TB | 8
A.18d/ | [5 empty] | UL Max
A.18d/32 | 32
A.18d/UL Max TF | UL Max TF | 32
A.18d/ |  | UL TC | Yes
A.18d/ |  |  | Other required UE radio access capability | PDSCH=Yes
A.18d/4.2 | 4.2 | Conversational / speech / UL:12.2 DL:12.2 kbps / CS RAB + Interactive or background / UL:64 DL:256 kbps / PS RAB / 20 ms + UL:3.4 DL:3.4 kbps SRBs for DCCH | 34.108 6.10.2.4.2.4 | DL Max TB bits | 6400 | pc_RAB_A_18d_4_2
A.18d/ |  |  |  |  | DL Max CC TB bits | 640
A.18d/ | [5 empty] | DL Max TC TB bits
A.18d/6400 | 6400
A.18d/DL Max TrCHs | DL Max TrCHs | 8
A.18d/ |  | DL Max CCTrCH | 2
A.18d/ |  |  | DL Max TB | 32
A.18d/ |  |  |  | DL Max | 16
A.18d/ |  |  |  |  | DL Max TF | 32
A.18d/ | [5 empty] | DL TC
A.18d/Yes | Yes
A.18d/UL Max TB bits | UL Max TB bits | 2560
A.18d/ |  | UL Max CC TB bits | 640
A.18d/ |  |  | UL Max TC TB bits | 2560
A.18d/ |  |  |  | UL Max TrCHs | 8
A.18d/ |  |  |  |  | UL Max TB | 8
A.18d/ | [5 empty] | UL Max
A.18d/32 | 32
A.18d/UL Max TF | UL Max TF | 32
A.18d/ |  | UL TC | Yes
A.18d/ |  |  | Other required UE radio access capability | PDSCH=Yes
A.18d/5.1 | 5.1 | Conversational / speech / UL:12.2 DL:12.2 kbps / CS RAB + Interactive or background / UL:64 DL:384 kbps / PS RAB / 10 ms + UL:3.4 DL:3.4 kbps SRBs for DCCH | 34.108 6.10.2.4.2.5 | DL Max TB bits | 5120 | pc_RAB_A_18d_5_1
A.18d/ |  |  |  |  | DL Max CC TB bits | 640
A.18d/ | [5 empty] | DL Max TC TB bits
A.18d/5120 | 5120
A.18d/DL Max TrCHs | DL Max TrCHs | 8
A.18d/ |  | DL Max CCTrCH | 2
A.18d/ |  |  | DL Max TB | 16
A.18d/ |  |  |  | DL Max | 16
A.18d/ |  |  |  |  | DL Max TF | 32
A.18d/ | [5 empty] | DL TC
A.18d/Yes | Yes
A.18d/UL Max TB bits | UL Max TB bits | 2560
A.18d/ |  | UL Max CC TB bits | 640
A.18d/ |  |  | UL Max TC TB bits | 2560
A.18d/ |  |  |  | UL Max TrCHs | 8
A.18d/ |  |  |  |  | UL Max TB | 8
A.18d/ | [5 empty] | UL Max
A.18d/32 | 32
A.18d/UL Max TF | UL Max TF | 32
A.18d/ |  | UL TC | Yes
A.18d/ |  |  | Other required UE radio access capability | PDSCH=Yes
A.18d/5.2 | 5.2 | Conversational / speech / UL:12.2 DL:12.2 kbps / CS RAB + Interactive or background / UL:64 DL:384 kbps / PS RAB / 20 ms + UL:3.4 DL:3.4 kbps SRBs for DCCH | 34.108 6.10.2.4.2.5 | DL Max TB bits | 8960 | pc_RAB_A_18d_5_2
A.18d/ |  |  |  |  | DL Max CC TB bits | 640
A.18d/ | [5 empty] | DL Max TC TB bits
A.18d/8960 | 8960
A.18d/DL Max TrCHs | DL Max TrCHs | 8
A.18d/ |  | DL Max CCTrCH | 2
A.18d/ |  |  | DL Max TB | 32
A.18d/ |  |  |  | DL Max | 16
A.18d/ |  |  |  |  | DL Max TF | 32
A.18d/ | [5 empty] | DL TC
A.18d/Yes | Yes
A.18d/UL Max TB bits | UL Max TB bits | 2560
A.18d/ |  | UL Max CC TB bits | 640
A.18d/ |  |  | UL Max TC TB bits | 2560
A.18d/ |  |  |  | UL Max TrCHs | 8
A.18d/ |  |  |  |  | UL Max TB | 8
A.18d/ | [5 empty] | UL Max
A.18d/32 | 32
A.18d/UL Max TF | UL Max TF | 32
A.18d/ |  | UL TC | Yes
A.18d/ |  |  | Other required UE radio access capability | PDSCH=Yes
A.18d/6.1 | 6.1 | Conversational / speech / UL:12.2 DL:12.2 kbps / CS RAB + Interactive or background / UL:64 DL:2048 kbps / PS RAB / 10 ms + UL:3.4 DL:3.4 kbps SRBs for DCCH | 34.108 6.10.2.4.2.6 | DL Max TB bits | 40960 | pc_RAB_A_18d_6_1
A.18d/ |  |  |  |  | DL Max CC TB bits | 640
A.18d/ | [5 empty] | DL Max TC TB bits
A.18d/40960 | 40960
A.18d/DL Max TrCHs | DL Max TrCHs | 8
A.18d/ |  | DL Max CCTrCH | 2
A.18d/ |  |  | DL Max TB | 48
A.18d/ |  |  |  | DL Max | 16
A.18d/ |  |  |  |  | DL Max TF | 32
A.18d/ | [5 empty] | DL TC
A.18d/Yes | Yes
A.18d/UL Max TB bits | UL Max TB bits | 2560
A.18d/ |  | UL Max CC TB bits | 640
A.18d/ |  |  | UL Max TC TB bits | 2560
A.18d/ |  |  |  | UL Max TrCHs | 8
A.18d/ |  |  |  |  | UL Max TB | 8
A.18d/ | [5 empty] | UL Max
A.18d/32 | 32
A.18d/UL Max TF | UL Max TF | 32
A.18d/ |  | UL TC | Yes
A.18d/ |  |  | Other required UE radio access capability | PDSCH=Yes
A.18d/6.2 | 6.2 | Conversational / speech / UL:12.2 DL:12.2 kbps / CS RAB + Interactive or background / UL:64 DL:2048 kbps / PS RAB / 20 ms + UL:3.4 DL:3.4 kbps SRBs for DCCH | 34.108 6.10.2.4.2.6 | DL Max TB bits | 81920 | pc_RAB_A_18d_6_2
A.18d/ |  |  |  |  | DL Max CC TB bits | 640
A.18d/ | [5 empty] | DL Max TC TB bits
A.18d/81920 | 81920
A.18d/DL Max TrCHs | DL Max TrCHs | 8
A.18d/ |  | DL Max CCTrCH | 2
A.18d/ |  |  | DL Max TB | 96
A.18d/ |  |  |  | DL Max | 32
A.18d/ |  |  |  |  | DL Max TF | 32
A.18d/ | [5 empty] | DL TC
A.18d/Yes | Yes
A.18d/UL Max TB bits | UL Max TB bits | 2560
A.18d/ |  | UL Max CC TB bits | 640
A.18d/ |  |  | UL Max TC TB bits | 2560
A.18d/ |  |  |  | UL Max TrCHs | 8
A.18d/ |  |  |  |  | UL Max TB | 8
A.18d/ | [5 empty] | UL Max
A.18d/32 | 32
A.18d/UL Max TF | UL Max TF | 32
A.18d/ |  | UL TC | Yes
A.18d/ |  |  | Other required UE radio access capability | PDSCH=Yes
Table A.18e: FDD interoperability radio bearer capabilities for combinations on SCCPCH
| Item | FDD interoperability radio bearer configuration for combination on SCCPCH | Ref. | Applicability (Minimum UE radio access capability) | Mnemonic | Comments
A.18e/1 | 1 | Stand-alone signalling RB for PCCH | 34.108 6.10.2.4.3.1 | DL Max TB bits | 640 | pc_RAB_A_18e_1
A.18e/ |  |  |  |  | DL Max CC TB bits | 640
A.18e/ | [5 empty] | DL Max TC TB bits
A.18e/N/A | N/A
A.18e/DL Max TrCHs | DL Max TrCHs | 4
A.18e/ |  | DL Max CCTrCH | 1
A.18e/ |  |  | DL Max TB | 4
A.18e/ |  |  |  | DL Max | 16
A.18e/ |  |  |  |  | DL Max TF | 32
A.18e/ | [5 empty] | DL TC
A.18e/N/A | N/A
A.18e/Other required UE radio access capability | Other required UE radio access capability | none |  |  | 2 | Interactive/Background 32 kbps PS RAB + SRBs for CCCH + SRB for DCCH + SRB for BCCH
A.18e/34.108 6.10.2.4.3.2 | 34.108 6.10.2.4.3.2 | DL Max TB bits | 1280 | pc_RAB_A_18e_2
A.18e/ |  |  | DL Max CC TB bits | 640
A.18e/ |  |  |  | DL Max TC TB bits | 640
A.18e/ |  |  |  |  | DL Max TrCHs | 4
A.18e/ | [5 empty] | DL Max CCTrCH
A.18e/1 | 1
A.18e/DL Max TB | DL Max TB | 4
A.18e/ |  | DL Max | 16
A.18e/ |  |  | DL Max TF | 32
A.18e/ |  |  |  | DL TC | Yes
A.18e/ |  |  |  |  | Other required UE radio access capability | none
A.18e/ |  |  | 3 | Interactive/Background 32 kbps RAB + SRBs for PCCH + SRB for CCCH + SRB for DCCH + SRB for BCCH | 34.108 6.10.2.4.3.3 | DL Max TB bits
A.18e/1280 | 1280 | pc_RAB_A_18e_3
A.18e/DL Max CC TB bits | DL Max CC TB bits | 640
A.18e/ |  | DL Max TC TB bits | 640
A.18e/ |  |  | DL Max TrCHs | 4
A.18e/ |  |  |  | DL Max CCTrCH | 1
A.18e/ |  |  |  |  | DL Max TB | 8
A.18e/ | [5 empty] | DL Max
A.18e/16 | 16
A.18e/DL Max TF | DL Max TF | 32
A.18e/ |  | DL TC | Yes
A.18e/ |  |  | Other required UE radio access capability | none
A.18e/4 | 4 | RB for + SRB for CCCH +SRB for BCCH | 34.108 6.10.2.4.3.4 | DL Max TB bits | 1280 | pc_RAB_A_18e_4
A.18e/ |  |  |  |  | DL Max CC TB bits | 640
A.18e/ | [5 empty] | DL Max TC TB bits
A.18e/640 | 640
A.18e/DL Max TrCHs | DL Max TrCHs | 4
A.18e/ |  | DL Max CCTrCH | 1
A.18e/ |  |  | DL Max TB | 4
A.18e/ |  |  |  | DL Max | 16
A.18e/ |  |  |  |  | DL Max TF | 32
A.18e/ | [5 empty] | DL TC
A.18e/Yes | Yes
A.18e/Other required UE radio access capability | Other required UE radio access capability | none |  |  | 5 | Interactive/Background 32 kbps PS RAB + Interactive/Background 32 kbps PS RAB + SRBs for CCCH + SRB for DCCH + SRB for BCCH
A.18e/34.108 6.10.2.4.3.2a | 34.108 6.10.2.4.3.2a | DL Max TB bits | 1280 | pc_RAB_A_18e_5
A.18e/ |  |  | DL Max CC TB bits | 640
A.18e/ |  |  |  | DL Max TC TB bits | 640
A.18e/ |  |  |  |  | DL Max TrCHs | 4
A.18e/ | [5 empty] | DL Max CCTrCH
A.18e/1 | 1
A.18e/DL Max TB | DL Max TB | 4
A.18e/ |  | DL Max | 16
A.18e/ |  |  | DL Max TF | 32
A.18e/ |  |  |  | DL TC | Yes
A.18e/ |  |  |  |  | Other required UE radio access capability | none
A.18e/ |  |  | 6 | 64.8kbps RB for MTCH with 80 ms TTI | 34.108 6.10.2.4.3.5 | DL Max TB bits
A.18e/21504 | 21504 | pc_RAB_A_18e_6
A.18e/DL Max CC TB bits | DL Max CC TB bits | 640
A.18e/ |  | DL Max TC TB bits | 21504
A.18e/ |  |  | DL Max TrCHs | 12
A.18e/ |  |  |  | DL Max CCTrCH | 1
A.18e/ |  |  |  |  | DL Max TB | 32
A.18e/ | [5 empty] | DL Max
A.18e/32 | 32
A.18e/DL Max TF | DL Max TF | 64
A.18e/ |  | DL TC | Yes
A.18e/ |  |  | Other required UE radio access capability | Max. S-CCPCHs simultaneously received per cell for Slct/Soft Combining: 1
A.18e/7 | 7 | 129.6 kbps RB for MTCH with 80 ms TTI | 34.108 6.10.2.4.3.6 | DL Max TB bits | 21504 | pc_RAB_A_18e_7
A.18e/ |  |  |  |  | DL Max CC TB bits | 640
A.18e/ | [5 empty] | DL Max TC TB bits
A.18e/21504 | 21504
A.18e/DL Max TrCHs | DL Max TrCHs | 12
A.18e/ |  | DL Max CCTrCH | 1
A.18e/ |  |  | DL Max TB | 32
A.18e/ |  |  |  | DL Max | 32
A.18e/ |  |  |  |  | DL Max TF | 64
A.18e/ | [5 empty] | DL TC
A.18e/Yes | Yes
A.18e/Other required UE radio access capability | Other required UE radio access capability | Max. S-CCPCHs simultaneously received per cell for Slct/Soft Combining: 1 |  |  | 8 | 259.2 kbps RB for MTCH with 40 ms TTI
A.18e/34.108 6.10.2.4.3.7 | 34.108 6.10.2.4.3.7 | DL Max TB bits | 21504 | pc_RAB_A_18e_8
A.18e/ |  |  | DL Max CC TB bits | 640
A.18e/ |  |  |  | DL Max TC TB bits | 21504
A.18e/ |  |  |  |  | DL Max TrCHs | 12
A.18e/ | [5 empty] | DL Max CCTrCH
A.18e/1 | 1
A.18e/DL Max TB | DL Max TB | 32
A.18e/ |  | DL Max | 32
A.18e/ |  |  | DL Max TF | 64
A.18e/ |  |  |  | DL TC | Yes
A.18e/ |  |  |  |  | Other required UE radio access capability | Max. S-CCPCHs simultaneously received per cell for Slct/Soft Combining: 1
Table A.18f: FDD interoperability radio bearer capabilities for combinations on PRACH
| Item | FDD interoperability radio bearer configuration for combination on PRACH | Ref. | Applicability (Minimum UE radio access capability) | Mnemonic | Comments
A.18f/1 | 1 | Interactive/Background 32 kbps PS RAB + SRB for CCCH + SRB for DCCH | 34.108 6.10.2.4.4.1 | UL Max TB bits | 640 | pc_RAB_A_18f_1
A.18f/ |  |  |  |  | UL Max CC TB bits | 640
A.18f/ | [5 empty] | UL Max TC TB bits
A.18f/N/A | N/A
A.18f/UL Max TrCHs | UL Max TrCHs | 2
A.18f/ |  | UL Max TB | 2
A.18f/ |  |  | UL Max | 4
A.18f/ |  |  |  | UL Max TF | 32
A.18f/ |  |  |  |  | UL TC | N/A
A.18f/ | [5 empty] | Other required UE radio access capability
A.18f/none | none |  |  | 2 | Interactive/Background 32 kbps PS RAB + Interactive/Background 32 kbps PS RAB + SRB for CCCH + SRB for DCCH | 34.108 6.10.2.4.4.2
A.18f/UL Max TB bits | UL Max TB bits | 640 | pc_RAB_A_18f_2
A.18f/ |  | UL Max CC TB bits | 640
A.18f/ |  |  | UL Max TC TB bits | N/A
A.18f/ |  |  |  | UL Max TrCHs | 2
A.18f/ |  |  |  |  | UL Max TB | 2
A.18f/ | [5 empty] | UL Max
A.18f/4 | 4
A.18f/UL Max TF | UL Max TF | 32
A.18f/ |  | UL TC | N/A
A.18f/ |  |  | Other required UE radio access capability | none
A.18f/3 | 3 | Interactive/Background / UL:32 DL: [max bit rate depending on UE category] with fixed RLC and MAC-ehs / PS RAB + SRBs for DCCH on RACH and SRB with fixed RLC and MAC-ehs on HS-DSCH / DL:QPSK | 34.108 6.10.2.4.4.3 | HS-PDSCH | Yes | pc_RAB_A_18f_3
A.18f/ |  |  |  |  | UL Max TB bits | 640
A.18f/ | [5 empty] | UL Max CC TB bits
A.18f/640 | 640
A.18f/UL Max TC TB bits | UL Max TC TB bits | N/A
A.18f/ |  | UL Max TrCHs | 2
A.18f/ |  |  | UL Max TB | 2
A.18f/ |  |  |  | UL Max | 4
A.18f/ |  |  |  |  | UL Max TF | 32
A.18f/ | [5 empty] | UL TC
A.18f/N/A | N/A
Table A.18f.1: FDD interoperability radio bearer capabilities for combinations on DPCH and HS-PDSCH
| Item | FDD interoperability radio bearer configuration for combination on DPCH and HS-PDSCH | Ref. | Applicability (Minimum UE radio access capability) | Mnemonic | Comments
A.18f.1/1 | 1 | Interactive or Background / UL:64 DL: [max bit rate depending on UE category] / PS RAB + UL:3.4 DL:3.4 kbps SRBs for DCCH | 34.108 6.10.2.4.5.1 | HS-PDSCH | Yes | pc_RAB_A_18f_1_1
A.18f.1/ |  |  |  |  | DL Max TB bits | 640
A.18f.1/ | [5 empty] | DL Max CC TB bits
A.18f.1/640 | 640
A.18f.1/DL Max TC TB bits | DL Max TC TB bits | N/A
A.18f.1/ |  | DL Max TrCHs | 4
A.18f.1/ |  |  | DL Max CCTrCH | 1
A.18f.1/ |  |  |  | DL Max TB | 4
A.18f.1/ |  |  |  |  | DL Max | 16
A.18f.1/ | [5 empty] | DL Max TF
A.18f.1/32 | 32
A.18f.1/DL TC | DL TC | N/A
A.18f.1/ |  | UL Max TB bits | 2560
A.18f.1/ |  |  | UL Max CC TB bits | 640
A.18f.1/ |  |  |  | UL Max TC TB bits | 2560
A.18f.1/ |  |  |  |  | UL Max TrCHs | 2
A.18f.1/ | [5 empty] | UL Max TB
A.18f.1/8 | 8
A.18f.1/UL Max | UL Max | 16
A.18f.1/ |  | UL Max TF | 32
A.18f.1/ |  |  | UL TC | Yes
A.18f.1/ |  |  |  | Other required UE radio access capability | None
A.18f.1/ |  |  | Interactive or Background / UL:: [max bit rate depending on UE category] / PS RAB + UL::3.4 kbps SRBs for DCCH | 34.108 6.10.2.4. | HS-PDSCH | Yes
A.18f.1/pc_RAB_A_18f_1_1a | pc_RAB_A_18f_1_1a |  |  |  |  | DL Max TB bits
A.18f.1/640 | 640
A.18f.1/DL Max CC TB bits | DL Max CC TB bits | 640
A.18f.1/ |  | DL Max TC TB bits | N/A
A.18f.1/ |  |  | DL Max TrCHs | 4
A.18f.1/ |  |  |  | DL Max CCTrCH | 1
A.18f.1/ |  |  |  |  | DL Max TB | 4
A.18f.1/ | [5 empty] | DL Max
A.18f.1/16 | 16
A.18f.1/DL Max TF | DL Max TF | 32
A.18f.1/ |  | DL TC | N/A
A.18f.1/ |  |  | UL Max TB bits | 3840
A.18f.1/ |  |  |  | UL Max CC TB bits | 640
A.18f.1/ |  |  |  |  | UL Max TC TB bits | 3840
A.18f.1/ | [5 empty] | UL Max TrCHs
A.18f.1/2 | 2
A.18f.1/UL Max TB | UL Max TB | 16
A.18f.1/ |  | UL Max | 16
A.18f.1/ |  |  | UL Max TF | 32
A.18f.1/ |  |  |  | UL TC | Yes
A.18f.1/ |  |  |  |  | Other required UE radio access capability | None
A.18f.1/ |  |  | 2 | Interactive or background / UL:384 DL: [max bit rate depending on UE category] / PS RAB + UL:3.4 DL:3.4 kbps SRBs for DCCH | 34.108 6.10.2.4.5.2 | HS-PDSCH
A.18f.1/Yes | Yes | pc_RAB_A_18f_1_2
A.18f.1/DL Max TB bits | DL Max TB bits | 640
A.18f.1/ |  | DL Max CC TB bits | 640
A.18f.1/ |  |  | DL Max TC TB bits | N/A
A.18f.1/ |  |  |  | DL Max TrCHs | 4
A.18f.1/ |  |  |  |  | DL Max CCTrCH | 1
A.18f.1/ | [5 empty] | DL Max TB
A.18f.1/4 | 4
A.18f.1/DL Max | DL Max | 16
A.18f.1/ |  | DL Max TF | 32
A.18f.1/ |  |  | DL TC | N/A
A.18f.1/ |  |  |  | UL Max TB bits | 5120
A.18f.1/ |  |  |  |  | UL Max CC TB bits | 640
A.18f.1/ | [5 empty] | UL Max TC TB bits
A.18f.1/5120 | 5120
A.18f.1/UL Max TrCHs | UL Max TrCHs | 2
A.18f.1/ |  | UL Max TB | 16
A.18f.1/ |  |  | UL Max | 16
A.18f.1/ |  |  |  | UL Max TF | 32
A.18f.1/ |  |  |  |  | UL TC | Yes
A.18f.1/ | [5 empty] | Other required UE radio access capability
A.18f.1/None | None |  |  | 3 | Conversational / speech / UL:12.2 DL:12.2 kbps / CS RAB + Interactive or background / UL:384 DL:[Bit rate depending on the UE category] / PS RAB + UL:3.4 DL:3.4 kbps SRBs for DCCH | 34.108 6.10.2.4.5.3
A.18f.1/HS-PDSCH | HS-PDSCH | Yes | pc_RAB_A_18f_1_3
A.18f.1/ |  | DL Max TB bits | 640
A.18f.1/ |  |  | DL Max CC TB bits | 640
A.18f.1/ |  |  |  | DL Max TC TB bits | N/A
A.18f.1/ |  |  |  |  | DL Max TrCHs | 4
A.18f.1/ | [5 empty] | DL Max CCTrCH
A.18f.1/1 | 1
A.18f.1/DL Max TB | DL Max TB | 4
A.18f.1/ |  | DL Max | 16
A.18f.1/ |  |  | DL Max TF | 32
A.18f.1/ |  |  |  | DL TC | N/A
A.18f.1/ |  |  |  |  | UL Max TB bits | 5120
A.18f.1/ | [5 empty] | UL Max CC TB bits
A.18f.1/640 | 640
A.18f.1/UL Max TC TB bits | UL Max TC TB bits | 5120
A.18f.1/ |  | UL Max TrCHs | 8
A.18f.1/ |  |  | UL Max TB | 16
A.18f.1/ |  |  |  | UL Max | 64
A.18f.1/ |  |  |  |  | UL Max TF | 32
A.18f.1/ | [5 empty] | UL TC
A.18f.1/Yes | Yes
A.18f.1/Other required UE radio access capability | Other required UE radio access capability | None |  |  | 3a | Conversational / speech / UL:12.2 DL:12.2 kbps / CS RAB + Interactive or background / UL:64 DL:[Bit rate depending on the UE category] / PS RAB + UL:3.4 DL:3.4 kbps SRBs for DCCH
A.18f.1/34.108 6.10.2.4.5.3a | 34.108 6.10.2.4.5.3a | HS-PDSCH | Yes | pc_RAB_A_18f_1_3a
A.18f.1/ |  |  | DL Max TB bits | 640
A.18f.1/ |  |  |  | DL Max CC TB bits | 640
A.18f.1/ |  |  |  |  | DL Max TC TB bits | N/A
A.18f.1/ | [5 empty] | DL Max TrCHs
A.18f.1/4 | 4
A.18f.1/DL Max CCTrCH | DL Max CCTrCH | 1
A.18f.1/ |  | DL Max TB | 4
A.18f.1/ |  |  | DL Max | 16
A.18f.1/ |  |  |  | DL Max TF | 32
A.18f.1/ |  |  |  |  | DL TC | N/A
A.18f.1/ | [5 empty] | UL Max TB bits
A.18f.1/2560 | 2560
A.18f.1/UL Max CC TB bits | UL Max CC TB bits | 640
A.18f.1/ |  | UL Max TC TB bits | 2560
A.18f.1/ |  |  | UL Max TrCHs | 8
A.18f.1/ |  |  |  | UL Max TB | 8
A.18f.1/ |  |  |  |  | UL Max | 32
A.18f.1/ | [5 empty] | UL Max TF
A.18f.1/32 | 32
A.18f.1/UL TC | UL TC | Yes
A.18f.1/ |  | Other required UE radio access capability | None |  |  | 4
A.18f.1/Conversational / unknown / UL:64 DL:64 kbps / CS RAB + Interactive or background / UL:384 DL:[Bit rate depending on the UE category] / PS RAB + UL:3.4 DL:3.4 kbps SRBs for DCCH | Conversational / unknown / UL:64 DL:64 kbps / CS RAB + Interactive or background / UL:384 DL:[Bit rate depending on the UE category] / PS RAB + UL:3.4 DL:3.4 kbps SRBs for DCCH | 34.108 6.10.2.4.5.4 | HS-PDSCH | Yes | pc_RAB_A_18f_1_4
A.18f.1/ |  |  |  | DL Max TB bits | 640
A.18f.1/ |  |  |  |  | DL Max CC TB bits | 640
A.18f.1/ | [5 empty] | DL Max TC TB bits
A.18f.1/N/A | N/A
A.18f.1/DL Max TrCHs | DL Max TrCHs | 4
A.18f.1/ |  | DL Max CCTrCH | 1
A.18f.1/ |  |  | DL Max TB | 4
A.18f.1/ |  |  |  | DL Max | 16
A.18f.1/ |  |  |  |  | DL Max TF | 32
A.18f.1/ | [5 empty] | DL TC
A.18f.1/N/A | N/A
A.18f.1/UL Max TB bits | UL Max TB bits | 7680
A.18f.1/ |  | UL Max CC TB bits | 640
A.18f.1/ |  |  | UL Max TC TB bits | 7680
A.18f.1/ |  |  |  | UL Max TrCHs | 4
A.18f.1/ |  |  |  |  | UL Max TB | 32
A.18f.1/ | [5 empty] | UL Max
A.18f.1/32 | 32
A.18f.1/UL Max TF | UL Max TF | 32
A.18f.1/ |  | UL TC | Yes
A.18f.1/ |  |  | Other required UE radio access capability | None
A.18f.1/4a | 4a | Conversational / unknown / UL:64 DL:64 kbps / CS RAB + Interactive or background / UL:64 DL:[Bit rate depending on the UE category] / PS RAB + UL:3.4 DL:3.4 kbps SRBs for DCCH | 34.108 6.10.2.4.5.4a | HS-PDSCH | Yes | pc_RAB_A_18f_1_4a
A.18f.1/ |  |  |  |  | DL Max TB bits | 3840
A.18f.1/ | [5 empty] | DL Max CC TB bits
A.18f.1/640 | 640
A.18f.1/DL Max TC TB bits | DL Max TC TB bits | 2560
A.18f.1/ |  | DL Max TrCHs | 4
A.18f.1/ |  |  | DL Max CCTrCH | 1
A.18f.1/ |  |  |  | DL Max TB | 8
A.18f.1/ |  |  |  |  | DL Max | 16
A.18f.1/ | [5 empty] | DL Max TF
A.18f.1/32 | 32
A.18f.1/DL TC | DL TC | Yes
A.18f.1/ |  | UL Max TB bits | 5120
A.18f.1/ |  |  | UL Max CC TB bits | 640
A.18f.1/ |  |  |  | UL Max TC TB bits | 5120
A.18f.1/ |  |  |  |  | UL Max TrCHs | 4
A.18f.1/ | [5 empty] | UL Max TB
A.18f.1/16 | 16
A.18f.1/UL Max | UL Max | 32
A.18f.1/ |  | UL Max TF | 32
A.18f.1/ |  |  | UL TC | Yes
A.18f.1/ |  |  |  | Other required UE radio access capability | None
A.18f.1/ |  | 5 | Interactive or background / UL:384 DL:[Bit rate depending on the UE category] / PS RAB + Interactive or background / UL:384 DL:[Bit rate depending on the UE category] / PS RAB + UL:3.4 DL:3.4 kbps SRBs for DCCH | 34.108 6.10.2.4.5.5 | HS-PDSCH | Yes
A.18f.1/pc_RAB_A_18f_1_5 | pc_RAB_A_18f_1_5 |  |  |  |  | DL Max TB bits
A.18f.1/640 | 640
A.18f.1/DL Max CC TB bits | DL Max CC TB bits | 640
A.18f.1/ |  | DL Max TC TB bits | N/A
A.18f.1/ |  |  | DL Max TrCHs | 4
A.18f.1/ |  |  |  | DL Max CCTrCH | 1
A.18f.1/ |  |  |  |  | DL Max TB | 4
A.18f.1/ | [5 empty] | DL Max
A.18f.1/16 | 16
A.18f.1/DL Max TF | DL Max TF | 32
A.18f.1/ |  | DL TC | N/A
A.18f.1/ |  |  | UL Max TB bits | 5120
A.18f.1/ |  |  |  | UL Max CC TB bits | 640
A.18f.1/ |  |  |  |  | UL Max TC TB bits | 5120
A.18f.1/ | [5 empty] | UL Max TrCHs
A.18f.1/2 | 2
A.18f.1/UL Max TB | UL Max TB | 16
A.18f.1/ |  | UL Max | 16
A.18f.1/ |  |  | UL Max TF | 32
A.18f.1/ |  |  |  | UL TC | Yes
A.18f.1/ |  |  |  |  | Other required UE radio access capability | None
A.18f.1/ |  |  | 5a | Interactive or background / UL:64 DL:[Bit rate depending on the UE category] / PS RAB + Interactive or background / UL:64 DL:[Bit rate depending on the UE category] / PS RAB + UL:3.4 DL:3.4 kbps SRBs for DCCH | 34.108 6.10.2.4.5.5a | HS-PDSCH
A.18f.1/Yes | Yes | pc_RAB_A_18f_1_5a
A.18f.1/DL Max TB bits | DL Max TB bits | 640
A.18f.1/ |  | DL Max CC TB bits | 640
A.18f.1/ |  |  | DL Max TC TB bits | N/A
A.18f.1/ |  |  |  | DL Max TrCHs | 4
A.18f.1/ |  |  |  |  | DL Max CCTrCH | 1
A.18f.1/ | [5 empty] | DL Max TB
A.18f.1/4 | 4
A.18f.1/DL Max | DL Max | 16
A.18f.1/ |  | DL Max TF | 32
A.18f.1/ |  |  | DL TC | N/A
A.18f.1/ |  |  |  | UL Max TB bits | 2560
A.18f.1/ |  |  |  |  | UL Max CC TB bits | 640
A.18f.1/ | [5 empty] | UL Max TC TB bits
A.18f.1/2560 | 2560
A.18f.1/UL Max TrCHs | UL Max TrCHs | 2
A.18f.1/ |  | UL Max TB | 8
A.18f.1/ |  |  | UL Max | 16
A.18f.1/ |  |  |  | UL Max TF | 32
A.18f.1/ |  |  |  |  | UL TC | Yes
A.18f.1/ | [5 empty] | Other required UE radio access capability
A.18f.1/None | None |  |  | 6 | Streaming / unknown / UL:128 DL: [guaranteed 128, max bit rate depending on UE category] kbps / PS RAB + Interactive or background / UL:128 DL: [max bit rate depending on UE category] / PS RAB + UL:3.4 DL:3.4 kbps SRBs for DCCH | 34.108 6.10.2.4.5.6
A.18f.1/HS-PDSCH | HS-PDSCH | Yes | pc_RAB_A_18f_1_6
A.18f.1/ |  | DL Max TB bits | 640
A.18f.1/ |  |  | DL Max CC TB bits | 640
A.18f.1/ |  |  |  | DL Max TC TB bits | N/A
A.18f.1/ |  |  |  |  | DL Max TrCHs | 4
A.18f.1/ | [5 empty] | DL Max CCTrCH
A.18f.1/1 | 1
A.18f.1/DL Max TB | DL Max TB | 4
A.18f.1/ |  | DL Max | 16
A.18f.1/ |  |  | DL Max TF | 32
A.18f.1/ |  |  |  | DL TC | N/A
A.18f.1/ |  |  |  |  | UL Max TB bits | 6400
A.18f.1/ | [5 empty] | UL Max CC TB bits
A.18f.1/640 | 640
A.18f.1/UL Max TC TB bits | UL Max TC TB bits | 6400
A.18f.1/ |  | UL Max TrCHs | 4
A.18f.1/ |  |  | UL Max TB | 16
A.18f.1/ |  |  |  | UL Max | 48
A.18f.1/ |  |  |  |  | UL Max TF | 32
A.18f.1/ | [5 empty] | UL TC
A.18f.1/Yes | Yes
A.18f.1/Other required UE radio access capability | Other required UE radio access capability | None |  |  | 7 | Conversational / speech / UL:12.2 DL:12.2 kbps / CS RAB + Streaming / unknown / UL:128 DL: [guaranteed 128, max bit rate depending on UE category] kbps / PS RAB + Interactive or background / UL:128 DL: [max bit rate depending on UE category] / PS RAB + UL:3.4 DL:3.4 kbps SRBs for DCCH
A.18f.1/34.108 6.10.2.4.5.7 | 34.108 6.10.2.4.5.7 | HS-PDSCH | Yes | pc_RAB_A_18f_1_7
A.18f.1/ |  |  | DL Max TB bits | 3840
A.18f.1/ |  |  |  | DL Max CC TB bits | 640
A.18f.1/ |  |  |  |  | DL Max TC TB bits | 2560
A.18f.1/ | [5 empty] | DL Max TrCHs
A.18f.1/4 | 4
A.18f.1/DL Max CCTrCH | DL Max CCTrCH | 1
A.18f.1/ |  | DL Max TB | 8
A.18f.1/ |  |  | DL Max | 16
A.18f.1/ |  |  |  | DL Max TF | 32
A.18f.1/ |  |  |  |  | DL TC | Yes
A.18f.1/ | [5 empty] | UL Max TB bits
A.18f.1/6400 | 6400
A.18f.1/UL Max CC TB bits | UL Max CC TB bits | 640
A.18f.1/ |  | UL Max TC TB bits | 6400
A.18f.1/ |  |  | UL Max TrCHs | 8
A.18f.1/ |  |  |  | UL Max TB | 16
A.18f.1/ |  |  |  |  | UL Max | 64
A.18f.1/ | [5 empty] | UL Max TF
A.18f.1/32 | 32
A.18f.1/UL TC | UL TC | Yes
A.18f.1/ |  | Other required UE radio access capability | None |  |  | 8
A.18f.1/Conversational / speech / UL:(12.65 8.85 6.6) DL:(12.65 8.85 6.6) kbps / CS RAB + Interactive or Background / UL:384 DL:[Bit rate depending on the UE category] / PS RAB+ UL:3.4 DL:3.4 kbps SRBs for DCCH + DL:0.15 kbps SRB#5 for DCCH | Conversational / speech / UL:(12.65 8.85 6.6) DL:(12.65 8.85 6.6) kbps / CS RAB + Interactive or Background / UL:384 DL:[Bit rate depending on the UE category] / PS RAB+ UL:3.4 DL:3.4 kbps SRBs for DCCH + DL:0.15 kbps SRB#5 for DCCH | 34.108 6.10.2.4.5.8 | HS-PDSCH | Yes | pc_RAB_A_18f_1_8
A.18f.1/ |  |  |  | DL Max TB bits | 640
A.18f.1/ |  |  |  |  | DL Max CC TB bits | 640
A.18f.1/ | [5 empty] | DL Max TC TB bits
A.18f.1/N/A | N/A
A.18f.1/DL Max TrCHs | DL Max TrCHs | 5->8
A.18f.1/ |  | DL Max CCTrCH | 1
A.18f.1/ |  |  | DL Max TB | 4
A.18f.1/ |  |  |  | DL Max | 20->32
A.18f.1/ |  |  |  |  | DL Max TF | 14->32
A.18f.1/ | [5 empty] | DL TC
A.18f.1/N/A | N/A
A.18f.1/UL Max TB bits | UL Max TB bits | 640
A.18f.1/ |  | UL Max CC TB bits | 640
A.18f.1/ |  |  | UL Max TC TB bits | N/A
A.18f.1/ |  |  |  | UL Max TrCHs | 4
A.18f.1/ |  |  |  |  | UL Max TB | 4
A.18f.1/ | [5 empty] | UL Max
A.18f.1/64 | 64
A.18f.1/UL Max TF | UL Max TF | 32
A.18f.1/ |  | UL TC | Yes
A.18f.1/ |  |  | Other required UE radio access capability | None
A.18f.1/9 | 9 | Streaming MBMS PTP / unknown / UL:16 DL: [max bit rate depending on UE category] kbps / PS RAB + UL:3.4 DL:3.4 kbps SRBs for DCCH | 34.108 6.10.2.4.5.9 | HS-PDSCH | Yes | pc_RAB_A_18f_1_9
A.18f.1/ |  |  |  |  | DL Max TB bits | 640
A.18f.1/ | [5 empty] | DL Max CC TB bits
A.18f.1/640 | 640
A.18f.1/DL Max TC TB bits | DL Max TC TB bits | N/A
A.18f.1/ |  | DL Max TrCHs | 4
A.18f.1/ |  |  | DL Max CCTrCH | 1
A.18f.1/ |  |  |  | DL Max TB | 4
A.18f.1/ |  |  |  |  | DL Max | 16
A.18f.1/ | [5 empty] | DL Max TF
A.18f.1/32 | 32
A.18f.1/DL TC | DL TC | N/A
A.18f.1/ |  | UL Max TB bits | 640
A.18f.1/ |  |  | UL Max CC TB bits | 640
A.18f.1/ |  |  |  | UL Max TC TB bits | 640
A.18f.1/ |  |  |  |  | UL Max TrCHs | 4
A.18f.1/ | [5 empty] | UL Max TB
A.18f.1/2 | 2
A.18f.1/UL Max | UL Max | 4
A.18f.1/ |  | UL Max TF | 32
A.18f.1/ |  |  | UL TC | Yes
A.18f.1/ |  |  |  | Other required UE radio access capability | None
A.18f.1/ |  | 10 | Streaming MBMS PTP / unknown / UL:16 DL: [max bit rate depending on UE category] kbps / PS RAB + Interactive or background / UL:64 DL: [max bit rate depending on UE category] / PS RAB + Interactive or background / UL:64 DL: [max bit rate depending on UE category] / PS RAB + UL:3.4 DL:3.4 kbps SRBs for DCCH | 34.108 6.10.2.4.5.10 | HS-PDSCH | Yes
A.18f.1/pc_RAB_A_18f_1_10 | pc_RAB_A_18f_1_10 |  |  |  |  | DL Max TB bits
A.18f.1/640 | 640
A.18f.1/DL Max CC TB bits | DL Max CC TB bits | 640
A.18f.1/ |  | DL Max TC TB bits | N/A
A.18f.1/ |  |  | DL Max TrCHs | 4
A.18f.1/ |  |  |  | DL Max CCTrCH | 1
A.18f.1/ |  |  |  |  | DL Max TB | 4
A.18f.1/ | [5 empty] | DL Max
A.18f.1/16 | 16
A.18f.1/DL Max TF | DL Max TF | 32
A.18f.1/ |  | DL TC | N/A
A.18f.1/ |  |  | UL Max TB bits | 2560
A.18f.1/ |  |  |  | UL Max CC TB bits | 640
A.18f.1/ |  |  |  |  | UL Max TC TB bits | 2560
A.18f.1/ | [5 empty] | UL Max TrCHs
A.18f.1/4 | 4
A.18f.1/UL Max TB | UL Max TB | 8
A.18f.1/ |  | UL Max | 32
A.18f.1/ |  |  | UL Max TF | 32
A.18f.1/ |  |  |  | UL TC | Yes
A.18f.1/ |  |  |  |  | Other required UE radio access capability | None
Table A.18f.2: FDD radio bearer capabilities for specific combinations on DPCH
| Item | FDD radio bearer capabilities for specific combinations on DPCH | Ref. | Applicability (Minimum UE radio access capability) | Mnemonic | Comments
A.18f.2/1 | 1 | Streaming / unknown / UL:16 DL:64 kbps / PS RAB + Interactive or background / UL:16 DL:64 kbps / PS RAB + UL:13.6 DL:13.6 kbps SRBs for DCCH | 34.123-1, 7.1.3.2 | DL Max TB bits | 3108 | pc_RAB_A_18f2_1
A.18f.2/ |  |  |  |  | DL Max CC TB bits | 592
A.18f.2/ | [5 empty] | DL Max TC TB bits
A.18f.2/2960 | 2960
A.18f.2/DL Max TrCHs | DL Max TrCHs | 3
A.18f.2/ |  | DL Max CCTrCH | 1
A.18f.2/ |  |  | DL Max TB | 8
A.18f.2/ |  |  |  | DL Max | 15
A.18f.2/ |  |  |  |  | DL Max TF | 9
A.18f.2/ | [5 empty] | DL TC
A.18f.2/Yes | Yes
A.18f.2/UL Max TB bits | UL Max TB bits | 928
A.18f.2/ |  | UL Max CC TB bits | 592
A.18f.2/ |  |  | UL Max TC TB bits | 672
A.18f.2/ |  |  |  | UL Max TrCHs | 3
A.18f.2/ |  |  |  |  | UL Max CCTrCH | 1
A.18f.2/ | [5 empty] | UL Max TB
A.18f.2/5 | 5
A.18f.2/UL Max | UL Max | 22
A.18f.2/ |  | UL Max TF | 13
A.18f.2/ |  |  | UL TC | Yes
A.18f.2/ |  |  |  | Other required UE radio access capability | None
Table A.18f.3: FDD interoperability radio bearer capabilities for combinations on HS-PDSCH and E-DPDCH
| Item | FDD interoperability radio bearer configuration for combination on DPCH and HS-PDSCH | Ref. | Applicability (Minimum UE radio access capability) | Mnemonic | Comments
A.18f.3/1 | 1 | Streaming or interactive or background / UL: [max bit rate depending on UE category and TTI] DL: [max bit rate depending on UE category] / PS RAB + UL: 3.4 DL:3.4 kbps SRBs for DCCH on DCH | 34.108 6.10.2.4.6.1 | HS-PDSCH E-DPDCH | Yes Yes | pc_RAB_A_18f3_1
A.18f.3/ |  |  | DL Max TB bits | 640
A.18f.3/ |  | DL Max CC TB bits | 640
A.18f.3/DL Max TC TB bits | DL Max TC TB bits | N/A |  |  |  | DL Max TrCHs
A.18f.3/4 | 4 |  |  |  | DL Max CCTrCH | 1
A.18f.3/ |  |  |  | DL Max TB | 4
A.18f.3/ |  |  | DL Max | 16
A.18f.3/ |  | DL Max TF | 32
A.18f.3/DL TC | DL TC | N/A |  |  |  | UL Max TB bits
A.18f.3/640 | 640 |  |  |  | UL Max CC TB bits | 640
A.18f.3/ |  |  |  | UL Max TC TB bits | N/A
A.18f.3/ |  |  | UL Max TrCHs | 2
A.18f.3/ |  | UL Max TB | 2
A.18f.3/UL Max | UL Max | 4 |  |  |  | UL Max TF
A.18f.3/32 | 32 |  |  |  | UL TC | N/A
A.18f.3/ |  |  |  | Other required UE radio access capability | None
A.18f.3/2 | 2 | Streaming or interactive or background / UL: [max bit rate depending on UE category and TTI] DL: [max bit rate depending on UE category] / PS RAB + UL:[max bit rate depending on UE category and TTI] DL:3.4 kbps SRBs for DCCH on E-DCH and DL DCH | 34.108 6.10.2.4.6.2 | HS-PDSCH E-DPDCH | Yes Yes | pc_RAB_A_18f3_2
A.18f.3/ |  |  | DL Max TB bits | 640
A.18f.3/ |  | DL Max CC TB bits | 640
A.18f.3/DL Max TC TB bits | DL Max TC TB bits | N/A |  |  |  | DL Max TrCHs
A.18f.3/4 | 4 |  |  |  | DL Max CCTrCH | 1
A.18f.3/ |  |  |  | DL Max TB | 4
A.18f.3/ |  |  | DL Max | 16
A.18f.3/ |  | DL Max TF | 32
A.18f.3/DL TC | DL TC | N/A |  |  |  | Other required UE radio access capability
A.18f.3/None | None |  | 3 | Streaming or interactive or background / UL: [max bit rate depending on UE category and TTI] DL: [max bit rate depending on UE category] / PS RAB + UL: [max bit rate depending on UE category and TTI] DL: [max bit rate depending on UE category] SRBs for DCCH on E-DCH and HS-DSCH | 34.108 6.10.2.4.6.3 | HS-PDSCH E-DPDCH
A.18f.3/Yes Yes | Yes Yes | pc_RAB_A_18f3_3 |  |  | Other required UE radio access capability | None
A.18f.3/ |  | 4 | Conversational / speech / UL:12.2 DL:12.2 kbps / CS RAB + Streaming or interactive or background / UL: [max bit rate depending on UE category and TTI] DL: [max bit rate depending on UE category] / PS RAB + UL:3.4 DL:3.4 kbps SRBs for DCCH | 34.108 6.10.2.4.6.4 | HS-PDSCH E-DPDCH | Yes Yes
A.18f.3/pc_RAB_A_18f3_4 | pc_RAB_A_18f3_4 |  |  | DL Max TB bits | 640
A.18f.3/ |  |  | DL Max CC TB bits | 640
A.18f.3/ |  | DL Max TC TB bits | N/A
A.18f.3/DL Max TrCHs | DL Max TrCHs | 4 |  |  |  | DL Max CCTrCH
A.18f.3/1 | 1 |  |  |  | DL Max TB | 4
A.18f.3/ |  |  |  | DL Max | 16
A.18f.3/ |  |  | DL Max TF | 32
A.18f.3/ |  | DL TC | N/A
A.18f.3/UL Max TB bits | UL Max TB bits | 640 |  |  |  | UL Max CC TB bits
A.18f.3/640 | 640 |  |  |  | UL Max TC TB bits | N/A
A.18f.3/ |  |  |  | UL Max TrCHs | 4
A.18f.3/ |  |  | UL Max TB | 4
A.18f.3/ |  | UL Max | 8
A.18f.3/UL Max TF | UL Max TF | 32 |  |  |  | UL TC
A.18f.3/N/A | N/A |  |  |  | Other required UE radio access capability | None
A.18f.3/ |  | 5 | Streaming or interactive or background / UL:[max bit rate depending on UE category and TTI] DL: [max bit rate depending on UE category] kbps / PS RAB + Streaming or interactive or background / UL: [max bit rate depending on UE category and TTI] DL: [max bit rate depending on UE category] / PS RAB + UL:[max bit rate depending on UE category and TTI] DL:3.4 kbps SRBs for DCCH on E-DCH and DL DCH | 34.108 6.10.2.4.6.5 | HS-PDSCH E-DPDCH | Yes Yes
A.18f.3/pc_RAB_A_18f3_5 | pc_RAB_A_18f3_5 |  |  | DL Max TB bits | 640
A.18f.3/ |  |  | DL Max CC TB bits | 640
A.18f.3/ |  | DL Max TC TB bits | N/A
A.18f.3/DL Max TrCHs | DL Max TrCHs | 4 |  |  |  | DL Max CCTrCH
A.18f.3/1 | 1 |  |  |  | DL Max TB | 4
A.18f.3/ |  |  |  | DL Max | 16
A.18f.3/ |  |  | DL Max TF | 32
A.18f.3/ |  | DL TC | N/A
A.18f.3/Other required UE radio access capability | Other required UE radio access capability | None |  | 6 | Conversational / unknown or speech / UL:[max bit rate depending on UE category and TTI] DL: [max bit rate depending on UE category] kbps / PS RAB + Streaming or Interactive or background / UL: [max bit rate depending on UE category and TTI] DL: [max bit rate depending on UE category] / PS RAB + UL:[max bit rate depending on UE category and TTI] DL: :[max bit rate depending on UE category] SRBs for DCCH on E-DCH and HS-DSCH | 34.108 6.10.2.4.6.6
A.18f.3/HS-PDSCH E-DPDCH | HS-PDSCH E-DPDCH | Yes Yes | pc_RAB_A_18f3_6 |  |  | Other required UE radio access capability
A.18f.3/None | None |  | 7 | Conversational / unknown or speech / UL:[max bit rate depending on UE category and TTI] DL: [max bit rate depending on UE category] kbps / PS RAB + Streaming or Interactive or background / UL: [max bit rate depending on UE category and TTI] DL: [max bit rate depending on UE category] / PS RAB + Streaming or Interactive or background / UL: [max bit rate depending on UE category and TTI] DL: [max bit rate depending on UE category] / PS RAB + UL:[max bit rate depending on UE category and TTI] DL: :[max bit rate depending on UE category] SRBs for DCCH on E-DCH and HS-DSCH | 34.108 6.10.2.4.6.7 | HS-PDSCH E-DPDCH
A.18f.3/Yes Yes | Yes Yes | pc_RAB_A_18f3_7 |  |  | Other required UE radio access capability | None
A.18f.3/ |  | 8 | Conversational / speech / UL:(12.65 8.85 6.6) DL:(12.65 8.85 6.6) kbps / CS RAB + Streaming or interactive or background / UL: [max bit rate depending on UE category and TTI] DL: [max bit rate depending on UE category] / PS RAB + UL:3.4 DL:3.4 kbps SRBs for DCCH + DL:0.15 kbps SRB#5 for DCCH | 34.108 6.10.2.4.6.8 | HS-PDSCH E-DPDCH | Yes Yes
A.18f.3/pc_RAB_A_18f3_8 | pc_RAB_A_18f3_8 |  |  |  | DL Max TB bits | 640
A.18f.3/ |  |  |  | DL Max CC TB bits | 640
A.18f.3/ |  |  | DL Max TC TB bits | N/A
A.18f.3/ |  | DL Max TrCHs | 4
A.18f.3/DL Max CCTrCH | DL Max CCTrCH | 1 |  |  |  | DL Max TB
A.18f.3/4 | 4 |  |  |  | DL Max | 32
A.18f.3/ |  |  |  | DL Max TF | 32
A.18f.3/ |  |  | DL TC | N/A
A.18f.3/ |  | UL Max TB bits | 640
A.18f.3/UL Max CC TB bits | UL Max CC TB bits | 640 |  |  |  | UL Max TC TB bits
A.18f.3/N/A | N/A |  |  |  | UL Max TrCHs | 4
A.18f.3/ |  |  |  | UL Max TB | 4
A.18f.3/ |  |  | UL Max | 32
A.18f.3/ |  | UL Max TF | 32
A.18f.3/UL TC | UL TC | N/A |  |  |  | Other required UE radio access capability
A.18f.3/None | None |  | 9 | Conversational / speech / UL:(12.2, 7.95, 5.9, 4.75) kbps DL: (12.2, 7.95, 5.9, 4.75) kbps / CS RAB on E-DCH and HS-DSCH + UL: [max bit rate depending on UE category and TTI] DL: [max bit rate depending on UE category] SRBs for DCCH on E-DCH and HS-DSCH | 34.108 6.10.2.4.6.9 | HS-PDSCH E-DPDCH
A.18f.3/Yes Yes | Yes Yes | pc_RAB_A_18f3_9 |  |  | Other required UE radio access capability | Support for CS voice over HSPA = Yes
A.18f.3/ |  | 10 | Conversational / speech / UL:(12.65, 8.85, 6.6) kbps DL: (12.65, 8.85, 6.6) kbps / CS RAB on E-DCH and HS-DSCH + UL: [max bit rate depending on UE category and TTI] DL: [max bit rate depending on UE category] SRBs for DCCH on E-DCH and HS-DSCH | 34.108 6.10.2.4.6.10 | HS-PDSCH E-DPDCH | Yes Yes
A.18f.3/pc_RAB_A_18f3_10 | pc_RAB_A_18f3_10 |  |  | Other required UE radio access capability | Support for CS voice over HSPA = Yes
The following labels have been used in table A.18g to represent the various UE radio access capability parameters:
| Label | UE radio access capability parameter as defined in [34a] 25.306.
Transport channel parameters in downlink | DL Max TB bits | Maximum sum of number of bits of all transport blocks being received at an arbitrary time instant
Transport channel parameters in downlink | DL Max CC TB bits | Maximum sum of number of bits of all convolutionally coded transport blocks being received at an arbitrary time instant
Transport channel parameters in downlink | DL Max TC TB bits | Maximum sum of number of bits of all turbo coded transport blocks being received at an arbitrary time instant
Transport channel parameters in downlink | DL Max TrCHs | Maximum number of simultaneous transport channels
Transport channel parameters in downlink | DL Max CCTrCH | Maximum number of simultaneous CCTrCH
Transport channel parameters in downlink | DL Max TB | Maximum total number of transport blocks received within TTIs that end within the same 10 ms interval
Transport channel parameters in downlink | DL Max | Maximum number of TFC in the TFCS
Transport channel parameters in downlink | DL Max TF | Maximum number of TF
Transport channel parameters in downlink | DL TC | Support for turbo decoding
Transport channel parameters in uplink | UL Max TB bits | Maximum sum of number of bits of all transport blocks being transmitted at an arbitrary time instant
Transport channel parameters in uplink | UL Max CC TB bits | Maximum sum of number of bits of all convolutionally coded transport blocks being transmitted at an arbitrary time instant
Transport channel parameters in uplink | UL Max TC TB bits | Maximum sum of number of bits of all turbo coded transport blocks being transmitted at an arbitrary time instant
Transport channel parameters in uplink | UL Max TrCHs | Maximum number of simultaneous transport channels
Transport channel parameters in uplink | UL Max CCTrCH | Maximum number of simultaneous CCTrCH
Transport channel parameters in uplink | UL Max | Maximum number of TFC in the TFCS
Transport channel parameters in uplink | UL Max TF | Maximum number of TF
Transport channel parameters in uplink | UL TC | Support for turbo encoding
Table A.18g: Radio bearer capabilities for combinations on DPCH (1.28 Mcps TDD option)
| Item | 1.28 Mcps TDD option radio bearer configuration for combination on DPCH | Ref. | Applicability (Minimum UE radio access capability) | Mnemonic | Comments
A.18g/Item | Item | 1.28 Mcps TDD option radio bearer configuration for combination on DPCH | Ref. | Parameter | Value
A.18g/ |  | 1 | Stand-alone UL:1.7 DL:1.7 kbps SRBs for DCCH | 34.108 6.11.5.4.1.1 | DL Max TB bits | 640
A.18g/pc_RAB_A_18g_1 | pc_RAB_A_18g_1 |  |  |  |  | DL Max CC TB bits
A.18g/640 | 640
A.18g/DL Max TC TB bits | DL Max TC TB bits | N/A
A.18g/ |  | DL Max TrCHs | 4
A.18g/ |  |  | DL Max CCTrCH | 1
A.18g/ |  |  |  | DL Max TB | 4
A.18g/ |  |  |  |  | DL Max | 16
A.18g/ | [5 empty] | DL Max TF
A.18g/32 | 32
A.18g/DL TC | DL TC | N/A
A.18g/ |  | UL Max TB bits | 640
A.18g/ |  |  | UL Max CC TB bits | 640
A.18g/ |  |  |  | UL Max TC TB bits | N/A
A.18g/ |  |  |  |  | UL Max TrCHs | 2
A.18g/ | [5 empty] | UL Max CCTrCH
A.18g/1 | 1
A.18g/UL Max | UL Max | 4
A.18g/ |  | UL Max TF | 32
A.18g/ |  |  | UL TC | N/A
A.18g/ |  |  |  | Other required UE radio access capability | None
A.18g/ |  | 2 | Stand-alone UL:3.4 DL:3.4 kbps SRBs for DCCH | 34.108 6.11.5.4.1.2 | DL Max TB bits | 640
A.18g/pc_RAB_A_18g_2 | pc_RAB_A_18g_2 |  |  |  |  | DL Max CC TB bits
A.18g/640 | 640
A.18g/DL Max TC TB bits | DL Max TC TB bits | N/A
A.18g/ |  | DL Max TrCHs | 4
A.18g/ |  |  | DL Max CCTrCH | 1
A.18g/ |  |  |  | DL Max TB | 4
A.18g/ |  |  |  |  | DL Max | 16
A.18g/ | [5 empty] | DL Max TF
A.18g/32 | 32
A.18g/DL TC | DL TC | N/A
A.18g/ |  | UL Max TB bits | 640
A.18g/ |  |  | UL Max CC TB bits | 640
A.18g/ |  |  |  | UL Max TC TB bits | N/A
A.18g/ |  |  |  |  | UL Max TrCHs | 2
A.18g/ | [5 empty] | UL Max CCTrCH
A.18g/1 | 1
A.18g/UL Max | UL Max | 4
A.18g/ |  | UL Max TF | 32
A.18g/ |  |  | UL TC | N/A
A.18g/ |  |  |  | Other required UE radio access capability | None
A.18g/ |  | 3 | Stand-alone UL:13.6 DL:13.6 kbps SRBs for DCCH | 34.108 6.11.5.4.1.3 | DL Max TB bits | 640
A.18g/pc_RAB_A_18g_3 | pc_RAB_A_18g_3 |  |  |  |  | DL Max CC TB bits
A.18g/640 | 640
A.18g/DL Max TC TB bits | DL Max TC TB bits | N/A
A.18g/ |  | DL Max TrCHs | 4
A.18g/ |  |  | DL Max CCTrCH | 1
A.18g/ |  |  |  | DL Max TB | 4
A.18g/ |  |  |  |  | DL Max | 16
A.18g/ | [5 empty] | DL Max TF
A.18g/32 | 32
A.18g/DL TC | DL TC | N/A
A.18g/ |  | UL Max TB bits | 640
A.18g/ |  |  | UL Max CC TB bits | 640
A.18g/ |  |  |  | UL Max TC TB bits | N/A
A.18g/ |  |  |  |  | UL Max TrCHs | 2
A.18g/ | [5 empty] | UL Max CCTrCH
A.18g/1 | 1
A.18g/UL Max | UL Max | 4
A.18g/ |  | UL Max TF | 32
A.18g/ |  |  | UL TC | N/A
A.18g/ |  |  |  | Other required UE radio access capability | None
A.18g/ |  | 4 | Conversational / speech / UL:12.2 DL:12.2 kbps / CS RAB + UL:3.4 DL:3.4 kbps SRBs for DCCH | 34.108 6.11.5.4.1.4 | DL Max TB bits | 640
A.18g/pc_RAB_A_18g_4 | pc_RAB_A_18g_4 |  |  |  |  | DL Max CC TB bits
A.18g/640 | 640
A.18g/DL Max TC TB bits | DL Max TC TB bits | N/A
A.18g/ |  | DL Max TrCHs | 4
A.18g/ |  |  | DL Max CCTrCH | 1
A.18g/ |  |  |  | DL Max TB | 4
A.18g/ |  |  |  |  | DL Max | 16
A.18g/ | [5 empty] | DL Max TF
A.18g/32 | 32
A.18g/DL TC | DL TC | N/A
A.18g/ |  | UL Max TB bits | 640
A.18g/ |  |  | UL Max CC TB bits | 640
A.18g/ |  |  |  | UL Max TC TB bits | N/A
A.18g/ |  |  |  |  | UL Max TrCHs | 4
A.18g/ | [5 empty] | UL Max CCTrCH
A.18g/1 | 1
A.18g/UL Max | UL Max | 8
A.18g/ |  | UL Max TF | 32
A.18g/ |  |  | UL TC | N/A
A.18g/ |  |  |  | Other required UE radio access capability | None
A.18g/ |  | 5 | Conversational / speech / UL:10.2 DL:10.2 kbps / CS RAB + UL:3.4 DL:3.4 kbps SRBs for DCCH | 34.108 6.11.5.4.1.5 | Same as for item 4.
A.18g/pc_RAB_A_18g_5 | pc_RAB_A_18g_5 |  | 6 | Conversational / speech / UL:7.95 DL:7.95 kbps / CS RAB + UL:3.4 DL:3.4 kbps SRBs for DCCH | 34.108 6.11.5.4.1.6 | Same as for item 4.
A.18g/ |  | pc_RAB_A_18g_6 |  | 7 | Conversational / speech / UL:7.4 DL:7.4 kbps / CS RAB+ UL:3.4 DL:3.4 kbps SRBs for DCCH | 34.108 6.11.5.4.1.7
A.18g/Same as for item 4. | Same as for item 4. |  | pc_RAB_A_18g_7 |  | 8 | Conversational / speech / UL:6.7 DL:6.7 kbps / CS RAB + UL:3.4 DL:3.4 kbps SRBs for DCCH
A.18g/34.108 6.11.5.4.1.8 | 34.108 6.11.5.4.1.8 | Same as for item 4. |  | pc_RAB_A_18g_8 |  | 9
A.18g/Conversational / speech / UL:5.9 DL:5.9 kbps / CS RAB + UL:3.4 DL:3.4 kbps SRBs for DCCH | Conversational / speech / UL:5.9 DL:5.9 kbps / CS RAB + UL:3.4 DL:3.4 kbps SRBs for DCCH | 34.108 6.11.5.4.1.9 | Same as for item 4. |  | pc_RAB_A_18g_9
A.18g/10 | 10 | Conversational / speech / UL:5.15 DL:5.15 kbps / CS RAB + UL:1.7 DL:1.7 kbps SRBs for DCCH | 34.108 6.11.5.4.1.10 | Same as for item 4. |  | pc_RAB_A_18g_10
A.18g/ |  | 11 | Conversational / speech / UL:4.75 DL:4.75 kbps / CS RAB + UL:1.7 DL:1.7 kbps SRBs for DCCH | 34.108 6.11.5.4.1.11 | Same as for item 4.
A.18g/pc_RAB_A_18g_11 | pc_RAB_A_18g_11 |  | 12 | Conversational / unknown / UL:28.8 DL:28.8 kbps / CS RAB + UL:3.4 DL:3.4 kbps SRBs for DCCH | 34.108 6.11.5.4.1.12 | DL Max TB bits
A.18g/2560 | 2560 | pc_RAB_A_18g_12
A.18g/DL Max CC TB bits | DL Max CC TB bits | 640
A.18g/ |  | DL Max TC TB bits | 1280
A.18g/ |  |  | DL Max TrCHs | 4
A.18g/ |  |  |  | DL Max CCTrCH | 1
A.18g/ |  |  |  |  | DL Max TB | 4
A.18g/ | [5 empty] | DL Max
A.18g/16 | 16
A.18g/DL Max TF | DL Max TF | 32
A.18g/ |  | DL TC | Yes
A.18g/ |  |  | UL Max TB bits | 2560
A.18g/ |  |  |  | UL Max CC TB bits | 640
A.18g/ |  |  |  |  | UL Max TC TB bits | 1280
A.18g/ | [5 empty] | UL Max TrCHs
A.18g/4 | 4
A.18g/UL Max CCTrCH | UL Max CCTrCH | 1
A.18g/ |  | UL Max | 8
A.18g/ |  |  | UL Max TF | 32
A.18g/ |  |  |  | UL TC | Y
A.18g/ |  |  |  |  | Other required UE radio access capability | None
A.18g/ |  |  | 13.1 | Conversational / unknown / UL:64 DL:64 kbps / CS RAB + UL:3.4 DL:3.4 kbps SRBs for DCCH / 20 ms | 34.108 6.11.5.4.1.13 | DL Max TB bits
A.18g/2560 | 2560 | pc_RAB_A_18g_13_1
A.18g/DL Max CC TB bits | DL Max CC TB bits | 640
A.18g/ |  | DL Max TC TB bits | 1280
A.18g/ |  |  | DL Max TrCHs | 4
A.18g/ |  |  |  | DL Max CCTrCH | 1
A.18g/ |  |  |  |  | DL Max TB | 4
A.18g/ | [5 empty] | DL Max
A.18g/16 | 16
A.18g/DL Max TF | DL Max TF | 32
A.18g/ |  | DL TC | Yes
A.18g/ |  |  | UL Max TB bits | 2560
A.18g/ |  |  |  | UL Max CC TB bits | 640
A.18g/ |  |  |  |  | UL Max TC TB bits | 1280
A.18g/ | [5 empty] | UL Max TrCHs
A.18g/4 | 4
A.18g/UL Max CCTrCH | UL Max CCTrCH | 1
A.18g/ |  | UL Max | 8
A.18g/ |  |  | UL Max TF | 32
A.18g/ |  |  |  | UL TC | Y
A.18g/ |  |  |  |  | Other required UE radio access capability | None
A.18g/ |  |  | 13.2 | Conversational / unknown / UL:64 DL:64 kbps / CS RAB + UL:3.4 DL:3.4 kbps SRBs for DCCH / 40 ms | 34.108 6.11.5.4.1.13 | DL Max TB bits
A.18g/3840 | 3840 | pc_RAB_A_18g_13_2
A.18g/DL Max CC TB bits | DL Max CC TB bits | 640
A.18g/ |  | DL Max TC TB bits | 2560
A.18g/ |  |  | DL Max TrCHs | 4
A.18g/ |  |  |  | DL Max CCTrCH | 1
A.18g/ |  |  |  |  | DL Max TB | 8
A.18g/ | [5 empty] | DL Max
A.18g/16 | 16
A.18g/DL Max TF | DL Max TF | 32
A.18g/ |  | DL TC | Yes
A.18g/ |  |  | UL Max TB bits | 3840
A.18g/ |  |  |  | UL Max CC TB bits | 640
A.18g/ |  |  |  |  | UL Max TC TB bits | 2560
A.18g/ | [5 empty] | UL Max TrCHs
A.18g/4 | 4
A.18g/UL Max CCTrCH | UL Max CCTrCH | 1
A.18g/ |  | UL Max | 8
A.18g/ |  |  | UL Max TF | 32
A.18g/ |  |  |  | UL TC | Yes
A.18g/ |  |  |  |  | Other required UE radio access capability | None
A.18g/ |  |  | 14.1 | Conversational / unknown / UL:32 DL:32 kbps / CS RAB + UL:3.4 DL:3.4 kbps SRBs for DCCH / 20 ms | 34.108 6.11.5.4.1.14 | DL Max TB bits
A.18g/1280 | 1280 | pc_RAB_A_18g_14_1
A.18g/DL Max CC TB bits | DL Max CC TB bits | 640
A.18g/ |  | DL Max TC TB bits | 640
A.18g/ |  |  | DL Max TrCHs | 4
A.18g/ |  |  |  | DL Max CCTrCH | 1
A.18g/ |  |  |  |  | DL Max TB | 4
A.18g/ | [5 empty] | DL Max
A.18g/16 | 16
A.18g/DL Max TF | DL Max TF | 32
A.18g/ |  | DL TC | Yes
A.18g/ |  |  | UL Max TB bits | 1280
A.18g/ |  |  |  | UL Max CC TB bits | 640
A.18g/ |  |  |  |  | UL Max TC TB bits | 640
A.18g/ | [5 empty] | UL Max TrCHs
A.18g/4 | 4
A.18g/UL Max CCTrCH | UL Max CCTrCH | 1
A.18g/ |  | UL Max | 8
A.18g/ |  |  | UL Max TF | 32
A.18g/ |  |  |  | UL TC | Yes
A.18g/ |  |  |  |  | Other required UE radio access capability | None
A.18g/ |  |  | 14.2 | Conversational / unknown / UL:32 DL:32 kbps / CS RAB + UL:3.4 DL:3.4 kbps SRBs for DCCH / 40 ms | 34.108 6.11.5.4.1.14 | DL Max TB bits
A.18g/2560 | 2560 | pc_RAB_A_18g_14_2
A.18g/DL Max CC TB bits | DL Max CC TB bits | 640
A.18g/ |  | DL Max TC TB bits | 1280
A.18g/ |  |  | DL Max TrCHs | 4
A.18g/ |  |  |  | DL Max CCTrCH | 1
A.18g/ |  |  |  |  | DL Max TB | 4
A.18g/ | [5 empty] | DL Max
A.18g/16 | 16
A.18g/DL Max TF | DL Max TF | 32
A.18g/ |  | DL TC | Yes
A.18g/ |  |  | UL Max TB bits | 2560
A.18g/ |  |  |  | UL Max CC TB bits | 640
A.18g/ |  |  |  |  | UL Max TC TB bits | 1280
A.18g/ | [5 empty] | UL Max TrCHs
A.18g/4 | 4
A.18g/UL Max CCTrCH | UL Max CCTrCH | 1
A.18g/ |  | UL Max | 8
A.18g/ |  |  | UL Max TF | 32
A.18g/ |  |  |  | UL TC | Yes
A.18g/ |  |  |  |  | Other required UE radio access capability | None
A.18g/ |  |  | 15 | Streaming / unknown / UL:14.4/DL:14.4 kbps / CS RAB + UL:3.4 DL:3.4 kbps SRBs for DCCH | 34.108 6.11.5.4.1.15 | DL Max TB bits
A.18g/1280 | 1280 | pc_RAB_A_18g_15
A.18g/DL Max CC TB bits | DL Max CC TB bits | 640
A.18g/ |  | DL Max TC TB bits | 640
A.18g/ |  |  | DL Max TrCHs | 4
A.18g/ |  |  |  | DL Max CCTrCH | 1
A.18g/ |  |  |  |  | DL Max TB | 4
A.18g/ | [5 empty] | DL Max
A.18g/16 | 16
A.18g/DL Max TF | DL Max TF | 32
A.18g/ |  | DL TC | Yes
A.18g/ |  |  | UL Max TB bits | 1280
A.18g/ |  |  |  | UL Max CC TB bits | 640
A.18g/ |  |  |  |  | UL Max TC TB bits | 640
A.18g/ | [5 empty] | UL Max TrCHs
A.18g/2 | 2
A.18g/UL Max CCTrCH | UL Max CCTrCH | 1
A.18g/ |  | UL Max | 4
A.18g/ |  |  | UL Max TF | 32
A.18g/ |  |  |  | UL TC | Yes
A.18g/ |  |  |  |  | Other required UE radio access capability | None
A.18g/ |  |  | 16 | Streaming / unknown / UL:28.8/DL:28.8 kbps / CS RAB + UL:3.4 DL:3.4 kbps SRBs for DCCH | 34.108 6.11.5.4.1.16 | DL Max TB bits
A.18g/2560 | 2560 | pc_RAB_A_18g_16
A.18g/DL Max CC TB bits | DL Max CC TB bits | 640
A.18g/ |  | DL Max TC TB bits | 1280
A.18g/ |  |  | DL Max TrCHs | 4
A.18g/ |  |  |  | DL Max CCTrCH | 1
A.18g/ |  |  |  |  | DL Max TB | 4
A.18g/ | [5 empty] | DL Max
A.18g/16 | 16
A.18g/DL Max TF | DL Max TF | 32
A.18g/ |  | DL TC | Yes
A.18g/ |  |  | UL Max TB bits | 2560
A.18g/ |  |  |  | UL Max CC TB bits | 640
A.18g/ |  |  |  |  | UL Max TC TB bits | 1280
A.18g/ | [5 empty] | UL Max TrCHs
A.18g/4 | 4
A.18g/UL Max CCTrCH | UL Max CCTrCH | 1
A.18g/ |  | UL Max | 8
A.18g/ |  |  | UL Max TF | 32
A.18g/ |  |  |  | UL TC | Yes
A.18g/ |  |  |  |  | Other required UE radio access capability | None
A.18g/ |  |  | 17 | Streaming / unknown / UL:57.6/DL:57.6kbps / CS RAB + UL:3.4 DL:3.4 kbps SRBs for DCCH | 34.108 6.11.5.4.1.14 | DL Max TB bits
A.18g/2560 | 2560 | pc_RAB_A_18g_17
A.18g/DL Max CC TB bits | DL Max CC TB bits | 640
A.18g/ |  | DL Max TC TB bits | 2560
A.18g/ |  |  | DL Max TrCHs | 4
A.18g/ |  |  |  | DL Max CCTrCH | 1
A.18g/ |  |  |  |  | DL Max TB | 8
A.18g/ | [5 empty] | DL Max
A.18g/16 | 16
A.18g/DL Max TF | DL Max TF | 32
A.18g/ |  | DL TC | Yes
A.18g/ |  |  | UL Max TB bits | 2560
A.18g/ |  |  |  | UL Max CC TB bits | 640
A.18g/ |  |  |  |  | UL Max TC TB bits | 2560
A.18g/ | [5 empty] | UL Max TrCHs
A.18g/4 | 4
A.18g/UL Max CCTrCH | UL Max CCTrCH | 1
A.18g/ |  | UL Max | 16
A.18g/ |  |  | UL Max TF | 32
A.18g/ |  |  |  | UL TC | Yes
A.18g/ |  |  |  |  | Other required UE radio access capability | None
A.18g/ |  |  | 18 | Streaming / unknown / UL:0/DL:64 kbps / CS RAB + UL:3.4 DL:3.4 kbps SRBs for DCCH | 34.108 6.11.5.4.1.18 | DL Max TB bits
A.18g/3840 | 3840 | pc_RAB_A_18g_18
A.18g/DL Max CC TB bits | DL Max CC TB bits | 640 |  |  |  | See note
A.18g/ |  | DL Max TC TB bits | 2560
A.18g/ |  |  | DL Max TrCHs | 4
A.18g/ |  |  |  | DL Max CCTrCH | 1
A.18g/ |  |  |  |  | DL Max TB | 16
A.18g/ | [5 empty] | DL Max
A.18g/16 | 16
A.18g/DL Max TF | DL Max TF | 32
A.18g/ |  | DL TC | Yes
A.18g/ |  |  | UL Max TB bits | 1280
A.18g/ |  |  |  | UL Max CC TB bits | 640
A.18g/ |  |  |  |  | UL Max TC TB bits | 640
A.18g/ | [5 empty] | UL Max TrCHs
A.18g/2 | 2
A.18g/UL Max CCTrCH | UL Max CCTrCH | 2
A.18g/ |  | UL Max | 4
A.18g/ |  |  | UL Max TF | 32
A.18g/ |  |  |  | UL TC | Yes
A.18g/ |  |  |  |  | Other required UE radio access capability | None
A.18g/ |  |  | 19 | Streaming / unknown / UL:64/DL:0 kbps / CS RAB + UL:3.4 DL:3.4 kbps SRBs for DCCH | 34.108 6.11.5.4.1.19 | DL Max TB bits
A.18g/1280 | 1280 | pc_RAB_A_18g_19 |  |  | See note
A.18g/DL Max CC TB bits | DL Max CC TB bits | 640
A.18g/ |  | DL Max TC TB bits | 640
A.18g/ |  |  | DL Max TrCHs | 4
A.18g/ |  |  |  | DL Max CCTrCH | 1
A.18g/ |  |  |  |  | DL Max TB | 4
A.18g/ | [5 empty] | DL Max
A.18g/16 | 16
A.18g/DL Max TF | DL Max TF | 32
A.18g/ |  | DL TC | Yes
A.18g/ |  |  | UL Max TB bits | 3840
A.18g/ |  |  |  | UL Max CC TB bits | 640
A.18g/ |  |  |  |  | UL Max TC TB bits | 2560
A.18g/ | [5 empty] | UL Max TrCHs
A.18g/2 | 2
A.18g/UL Max CCTrCH | UL Max CCTrCH | 16
A.18g/ |  | UL Max | 16
A.18g/ |  |  | UL Max TF | 32
A.18g/ |  |  |  | UL TC | Yes
A.18g/ |  |  |  |  | Other required UE radio access capability | None
A.18g/ |  |  | 20 | void
A.18g/ |  |  |  | 21 | void
A.18g/ |  |  |  |  | 22 | void
A.18g/ | [5 empty] | 23.1
A.18g/Interactive or Background/ UL:32/DL:8 kbps / PS RAB + UL:3.4 DL:3.4 kbps SRBs for DCCH ( TC, 10 ms ) | Interactive or Background/ UL:32/DL:8 kbps / PS RAB + UL:3.4 DL:3.4 kbps SRBs for DCCH ( TC, 10 ms ) | 34.108 6.11.5.4.1.23 | DL Max TB bits | 640 | pc_RAB_A_18g_23_1
A.18g/ |  |  |  | DL Max CC TB bits | 640
A.18g/ |  |  |  |  | DL Max TC TB bits | 640
A.18g/ | [5 empty] | DL Max TrCHs
A.18g/4 | 4
A.18g/DL Max CCTrCH | DL Max CCTrCH | 1
A.18g/ |  | DL Max TB | 4
A.18g/ |  |  | DL Max | 16
A.18g/ |  |  |  | DL Max TF | 32
A.18g/ |  |  |  |  | DL TC | Yes
A.18g/ | [5 empty] | UL Max TB bits
A.18g/640 | 640
A.18g/UL Max CC TB bits | UL Max CC TB bits | 640
A.18g/ |  | UL Max TC TB bits | 640
A.18g/ |  |  | UL Max TrCHs | 2
A.18g/ |  |  |  | UL Max CCTrCH | 1
A.18g/ |  |  |  |  | UL Max | 4
A.18g/ | [5 empty] | UL Max TF
A.18g/32 | 32
A.18g/UL TC | UL TC | Yes
A.18g/ |  | Other required UE radio access capability | None |  |  | 23.2
A.18g/Interactive or Background/ UL:32/DL:8 kbps / PS RAB + UL:3.4 DL:3.4 kbps SRBs for DCCH ( TC, 20 ms ) | Interactive or Background/ UL:32/DL:8 kbps / PS RAB + UL:3.4 DL:3.4 kbps SRBs for DCCH ( TC, 20 ms ) | 34.108 6.11.5.4.1.23 | DL Max TB bits | 640 | pc_RAB_A_18g_23_2
A.18g/ |  |  |  | DL Max CC TB bits | 640
A.18g/ |  |  |  |  | DL Max TC TB bits | 640
A.18g/ | [5 empty] | DL Max TrCHs
A.18g/4 | 4
A.18g/DL Max CCTrCH | DL Max CCTrCH | 1
A.18g/ |  | DL Max TB | 4
A.18g/ |  |  | DL Max | 16
A.18g/ |  |  |  | DL Max TF | 32
A.18g/ |  |  |  |  | DL TC | Yes
A.18g/ | [5 empty] | UL Max TB bits
A.18g/1280 | 1280
A.18g/UL Max CC TB bits | UL Max CC TB bits | 640
A.18g/ |  | 1280 | 640
A.18g/ |  |  | UL Max TrCHs | 2
A.18g/ |  |  |  | UL Max CCTrCH | 1
A.18g/ |  |  |  |  | UL Max | 8
A.18g/ | [5 empty] | UL Max TF
A.18g/32 | 32
A.18g/UL TC | UL TC | Yes
A.18g/ |  | Other required UE radio access capability | None |  |  | 23.3
A.18g/Interactive or Background/ UL:32/DL:8 kbps / PS RAB + UL:3.4 DL:3.4 kbps SRBs for DCCH ( CC,10 ms ) | Interactive or Background/ UL:32/DL:8 kbps / PS RAB + UL:3.4 DL:3.4 kbps SRBs for DCCH ( CC,10 ms ) | 34.108 6.11.5.4.1.23 | DL Max TB bits | 640 | pc_RAB_A_18g_23_3
A.18g/ |  |  |  | DL Max CC TB bits | 640
A.18g/ |  |  |  |  | DL Max TC TB bits | N/A
A.18g/ | [5 empty] | DL Max TrCHs
A.18g/4 | 4
A.18g/DL Max CCTrCH | DL Max CCTrCH | 1
A.18g/ |  | DL Max TB | 4
A.18g/ |  |  | DL Max | 16
A.18g/ |  |  |  | DL Max TF | 32
A.18g/ |  |  |  |  | DL TC | N/A
A.18g/ | [5 empty] | UL Max TB bits
A.18g/640 | 640
A.18g/UL Max CC TB bits | UL Max CC TB bits | 640
A.18g/ |  | 1280 | 640
A.18g/ |  |  | UL Max TrCHs | 2
A.18g/ |  |  |  | UL Max CCTrCH | 1
A.18g/ |  |  |  |  | UL Max | 4
A.18g/ | [5 empty] | UL Max TF
A.18g/32 | 32
A.18g/UL TC | UL TC | N/A
A.18g/ |  | Other required UE radio access capability | None |  |  | 23.4
A.18g/Interactive or Background/ UL:32/DL:8 kbps / PS RAB + UL:3.4 DL:3.4 kbps SRBs for DCCH ( CC,20 ms ) | Interactive or Background/ UL:32/DL:8 kbps / PS RAB + UL:3.4 DL:3.4 kbps SRBs for DCCH ( CC,20 ms ) | 34.108 6.11.5.4.1.23 | DL Max TB bits | 640 | pc_RAB_A_18g_23_4
A.18g/ |  |  |  | DL Max CC TB bits | 640
A.18g/ |  |  |  |  | DL Max TC TB bits | N/A
A.18g/ | [5 empty] | DL Max TrCHs
A.18g/4 | 4
A.18g/DL Max CCTrCH | DL Max CCTrCH | 1
A.18g/ |  | DL Max TB | 4
A.18g/ |  |  | DL Max | 16
A.18g/ |  |  |  | DL Max TF | 32
A.18g/ |  |  |  |  | DL TC | N/A
A.18g/ | [5 empty] | UL Max TB bits
A.18g/1280 | 1280
A.18g/UL Max CC TB bits | UL Max CC TB bits | 1280
A.18g/ |  | UL max TC TB bis | N/A
A.18g/ |  |  | UL Max TrCHs | 2
A.18g/ |  |  |  | UL Max CCTrCH | 1
A.18g/ |  |  |  |  | UL Max | 8
A.18g/ | [5 empty] | UL Max TF
A.18g/32 | 32
A.18g/UL TC | UL TC | N/A
A.18g/ |  | Other required UE radio access capability | None |  |  | 24.1
A.18g/Interactive or Background/ UL:64/DL:8 kbps / PS RAB + UL:3.4 DL:3.4 kbps SRBs for DCCH ( TC) | Interactive or Background/ UL:64/DL:8 kbps / PS RAB + UL:3.4 DL:3.4 kbps SRBs for DCCH ( TC) | 34.108 6.11.5.4.1.24 | DL Max TB bits | 640 | pc_RAB_A_18g_24_1
A.18g/ |  |  |  | DL Max CC TB bits | 640
A.18g/ |  |  |  |  | DL Max TC TB bits | 640
A.18g/ | [5 empty] | DL Max TrCHs
A.18g/4 | 4
A.18g/DL Max CCTrCH | DL Max CCTrCH | 1
A.18g/ |  | DL Max TB | 4
A.18g/ |  |  | DL Max | 16
A.18g/ |  |  |  | DL Max TF | 32
A.18g/ |  |  |  |  | DL TC | Yes
A.18g/ | [5 empty] | UL Max TB bits
A.18g/2560 | 2560
A.18g/UL Max CC TB bits | UL Max CC TB bits | 640
A.18g/ |  | 1280 | 2560
A.18g/ |  |  | UL Max TrCHs | 2
A.18g/ |  |  |  | UL Max CCTrCH | 1
A.18g/ |  |  |  |  | UL Max | 16
A.18g/ | [5 empty] | UL Max TF
A.18g/32 | 32
A.18g/UL TC | UL TC | Yes
A.18g/ |  | Other required UE radio access capability | None |  |  | 24.2
A.18g/Interactive or Background/ UL:64/DL:8 kbps / PS RAB + UL:3.4 DL:3.4 kbps SRBs for DCCH ( CC) | Interactive or Background/ UL:64/DL:8 kbps / PS RAB + UL:3.4 DL:3.4 kbps SRBs for DCCH ( CC) | 34.108 6.11.5.4.1.24 | DL Max TB bits | 640 | pc_RAB_A_18g_24_2
A.18g/ |  |  |  | DL Max CC TB bits | 640
A.18g/ |  |  |  |  | DL Max TC TB bits | N/A
A.18g/ | [5 empty] | DL Max TrCHs
A.18g/4 | 4
A.18g/DL Max CCTrCH | DL Max CCTrCH | 1
A.18g/ |  | DL Max TB | 4
A.18g/ |  |  | DL Max | 16
A.18g/ |  |  |  | DL Max TF | 32
A.18g/ |  |  |  |  | DL TC | N/A
A.18g/ | [5 empty] | UL Max TB bits
A.18g/2560 | 2560
A.18g/UL Max CC TB bits | UL Max CC TB bits | 640
A.18g/ |  | 1280 | 2560
A.18g/ |  |  | UL Max TrCHs | 2
A.18g/ |  |  |  | UL Max CCTrCH | 1
A.18g/ |  |  |  |  | UL Max | 16
A.18g/ | [5 empty] | UL Max TF
A.18g/32 | 32
A.18g/UL TC | UL TC | Yes
A.18g/ |  | Other required UE radio access capability | None |  |  | 25.1
A.18g/Interactive or Background/ UL:32/DL:64 kbps / PS RAB + UL:3.4 DL:3.4 kbps SRBs for DCCH (TC, 10ms ) | Interactive or Background/ UL:32/DL:64 kbps / PS RAB + UL:3.4 DL:3.4 kbps SRBs for DCCH (TC, 10ms ) | 34.108 6.11.5.4.1.25 | DL Max TB bits | 2560 | pc_RAB_A_18g_25_1
A.18g/ |  |  |  | DL Max CC TB bits | 640
A.18g/ |  |  |  |  | DL Max TC TB bits | 2560
A.18g/ | [5 empty] | DL Max TrCHs
A.18g/4 | 4
A.18g/DL Max CCTrCH | DL Max CCTrCH | 1
A.18g/ |  | DL Max TB | 8
A.18g/ |  |  | DL Max | 16
A.18g/ |  |  |  | DL Max TF | 32
A.18g/ |  |  |  |  | DL TC | Yes
A.18g/ | [5 empty] | UL Max TB bits
A.18g/640 | 640
A.18g/UL Max CC TB bits | UL Max CC TB bits | 640
A.18g/ |  | UL Max TC TB bits | 640
A.18g/ |  |  | UL Max TrCHs | 2
A.18g/ |  |  |  | UL Max CCTrCH | 1
A.18g/ |  |  |  |  | UL Max | 4
A.18g/ | [5 empty] | UL Max TF
A.18g/32 | 32
A.18g/UL TC | UL TC | Yes
A.18g/ |  | Other required UE radio access capability | None |  |  | 25.2
A.18g/Interactive or Background/ UL:32/DL:64 kbps / PS RAB + UL:3.4 DL:3.4 kbps SRBs for DCCH (TC, 20ms ) | Interactive or Background/ UL:32/DL:64 kbps / PS RAB + UL:3.4 DL:3.4 kbps SRBs for DCCH (TC, 20ms ) | 34.108 6.11.5.4.1.25 | DL Max TB bits | 2560 | pc_RAB_A_18g_25_2
A.18g/ |  |  |  | DL Max CC TB bits | 640
A.18g/ |  |  |  |  | DL Max TC TB bits | 2560
A.18g/ | [5 empty] | DL Max TrCHs
A.18g/4 | 4
A.18g/DL Max CCTrCH | DL Max CCTrCH | 1
A.18g/ |  | DL Max TB | 8
A.18g/ |  |  | DL Max | 16
A.18g/ |  |  |  | DL Max TF | 32
A.18g/ |  |  |  |  | DL TC | Yes
A.18g/ | [5 empty] | UL Max TB bits
A.18g/1280 | 1280
A.18g/UL Max CC TB bits | UL Max CC TB bits | 640
A.18g/ |  | UL Max TC TB bits | 1280
A.18g/ |  |  | UL Max TrCHs | 2
A.18g/ |  |  |  | UL Max CCTrCH | 1
A.18g/ |  |  |  |  | UL Max | 8
A.18g/ | [5 empty] | UL Max TF
A.18g/32 | 32
A.18g/UL TC | UL TC | Yes
A.18g/ |  | Other required UE radio access capability | None |  |  | 25.3
A.18g/Interactive or Background/ UL:32/DL:64 kbps / PS RAB + UL:3.4 DL:3.4 kbps SRBs for DCCH (CC, 10ms ) | Interactive or Background/ UL:32/DL:64 kbps / PS RAB + UL:3.4 DL:3.4 kbps SRBs for DCCH (CC, 10ms ) | 34.108 6.11.5.4.1.25 | DL Max TB bits | 2560 | pc_RAB_A_18g_25_3
A.18g/ |  |  |  | DL Max CC TB bits | 640
A.18g/ |  |  |  |  | DL Max TC TB bits | 2560
A.18g/ | [5 empty] | DL Max TrCHs
A.18g/4 | 4
A.18g/DL Max CCTrCH | DL Max CCTrCH | 1
A.18g/ |  | DL Max TB | 8
A.18g/ |  |  | DL Max | 16
A.18g/ |  |  |  | DL Max TF | 32
A.18g/ |  |  |  |  | DL TC | Yes
A.18g/ | [5 empty] | UL Max TB bits
A.18g/640 | 640
A.18g/UL Max CC TB bits | UL Max CC TB bits | 640
A.18g/ |  | UL Max TC TB bits | N/A
A.18g/ |  |  | UL Max TrCHs | 2
A.18g/ |  |  |  | UL Max CCTrCH | 1
A.18g/ |  |  |  |  | UL Max | 4
A.18g/ | [5 empty] | UL Max TF
A.18g/32 | 32
A.18g/UL TC | UL TC | Yes
A.18g/ |  | Other required UE radio access capability | None |  |  | 25.4
A.18g/Interactive or Background/ UL:32/DL:64 kbps / PS RAB + UL:3.4 DL:3.4 kbps SRBs for DCCH (CC, 20ms ) | Interactive or Background/ UL:32/DL:64 kbps / PS RAB + UL:3.4 DL:3.4 kbps SRBs for DCCH (CC, 20ms ) | 34.108 6.11.5.4.1.25 | DL Max TB bits | 2560 | pc_RAB_A_18g_25_4
A.18g/ |  |  |  | DL Max CC TB bits | 640
A.18g/ |  |  |  |  | DL Max TC TB bits | 2560
A.18g/ | [5 empty] | DL Max TrCHs
A.18g/4 | 4
A.18g/DL Max CCTrCH | DL Max CCTrCH | 1
A.18g/ |  | DL Max TB | 8
A.18g/ |  |  | DL Max | 16
A.18g/ |  |  |  | DL Max TF | 32
A.18g/ |  |  |  |  | DL TC | Yes
A.18g/ | [5 empty] | UL Max TB bits
A.18g/1280 | 1280
A.18g/UL Max CC TB bits | UL Max CC TB bits | 1280
A.18g/ |  | UL Max TC TB bits | N/A
A.18g/ |  |  | UL Max TrCHs | 2
A.18g/ |  |  |  | UL Max CCTrCH | 1
A.18g/ |  |  |  |  | UL Max | 8
A.18g/ | [5 empty] | UL Max TF
A.18g/32 | 32
A.18g/UL TC | UL TC | Yes
A.18g/ |  | Other required UE radio access capability | None |  |  | 26
A.18g/Interactive or Background/ UL:64/DL:64 kbps / PS RAB + UL:3.4 DL:3.4 kbps SRBs for DCCH | Interactive or Background/ UL:64/DL:64 kbps / PS RAB + UL:3.4 DL:3.4 kbps SRBs for DCCH | 34.108 6.11.5.4.1.26 | DL Max TB bits | 2560 | pc_RAB_A_18g_26
A.18g/ |  |  |  | DL Max CC TB bits | 640
A.18g/ |  |  |  |  | DL Max TC TB bits | 2560
A.18g/ | [5 empty] | DL Max TrCHs
A.18g/4 | 4
A.18g/DL Max CCTrCH | DL Max CCTrCH | 1
A.18g/ |  | DL Max TB | 8
A.18g/ |  |  | DL Max | 16
A.18g/ |  |  |  | DL Max TF | 32
A.18g/ |  |  |  |  | DL TC | Yes
A.18g/ | [5 empty] | UL Max TB bits
A.18g/2560 | 2560
A.18g/UL Max CC TB bits | UL Max CC TB bits | 640
A.18g/ |  | UL Max TC TB bits | 2560
A.18g/ |  |  | UL Max TrCHs | 2
A.18g/ |  |  |  | UL Max CCTrCH | 1
A.18g/ |  |  |  |  | UL Max | 16
A.18g/ | [5 empty] | UL Max TF
A.18g/32 | 32
A.18g/UL TC | UL TC | Yes
A.18g/ |  | Other required UE radio access capability | None |  |  | 27
A.18g/Interactive or Background/ UL:64/DL:128 kbps / PS RAB + UL:3.4 DL:3.4 kbps SRBs for DCCH | Interactive or Background/ UL:64/DL:128 kbps / PS RAB + UL:3.4 DL:3.4 kbps SRBs for DCCH | 34.108 6.11.5.4.1.27 | DL Max TB bits | 3840 | pc_RAB_A_18g_27
A.18g/ |  |  |  | DL Max CC TB bits | 640
A.18g/ |  |  |  |  | DL Max TC TB bits | 3840
A.18g/ | [5 empty] | DL Max TrCHs
A.18g/4 | 4
A.18g/DL Max CCTrCH | DL Max CCTrCH | 1
A.18g/ |  | DL Max TTI TB | 16
A.18g/ |  |  | DL Max TFS | 16
A.18g/ |  |  |  | DL Max TF | 32
A.18g/ |  |  |  |  | DL TC | Yes
A.18g/ | [5 empty] | UL Max TB bits
A.18g/2560 | 2560
A.18g/UL Max CC TB bits | UL Max CC TB bits | 640
A.18g/ |  | UL Max TC TB bits | 2560
A.18g/ |  |  | UL Max TrCHs | 2
A.18g/ |  |  |  | UL Max CCTrCH | 1
A.18g/ |  |  |  |  | UL Max TFS | 16
A.18g/ | [5 empty] | UL Max TF
A.18g/32 | 32
A.18g/UL TC | UL TC | Yes
A.18g/ |  | Other required UE radio access capability | None |  |  | 28
A.18g/Interactive or Background/ UL:128/DL:128 kbps / PS RAB + UL:3.4 DL:3.4 kbps SRBs for DCCH | Interactive or Background/ UL:128/DL:128 kbps / PS RAB + UL:3.4 DL:3.4 kbps SRBs for DCCH | 34.108 6.11.5.4.1.28 | DL Max TB bits | 3840 | pc_RAB_A_18g_28
A.18g/ |  |  |  | DL Max CC TB bits | 640
A.18g/ |  |  |  |  | DL Max TC TB bits | 3840
A.18g/ | [5 empty] | DL Max TrCHs
A.18g/4 | 4
A.18g/DL Max CCTrCH | DL Max CCTrCH | 1
A.18g/ |  | DL Max TTI TB | 16
A.18g/ |  |  | DL Max TFS | 16
A.18g/ |  |  |  | DL Max TF | 32
A.18g/ |  |  |  |  | DL TC | Yes
A.18g/ | [5 empty] | UL Max TB bits
A.18g/3840 | 3840
A.18g/UL Max CC TB bits | UL Max CC TB bits | 640
A.18g/ |  | UL Max TC TB bits | 3840
A.18g/ |  |  | UL Max TrCHs | 2
A.18g/ |  |  |  | UL Max CCTrCH | 1
A.18g/ |  |  |  |  | UL Max TFS | 16
A.18g/ | [5 empty] | UL Max TF
A.18g/32 | 32
A.18g/UL TC | UL TC | Yes
A.18g/ |  | Other required UE radio access capability | None |  |  | 29
A.18g/Interactive or Background/ UL:64/DL:144 kbps / PS RAB + UL:3.4 DL:3.4 kbps SRBs for DCCH | Interactive or Background/ UL:64/DL:144 kbps / PS RAB + UL:3.4 DL:3.4 kbps SRBs for DCCH | 34.108 6.11.5.4.1.29 | DL Max TB bits | 3840 | pc_RAB_A_18g_29
A.18g/ |  |  |  | DL Max CC TB bits | 640
A.18g/ |  |  |  |  | DL Max TC TB bits | 3840
A.18g/ | [5 empty] | DL Max TrCHs
A.18g/4 | 4
A.18g/DL Max CCTrCH | DL Max CCTrCH | 1
A.18g/ |  | DL Max TTI TB | 16
A.18g/ |  |  | DL Max TFS | 16
A.18g/ |  |  |  | DL Max TF | 32
A.18g/ |  |  |  |  | DL TC | Yes
A.18g/ | [5 empty] | UL Max TB bits
A.18g/2560 | 2560
A.18g/UL Max CC TB bits | UL Max CC TB bits | 640
A.18g/ |  | UL Max TC TB bits | 2560
A.18g/ |  |  | UL Max TrCHs | 2
A.18g/ |  |  |  | UL Max CCTrCH | 1
A.18g/ |  |  |  |  | UL Max TFS | 16
A.18g/ | [5 empty] | UL Max TF
A.18g/32 | 32
A.18g/UL TC | UL TC | Yes
A.18g/ |  | Other required UE radio access capability | None |  |  | 30
A.18g/Interactive or Background/ UL:144/DL:144 kbps / PS RAB + UL:3.4 DL:3.4 kbps SRBs for DCCH | Interactive or Background/ UL:144/DL:144 kbps / PS RAB + UL:3.4 DL:3.4 kbps SRBs for DCCH | 34.108 6.11.5.4.1.30 | DL Max TB bits | 3840 | pc_RAB_A_18g_30
A.18g/ |  |  |  | DL Max CC TB bits | 640
A.18g/ |  |  |  |  | DL Max TC TB bits | 3840
A.18g/ | [5 empty] | DL Max TrCHs
A.18g/4 | 4
A.18g/DL Max CCTrCH | DL Max CCTrCH | 1
A.18g/ |  | DL Max TTI TB | 16
A.18g/ |  |  | DL Max TFS | 16
A.18g/ |  |  |  | DL Max TF | 32
A.18g/ |  |  |  |  | DL TC | Yes
A.18g/ | [5 empty] | UL Max TB bits
A.18g/3840 | 3840
A.18g/UL Max CC TB bits | UL Max CC TB bits | 640
A.18g/ |  | UL Max TC TB bits | 3840
A.18g/ |  |  | UL Max TrCHs | 2
A.18g/ |  |  |  | UL Max CCTrCH | 1
A.18g/ |  |  |  |  | UL Max TFS | 16
A.18g/ | [5 empty] | UL Max TF
A.18g/32 | 32
A.18g/UL TC | UL TC | Yes
A.18g/ |  | Other required UE radio access capability | None |  |  | 31.1
A.18g/Interactive or background / UL:64 DL:256 kbps / PS RAB + UL:3.4 DL: 3.4 kbps SRBs for DCCH /10 ms TTI | Interactive or background / UL:64 DL:256 kbps / PS RAB + UL:3.4 DL: 3.4 kbps SRBs for DCCH /10 ms TTI | 34.108 6.11.5.4.1.31 | DL Max TB bits | 3840 | pc_RAB_A_18g_31_1
A.18g/ |  |  |  | DL Max CC TB bits | 640
A.18g/ |  |  |  |  | DL Max TC TB bits | 3840
A.18g/ | [5 empty] | DL Max TrCHs
A.18g/4 | 4
A.18g/DL Max CCTrCH | DL Max CCTrCH | 1
A.18g/ |  | DL Max TTI TB | 16
A.18g/ |  |  | DL Max TFS | 16
A.18g/ |  |  |  | DL Max TF | 32
A.18g/ |  |  |  |  | DL TC | Yes
A.18g/ | [5 empty] | UL Max TB bits
A.18g/2560 | 2560
A.18g/UL Max CC TB bits | UL Max CC TB bits | 640
A.18g/ |  | UL Max TC TB bits | 2560
A.18g/ |  |  | UL Max TrCHs | 2
A.18g/ |  |  |  | UL Max CCTrCH | 1
A.18g/ |  |  |  |  | UL Max TFS | 16
A.18g/ | [5 empty] | UL Max TF
A.18g/32 | 32
A.18g/UL TC | UL TC | Yes
A.18g/ |  | Other required UE radio access capability | None |  |  | 31.2
A.18g/Interactive or background / UL:64 DL:256 kbps / PS RAB + UL:3.4 DL: 3.4 kbps SRBs for DCCH /20 ms TTI | Interactive or background / UL:64 DL:256 kbps / PS RAB + UL:3.4 DL: 3.4 kbps SRBs for DCCH /20 ms TTI | 34.108 6.11.5.4.1.31 | DL Max TB bits | 6400 | pc_RAB_A_18g_31_2
A.18g/ |  |  |  | DL Max CC TB bits | 640
A.18g/ |  |  |  |  | DL Max TC TB bits | 6400
A.18g/ | [5 empty] | DL Max TrCHs
A.18g/4 | 4
A.18g/DL Max CCTrCH | DL Max CCTrCH | 1
A.18g/ |  | DL Max TTI TB | 32
A.18g/ |  |  | DL Max TFS | 16
A.18g/ |  |  |  | DL Max TF | 32
A.18g/ |  |  |  |  | DL TC | Yes
A.18g/ | [5 empty] | UL Max TB bits
A.18g/2560 | 2560
A.18g/UL Max CC TB bits | UL Max CC TB bits | 640
A.18g/ |  | UL Max TC TB bits | 2560
A.18g/ |  |  | UL Max TrCHs | 2
A.18g/ |  |  |  | UL Max CCTrCH | 1
A.18g/ |  |  |  |  | UL Max TFS | 16
A.18g/ | [5 empty] | UL Max TF
A.18g/32 | 32
A.18g/UL TC | UL TC | Yes
A.18g/ |  | Other required UE radio access capability | None |  |  | 32.1
A.18g/Interactive or background / UL:64 DL:384 kbps / PS RAB + UL:3.4 DL: 3.4 kbps SRBs for DCCH / 10 ms TTI | Interactive or background / UL:64 DL:384 kbps / PS RAB + UL:3.4 DL: 3.4 kbps SRBs for DCCH / 10 ms TTI | 34.108 6.11.5.4.1.32 | DL Max TB bits | 5120 | pc_RAB_A_18g_32_1
A.18g/ |  |  |  | DL Max CC TB bits | 640
A.18g/ |  |  |  |  | DL Max TC TB bits | 5120
A.18g/ | [5 empty] | DL Max TrCHs
A.18g/4 | 4
A.18g/DL Max CCTrCH | DL Max CCTrCH | 1
A.18g/ |  | DL Max TTI TB | 16
A.18g/ |  |  | DL Max TFS | 16
A.18g/ |  |  |  | DL Max TF | 32
A.18g/ |  |  |  |  | DL TC | Yes
A.18g/ | [5 empty] | UL Max TB bits
A.18g/2560 | 2560
A.18g/UL Max CC TB bits | UL Max CC TB bits | 640
A.18g/ |  | UL Max TC TB bits | 2560
A.18g/ |  |  | UL Max TrCHs | 2
A.18g/ |  |  |  | UL Max CCTrCH | 1
A.18g/ |  |  |  |  | UL Max TFS | 16
A.18g/ | [5 empty] | UL Max TF
A.18g/32 | 32
A.18g/UL TC | UL TC | Yes
A.18g/ |  | Other required UE radio access capability | None |  |  | 32.2
A.18g/Interactive or background / UL:64 DL:384 kbps / PS RAB + UL:3.4 DL: 3.4 kbps SRBs for DCCH / 20 ms TTI | Interactive or background / UL:64 DL:384 kbps / PS RAB + UL:3.4 DL: 3.4 kbps SRBs for DCCH / 20 ms TTI | 34.108 6.11.5.4.1.32 | DL Max TB bits | 8960 | pc_RAB_A_18g_32_2
A.18g/ |  |  |  | DL Max CC TB bits | 640
A.18g/ |  |  |  |  | DL Max TC TB bits | 8960
A.18g/ | [5 empty] | DL Max TrCHs
A.18g/4 | 4
A.18g/DL Max CCTrCH | DL Max CCTrCH | 1
A.18g/ |  | DL Max TTI TB | 32
A.18g/ |  |  | DL Max TFS | 32
A.18g/ |  |  |  | DL Max TF | 32
A.18g/ |  |  |  |  | DL TC | Yes
A.18g/ | [5 empty] | UL Max TB bits
A.18g/2560 | 2560
A.18g/UL Max CC TB bits | UL Max CC TB bits | 640
A.18g/ |  | UL Max TC TB bits | 2560
A.18g/ |  |  | UL Max TrCHs | 2
A.18g/ |  |  |  | UL Max CCTrCH | 1
A.18g/ |  |  |  |  | UL Max TFS | 16
A.18g/ | [5 empty] | UL Max TF
A.18g/32 | 32
A.18g/UL TC | UL TC | Yes
A.18g/ |  | Other required UE radio access capability | None |  |  | 33.1
A.18g/Interactive or background / UL:128 DL:384 kbps / PS RAB + UL:3.4 DL:3.4 kbps SRBs for DCCH / 10 ms TTI | Interactive or background / UL:128 DL:384 kbps / PS RAB + UL:3.4 DL:3.4 kbps SRBs for DCCH / 10 ms TTI | 34.108 6.11.5.4.1.33 | DL Max TB bits | 5120 | pc_RAB_A_18g_33_1
A.18g/ |  |  |  | DL Max CC TB bits | 640
A.18g/ |  |  |  |  | DL Max TC TB bits | 5120
A.18g/ | [5 empty] | DL Max TrCHs
A.18g/4 | 4
A.18g/DL Max CCTrCH | DL Max CCTrCH | 1
A.18g/ |  | DL Max TTI TB | 16
A.18g/ |  |  | DL Max TFS | 16
A.18g/ |  |  |  | DL Max TF | 32
A.18g/ |  |  |  |  | DL TC | Yes
A.18g/ | [5 empty] | UL Max TB bits
A.18g/3840 | 3840
A.18g/UL Max CC TB bits | UL Max CC TB bits | 640
A.18g/ |  | UL Max TC TB bits | 3840
A.18g/ |  |  | UL Max TrCHs | 2
A.18g/ |  |  |  | UL Max CCTrCH | 1
A.18g/ |  |  |  |  | UL Max TFS | 16
A.18g/ | [5 empty] | UL Max TF
A.18g/32 | 32
A.18g/UL TC | UL TC | Yes
A.18g/ |  | Other required UE radio access capability | None |  |  | 33.2
A.18g/Interactive or background / UL:128 DL:384 kbps / PS RAB + UL:3.4 DL:3.4 kbps SRBs for DCCH / 20 ms TTI | Interactive or background / UL:128 DL:384 kbps / PS RAB + UL:3.4 DL:3.4 kbps SRBs for DCCH / 20 ms TTI | 34.108 6.11.5.4.1.33 | DL Max TB bits | 8960 | pc_RAB_A_18g_33_2
A.18g/ |  |  |  | DL Max CC TB bits | 640
A.18g/ |  |  |  |  | DL Max TC TB bits | 8960
A.18g/ | [5 empty] | DL Max TrCHs
A.18g/4 | 4
A.18g/DL Max CCTrCH | DL Max CCTrCH | 1
A.18g/ |  | DL Max TTI TB | 32
A.18g/ |  |  | DL Max TFS | 32
A.18g/ |  |  |  | DL Max TF | 32
A.18g/ |  |  |  |  | DL TC | Yes
A.18g/ | [5 empty] | UL Max TB bits
A.18g/3840 | 3840
A.18g/UL Max CC TB bits | UL Max CC TB bits | 640
A.18g/ |  | UL Max TC TB bits | 3840
A.18g/ |  |  | UL Max TrCHs | 2
A.18g/ |  |  |  | UL Max CCTrCH | 1
A.18g/ |  |  |  |  | UL Max TFS | 16
A.18g/ | [5 empty] | UL Max TF
A.18g/32 | 32
A.18g/UL TC | UL TC | Yes
A.18g/ |  | Other required UE radio access capability | None |  |  | 34.1
A.18g/Interactive or background / UL:384 DL:384 kbps / PS RAB + UL:3.4 DL:3.4 kbps SRBs for DCCH / 10 ms TTI | Interactive or background / UL:384 DL:384 kbps / PS RAB + UL:3.4 DL:3.4 kbps SRBs for DCCH / 10 ms TTI | 34.108 6.11.5.4.1.34 | DL Max TB bits | 5120 | pc_RAB_A_18g_34_1
A.18g/ |  |  |  | DL Max CC TB bits | 640
A.18g/ |  |  |  |  | DL Max TC TB bits | 5120
A.18g/ | [5 empty] | DL Max TrCHs
A.18g/4 | 4
A.18g/DL Max CCTrCH | DL Max CCTrCH | 1
A.18g/ |  | DL Max TTI TB | 16
A.18g/ |  |  | DL Max TFS | 16
A.18g/ |  |  |  | DL Max TF | 32
A.18g/ |  |  |  |  | DL TC | Yes
A.18g/ | [5 empty] | UL Max TB bits
A.18g/5120 | 5120
A.18g/UL Max CC TB bits | UL Max CC TB bits | 640
A.18g/ |  | UL Max TC TB bits | 5120
A.18g/ |  |  | UL Max TrCHs | 2
A.18g/ |  |  |  | UL Max CCTrCH | 1
A.18g/ |  |  |  |  | UL Max TFS | 16
A.18g/ | [5 empty] | UL Max TF
A.18g/32 | 32
A.18g/UL TC | UL TC | Yes
A.18g/ |  | Other required UE radio access capability | None |  |  | 34.2
A.18g/Interactive or background / UL:384 DL:384 kbps / PS RAB + UL:3.4 DL:3.4 kbps SRBs for DCCH / 20 ms TTI | Interactive or background / UL:384 DL:384 kbps / PS RAB + UL:3.4 DL:3.4 kbps SRBs for DCCH / 20 ms TTI | 34.108 6.11.5.4.1.34 | DL Max TB bits | 8960 | pc_RAB_A_18g_34_2
A.18g/ |  |  |  | DL Max CC TB bits | 640
A.18g/ |  |  |  |  | DL Max TC TB bits | 8960
A.18g/ | [5 empty] | DL Max TrCHs
A.18g/4 | 4
A.18g/DL Max CCTrCH | DL Max CCTrCH | 1
A.18g/ |  | DL Max TTI TB | 32
A.18g/ |  |  | DL Max TFS | 32
A.18g/ |  |  |  | DL Max TF | 32
A.18g/ |  |  |  |  | DL TC | Yes
A.18g/ | [5 empty] | UL Max TB bits
A.18g/8960 | 8960
A.18g/UL Max CC TB bits | UL Max CC TB bits | 640
A.18g/ |  | UL Max TC TB bits | 8960
A.18g/ |  |  | UL Max TrCHs | 2
A.18g/ |  |  |  | UL Max CCTrCH | 1
A.18g/ |  |  |  |  | UL Max TFS | 32
A.18g/ | [5 empty] | UL Max TF
A.18g/32 | 32
A.18g/UL TC | UL TC | Yes
A.18g/ |  | Other required UE radio access capability | None |  |  | 35.1
A.18g/Interactive or background / UL:64 DL:2048 kbps / PS RAB + UL:3.4 DL:3.4 kbps SRBs for DCCH / 10 ms TTI | Interactive or background / UL:64 DL:2048 kbps / PS RAB + UL:3.4 DL:3.4 kbps SRBs for DCCH / 10 ms TTI | 34.108 6.11.5.4.1.35 | DL Max TB bits | 40960 | pc_RAB_A_18g_35_1
A.18g/ |  |  |  | DL Max CC TB bits | 640
A.18g/ |  |  |  |  | DL Max TC TB bits | 40960
A.18g/ | [5 empty] | DL Max TrCHs
A.18g/4 | 4
A.18g/DL Max CCTrCH | DL Max CCTrCH | 1
A.18g/ |  | DL Max TTI TB | 64
A.18g/ |  |  | DL Max TFS | 32
A.18g/ |  |  |  | DL Max TF | 32
A.18g/ |  |  |  |  | DL TC | Yes
A.18g/ | [5 empty] | UL Max TB bits
A.18g/2560 | 2560
A.18g/UL Max CC TB bits | UL Max CC TB bits | 640
A.18g/ |  | UL Max TC TB bits | 2560
A.18g/ |  |  | UL Max TrCHs | 2
A.18g/ |  |  |  | UL Max CCTrCH | 1
A.18g/ |  |  |  |  | UL Max TFS | 16
A.18g/ | [5 empty] | UL Max TF
A.18g/32 | 32
A.18g/UL TC | UL TC | Yes
A.18g/ |  | Other required UE radio access capability | None |  |  | 35.2
A.18g/Interactive or background / UL:64 DL:2048 kbps / PS RAB + UL:3.4 DL:3.4 kbps SRBs for DCCH / 20 ms TTI | Interactive or background / UL:64 DL:2048 kbps / PS RAB + UL:3.4 DL:3.4 kbps SRBs for DCCH / 20 ms TTI | 34.108 6.11.5.4.1.35 | DL Max TB bits | 81920 | pc_RAB_A_18g_35_2
A.18g/ |  |  |  | DL Max CC TB bits | 640
A.18g/ |  |  |  |  | DL Max TC TB bits | 81920
A.18g/ | [5 empty] | DL Max TrCHs
A.18g/4 | 4
A.18g/DL Max CCTrCH | DL Max CCTrCH | 1
A.18g/ |  | DL Max TTI TB | 96
A.18g/ |  |  | DL Max TFS | 64
A.18g/ |  |  |  | DL Max TF | 32
A.18g/ |  |  |  |  | DL TC | Yes
A.18g/ | [5 empty] | UL Max TB bits
A.18g/2560 | 2560
A.18g/UL Max CC TB bits | UL Max CC TB bits | 640
A.18g/ |  | UL Max TC TB bits | 2560
A.18g/ |  |  | UL Max TrCHs | 2
A.18g/ |  |  |  | UL Max CCTrCH | 1
A.18g/ |  |  |  |  | UL Max TFS | 16
A.18g/ | [5 empty] | UL Max TF
A.18g/32 | 32
A.18g/UL TC | UL TC | Yes
A.18g/ |  | Other required UE radio access capability | None |  |  | 36.1
A.18g/Interactive or background / UL:128 DL:2048 kbps / PS RAB + UL:3.4 DL:3.4 kbps SRBs for DCCH / 10 ms TTI | Interactive or background / UL:128 DL:2048 kbps / PS RAB + UL:3.4 DL:3.4 kbps SRBs for DCCH / 10 ms TTI | 34.108 6.11.5.4.1.36 | DL Max TB bits | 40960 | pc_RAB_A_18g_36_1
A.18g/ |  |  |  | DL Max CC TB bits | 640
A.18g/ |  |  |  |  | DL Max TC TB bits | 40960
A.18g/ | [5 empty] | DL Max TrCHs
A.18g/4 | 4
A.18g/DL Max CCTrCH | DL Max CCTrCH | 1
A.18g/ |  | DL Max TTI TB | 64
A.18g/ |  |  | DL Max TFS | 32
A.18g/ |  |  |  | DL Max TF | 32
A.18g/ |  |  |  |  | DL TC | Yes
A.18g/ | [5 empty] | UL Max TB bits
A.18g/3840 | 3840
A.18g/UL Max CC TB bits | UL Max CC TB bits | 640
A.18g/ |  | UL Max TC TB bits | 3840
A.18g/ |  |  | UL Max TrCHs | 2
A.18g/ |  |  |  | UL Max CCTrCH | 1
A.18g/ |  |  |  |  | UL Max TFS | 16
A.18g/ | [5 empty] | UL Max TF
A.18g/32 | 32
A.18g/UL TC | UL TC | Yes
A.18g/ |  | Other required UE radio access capability | None |  |  | 36.2
A.18g/Interactive or background / UL:128 DL:2048 kbps / PS RAB + UL:3.4 DL:3.4 kbps SRBs for DCCH / 20 ms TTI | Interactive or background / UL:128 DL:2048 kbps / PS RAB + UL:3.4 DL:3.4 kbps SRBs for DCCH / 20 ms TTI | 34.108 6.11.5.4.1.36 | DL Max TB bits | 81920 | pc_RAB_A_18g_36_2
A.18g/ |  |  |  | DL Max CC TB bits | 640
A.18g/ |  |  |  |  | DL Max TC TB bits | 81920
A.18g/ | [5 empty] | DL Max TrCHs
A.18g/4 | 4
A.18g/DL Max CCTrCH | DL Max CCTrCH | 1
A.18g/ |  | DL Max TTI TB | 96
A.18g/ |  |  | DL Max TFS | 64
A.18g/ |  |  |  | DL Max TF | 32
A.18g/ |  |  |  |  | DL TC | Yes
A.18g/ | [5 empty] | UL Max TB bits
A.18g/3840 | 3840
A.18g/UL Max CC TB bits | UL Max CC TB bits | 640
A.18g/ |  | UL Max TC TB bits | 3840
A.18g/ |  |  | UL Max TrCHs | 2
A.18g/ |  |  |  | UL Max CCTrCH | 1
A.18g/ |  |  |  |  | UL Max TFS | 16
A.18g/ | [5 empty] | UL Max TF
A.18g/32 | 32
A.18g/UL TC | UL TC | Yes
A.18g/ |  | Other required UE radio access capability | None |  |  | 37.1
A.18g/Interactive or background / UL:384 DL:2048 kbps / PS RAB + UL:3.4 DL:3.4 kbps SRBs for DCCH / 10 ms TTI | Interactive or background / UL:384 DL:2048 kbps / PS RAB + UL:3.4 DL:3.4 kbps SRBs for DCCH / 10 ms TTI | 34.108 6.11.5.4.1.37 | DL Max TB bits | 40960 | pc_RAB_A_18g_37_1
A.18g/ |  |  |  | DL Max CC TB bits | 640
A.18g/ |  |  |  |  | DL Max TC TB bits | 40960
A.18g/ | [5 empty] | DL Max TrCHs
A.18g/4 | 4
A.18g/DL Max CCTrCH | DL Max CCTrCH | 1
A.18g/ |  | DL Max TTI TB | 64
A.18g/ |  |  | DL Max TFS | 32
A.18g/ |  |  |  | DL Max TF | 32
A.18g/ |  |  |  |  | DL TC | Yes
A.18g/ | [5 empty] | UL Max TB bits
A.18g/5120 | 5120
A.18g/UL Max CC TB bits | UL Max CC TB bits | 640
A.18g/ |  | UL Max TC TB bits | 5120
A.18g/ |  |  | UL Max TrCHs | 2
A.18g/ |  |  |  | UL Max CCTrCH | 1
A.18g/ |  |  |  |  | UL Max TFS | 16
A.18g/ | [5 empty] | UL Max TF
A.18g/32 | 32
A.18g/UL TC | UL TC | Yes
A.18g/ |  | Other required UE radio access capability | None |  |  | 37.2
A.18g/Interactive or background / UL:384 DL:2048 kbps / PS RAB + UL:3.4 DL:3.4 kbps SRBs for DCCH / 20 ms TTI | Interactive or background / UL:384 DL:2048 kbps / PS RAB + UL:3.4 DL:3.4 kbps SRBs for DCCH / 20 ms TTI | 34.108 6.11.5.4.1.37 | DL Max TB bits | 81920 | pc_RAB_A_18g_37_2
A.18g/ |  |  |  | DL Max CC TB bits | 640
A.18g/ |  |  |  |  | DL Max TC TB bits | 81920
A.18g/ | [5 empty] | DL Max TrCHs
A.18g/4 | 4
A.18g/DL Max CCTrCH | DL Max CCTrCH | 1
A.18g/ |  | DL Max TTI TB | 96
A.18g/ |  |  | DL Max TFS | 64
A.18g/ |  |  |  | DL Max TF | 32
A.18g/ |  |  |  |  | DL TC | Yes
A.18g/ | [5 empty] | UL Max TB bits
A.18g/8960 | 8960
A.18g/UL Max CC TB bits | UL Max CC TB bits | 640
A.18g/ |  | UL Max TC TB bits | 8960
A.18g/ |  |  | UL Max TrCHs | 2
A.18g/ |  |  |  | UL Max CCTrCH | 1
A.18g/ |  |  |  |  | UL Max TFS | 32
A.18g/ | [5 empty] | UL Max TF
A.18g/32 | 32
A.18g/UL TC | UL TC | Yes
A.18g/ |  | Other required UE radio access capability | None |  |  | 38.1
A.18g/Conversational / speech / UL:12.2 DL:12.2 kbps / CS RAB + Interactive or background / UL:32 DL:8 kbps / PS RAB + UL:3.4 DL:3.4 kbps SRBs for DCCH / (TC, 20 ms TTI | Conversational / speech / UL:12.2 DL:12.2 kbps / CS RAB + Interactive or background / UL:32 DL:8 kbps / PS RAB + UL:3.4 DL:3.4 kbps SRBs for DCCH / (TC, 20 ms TTI | 34.108 6.11.5.4.1.38 | DL Max TB bits | 1280 | pc_RAB_A_18g_38_1
A.18g/ |  |  |  | DL Max CC TB bits | 640
A.18g/ |  |  |  |  | DL Max TC TB bits | 640
A.18g/ | [5 empty] | DL Max TrCHs
A.18g/8 | 8
A.18g/DL Max CCTrCH | DL Max CCTrCH | 1
A.18g/ |  | DL Max TTI TB | 8
A.18g/ |  |  | DL Max TFS | 16
A.18g/ |  |  |  | DL Max TF | 32
A.18g/ |  |  |  |  | DL TC | Yes
A.18g/ | [5 empty] | UL Max TB bits
A.18g/1280 | 1280
A.18g/UL Max CC TB bits | UL Max CC TB bits | 640
A.18g/ |  | UL Max TC TB bits | 1280
A.18g/ |  |  | UL Max TrCHs | 8
A.18g/ |  |  |  | UL Max CCTrCH | 1
A.18g/ |  |  |  |  | UL Max TFS | 16
A.18g/ | [5 empty] | UL Max TF
A.18g/32 | 32
A.18g/UL TC | UL TC | Yes
A.18g/ |  | Other required UE radio access capability | None |  |  | 38.2
A.18g/Conversational / speech / UL:12.2 DL:12.2 kbps / CS RAB + Interactive or background / UL:32 DL:8 kbps / PS RAB + UL:3.4 DL:3.4 kbps SRBs for DCCH / (TC, 10 ms TTI | Conversational / speech / UL:12.2 DL:12.2 kbps / CS RAB + Interactive or background / UL:32 DL:8 kbps / PS RAB + UL:3.4 DL:3.4 kbps SRBs for DCCH / (TC, 10 ms TTI | 34.108 6.11.5.4.1.38 | DL Max TB bits | 1280 | pc_RAB_A_18g_38_2
A.18g/ |  |  |  | DL Max CC TB bits | 640
A.18g/ |  |  |  |  | DL Max TC TB bits | 640
A.18g/ | [5 empty] | DL Max TrCHs
A.18g/8 | 8
A.18g/DL Max CCTrCH | DL Max CCTrCH | 1
A.18g/ |  | DL Max TTI TB | 8
A.18g/ |  |  | DL Max TFS | 16
A.18g/ |  |  |  | DL Max TF | 32
A.18g/ |  |  |  |  | DL TC | Yes
A.18g/ | [5 empty] | UL Max TB bits
A.18g/1280 | 1280
A.18g/UL Max CC TB bits | UL Max CC TB bits | 640
A.18g/ |  | UL Max TC TB bits | 640
A.18g/ |  |  | UL Max TrCHs | 8
A.18g/ |  |  |  | UL Max CCTrCH | 1
A.18g/ |  |  |  |  | UL Max TFS | 32
A.18g/ | [5 empty] | UL Max TF
A.18g/32 | 32
A.18g/UL TC | UL TC | Yes
A.18g/ |  | Other required UE radio access capability | None |  |  | 38.3
A.18g/Conversational / speech / UL:12.2 DL:12.2 kbps / CS RAB + Interactive or background / UL:32 DL:8 kbps / PS RAB + UL:3.4 DL:3.4 kbps SRBs for DCCH / (CC, 10 ms TTI | Conversational / speech / UL:12.2 DL:12.2 kbps / CS RAB + Interactive or background / UL:32 DL:8 kbps / PS RAB + UL:3.4 DL:3.4 kbps SRBs for DCCH / (CC, 10 ms TTI | 34.108 6.11.5.4.1.38 | DL Max TB bits | 1280 | pc_RAB_A_18g_38_3
A.18g/ |  |  |  | DL Max CC TB bits | 1280
A.18g/ |  |  |  |  | DL Max TC TB bits | N/A
A.18g/ | [5 empty] | DL Max TrCHs
A.18g/8 | 8
A.18g/DL Max CCTrCH | DL Max CCTrCH | 1
A.18g/ |  | DL Max TTI TB | 8
A.18g/ |  |  | DL Max TFS | 16
A.18g/ |  |  |  | DL Max TF | 32
A.18g/ |  |  |  |  | DL TC | N/A
A.18g/ | [5 empty] | UL Max TB bits
A.18g/1280 | 1280
A.18g/UL Max CC TB bits | UL Max CC TB bits | 1280
A.18g/ |  | UL Max TC TB bits | N/A
A.18g/ |  |  | UL Max TrCHs | 8
A.18g/ |  |  |  | UL Max CCTrCH | 1
A.18g/ |  |  |  |  | UL Max TFS | 16
A.18g/ | [5 empty] | UL Max TF
A.18g/32 | 32
A.18g/UL TC | UL TC | Yes
A.18g/ |  | Other required UE radio access capability | None |  |  | 38.4
A.18g/Conversational / speech / UL:12.2 DL:12.2 kbps / CS RAB + Interactive or background / UL:32 DL:8 kbps / PS RAB + UL:3.4 DL:3.4 kbps SRBs for DCCH / (CC, 20 ms TTI | Conversational / speech / UL:12.2 DL:12.2 kbps / CS RAB + Interactive or background / UL:32 DL:8 kbps / PS RAB + UL:3.4 DL:3.4 kbps SRBs for DCCH / (CC, 20 ms TTI | 34.108 6.11.5.4.1.38 | DL Max TB bits | 1280 | pc_RAB_A_18g_38_4
A.18g/ |  |  |  | DL Max CC TB bits | 1280
A.18g/ |  |  |  |  | DL Max TC TB bits | N/A
A.18g/ | [5 empty] | DL Max TrCHs
A.18g/8 | 8
A.18g/DL Max CCTrCH | DL Max CCTrCH | 1
A.18g/ |  | DL Max TTI TB | 8
A.18g/ |  |  | DL Max TFS | 16
A.18g/ |  |  |  | DL Max TF | 32
A.18g/ |  |  |  |  | DL TC | Yes
A.18g/ | [5 empty] | UL Max TB bits
A.18g/1280 | 1280
A.18g/UL Max CC TB bits | UL Max CC TB bits | 1280
A.18g/ |  | UL Max TC TB bits | N/A
A.18g/ |  |  | UL Max TrCHs | 8
A.18g/ |  |  |  | UL Max CCTrCH | 1
A.18g/ |  |  |  |  | UL Max TFS | 32
A.18g/ | [5 empty] | UL Max TF
A.18g/32 | 32
A.18g/UL TC | UL TC | Yes
A.18g/ |  | Other required UE radio access capability | None |  |  | 39.1
A.18g/Conversational / speech / UL:12.2 DL:12.2 kbps / CS RAB + Interactive or background / UL:32 DL:64 kbps / PS RAB+ UL:3.4 DL: 3.4 kbps SRBs for DCCH / (TC, 10 ms TTI) | Conversational / speech / UL:12.2 DL:12.2 kbps / CS RAB + Interactive or background / UL:32 DL:64 kbps / PS RAB+ UL:3.4 DL: 3.4 kbps SRBs for DCCH / (TC, 10 ms TTI) | 34.108 6.11.5.4.1.39 | DL Max TB bits | 2560 | pc_RAB_A_18g_39_1
A.18g/ |  |  |  | DL Max CC TB bits | 640
A.18g/ |  |  |  |  | DL Max TC TB bits | 2560
A.18g/ | [5 empty] | DL Max TrCHs
A.18g/8 | 8
A.18g/DL Max CCTrCH | DL Max CCTrCH | 1
A.18g/ |  | DL Max TTI TB | 8
A.18g/ |  |  | DL Max TFS | 32
A.18g/ |  |  |  | DL Max TF | 32
A.18g/ |  |  |  |  | DL TC | Yes
A.18g/ | [5 empty] | UL Max TB bits
A.18g/1280 | 1280
A.18g/UL Max CC TB bits | UL Max CC TB bits | 640
A.18g/ |  | UL Max TC TB bits | 640
A.18g/ |  |  | UL Max TrCHs | 8
A.18g/ |  |  |  | UL Max CCTrCH | 1
A.18g/ |  |  |  |  | UL Max TFS | 32
A.18g/ | [5 empty] | UL Max TF
A.18g/32 | 32
A.18g/UL TC | UL TC | Yes
A.18g/ |  | Other required UE radio access capability | None |  |  | 39.2
A.18g/Conversational / speech / UL:12.2 DL:12.2 kbps / CS RAB + Interactive or background / UL:32 DL:64 kbps / PS RAB+ UL:3.4 DL: 3.4 kbps SRBs for DCCH / (TC, 20 ms TTI) | Conversational / speech / UL:12.2 DL:12.2 kbps / CS RAB + Interactive or background / UL:32 DL:64 kbps / PS RAB+ UL:3.4 DL: 3.4 kbps SRBs for DCCH / (TC, 20 ms TTI) | 34.108 6.11.5.4.1.39 | DL Max TB bits | 2560 | pc_RAB_A_18g_39_2
A.18g/ |  |  |  | DL Max CC TB bits | 640
A.18g/ |  |  |  |  | DL Max TC TB bits | 2560
A.18g/ | [5 empty] | DL Max TrCHs
A.18g/8 | 8
A.18g/DL Max CCTrCH | DL Max CCTrCH | 1
A.18g/ |  | DL Max TTI TB | 8
A.18g/ |  |  | DL Max TFS | 32
A.18g/ |  |  |  | DL Max TF | 32
A.18g/ |  |  |  |  | DL TC | Yes
A.18g/ | [5 empty] | UL Max TB bits
A.18g/1280 | 1280
A.18g/UL Max CC TB bits | UL Max CC TB bits | 640
A.18g/ |  | UL Max TC TB bits | 1280
A.18g/ |  |  | UL Max TrCHs | 8
A.18g/ |  |  |  | UL Max CCTrCH | 1
A.18g/ |  |  |  |  | UL Max TFS | 32
A.18g/ | [5 empty] | UL Max TF
A.18g/32 | 32
A.18g/UL TC | UL TC | Yes
A.18g/ |  | Other required UE radio access capability | None |  |  | 39.3
A.18g/Conversational / speech / UL:12.2 DL:12.2 kbps / CS RAB + Interactive or background / UL:32 DL:64 kbps / PS RAB+ UL:3.4 DL: 3.4 kbps SRBs for DCCH / (CC, 10 ms TTI) | Conversational / speech / UL:12.2 DL:12.2 kbps / CS RAB + Interactive or background / UL:32 DL:64 kbps / PS RAB+ UL:3.4 DL: 3.4 kbps SRBs for DCCH / (CC, 10 ms TTI) | 34.108 6.11.5.4.1.39 | DL Max TB bits | 2560 | pc_RAB_A_18g_39_3
A.18g/ |  |  |  | DL Max CC TB bits | 640
A.18g/ |  |  |  |  | DL Max TC TB bits | 2560
A.18g/ | [5 empty] | DL Max TrCHs
A.18g/8 | 8
A.18g/DL Max CCTrCH | DL Max CCTrCH | 1
A.18g/ |  | DL Max TTI TB | 8
A.18g/ |  |  | DL Max TFS | 32
A.18g/ |  |  |  | DL Max TF | 32
A.18g/ |  |  |  |  | DL TC | Yes
A.18g/ | [5 empty] | UL Max TB bits
A.18g/1280 | 1280
A.18g/UL Max CC TB bits | UL Max CC TB bits | 1280
A.18g/ |  | UL Max TC TB bits | N/A
A.18g/ |  |  | UL Max TrCHs | 8
A.18g/ |  |  |  | UL Max CCTrCH | 1
A.18g/ |  |  |  |  | UL Max TFS | 32
A.18g/ | [5 empty] | UL Max TF
A.18g/32 | 32
A.18g/UL TC | UL TC | Yes
A.18g/ |  | Other required UE radio access capability | None |  |  | 39.4
A.18g/Conversational / speech / UL:12.2 DL:12.2 kbps / CS RAB + Interactive or background / UL:32 DL:64 kbps / PS RAB+ UL:3.4 DL: 3.4 kbps SRBs for DCCH / (CC, 20 ms TTI) | Conversational / speech / UL:12.2 DL:12.2 kbps / CS RAB + Interactive or background / UL:32 DL:64 kbps / PS RAB+ UL:3.4 DL: 3.4 kbps SRBs for DCCH / (CC, 20 ms TTI) | 34.108 6.11.5.4.1.39 | DL Max TB bits | 2560 | pc_RAB_A_18g_39_4
A.18g/ |  |  |  | DL Max CC TB bits | 640
A.18g/ |  |  |  |  | DL Max TC TB bits | 2560
A.18g/ | [5 empty] | DL Max TrCHs
A.18g/8 | 8
A.18g/DL Max CCTrCH | DL Max CCTrCH | 1
A.18g/ |  | DL Max TTI TB | 8
A.18g/ |  |  | DL Max TFS | 32
A.18g/ |  |  |  | DL Max TF | 32
A.18g/ |  |  |  |  | DL TC | Yes
A.18g/ | [5 empty] | UL Max TB bits
A.18g/1280 | 1280
A.18g/UL Max CC TB bits | UL Max CC TB bits | 1280
A.18g/ |  | UL Max TC TB bits | N/A
A.18g/ |  |  | UL Max TrCHs | 8
A.18g/ |  |  |  | UL Max CCTrCH | 1
A.18g/ |  |  |  |  | UL Max TFS | 16
A.18g/ | [5 empty] | UL Max TF
A.18g/32 | 32
A.18g/UL TC | UL TC | Yes
A.18g/ |  | Other required UE radio access capability | None |  |  | 40
A.18g/Conversational / speech / UL:12.2 DL:12.2 kbps / CS RAB + Interactive or background / UL:64 DL:64 kbps / PS RAB+ UL:3.4 DL: 3.4 kbps SRBs for DCCH | Conversational / speech / UL:12.2 DL:12.2 kbps / CS RAB + Interactive or background / UL:64 DL:64 kbps / PS RAB+ UL:3.4 DL: 3.4 kbps SRBs for DCCH | 34.108 6.11.5.4.1.40 | DL Max TB bits | 2560 | pc_RAB_A_18g_40
A.18g/ |  |  |  | DL Max CC TB bits | 640
A.18g/ |  |  |  |  | DL Max TC TB bits | 2560
A.18g/ | [5 empty] | DL Max TrCHs
A.18g/8 | 8
A.18g/DL Max CCTrCH | DL Max CCTrCH | 1
A.18g/ |  | DL Max TTI TB | 8
A.18g/ |  |  | DL Max TFS | 32
A.18g/ |  |  |  | DL Max TF | 32
A.18g/ |  |  |  |  | DL TC | Yes
A.18g/ | [5 empty] | UL Max TB bits
A.18g/2560 | 2560
A.18g/UL Max CC TB bits | UL Max CC TB bits | 640
A.18g/ |  | UL Max TC TB bits | 2560
A.18g/ |  |  | UL Max TrCHs | 8
A.18g/ |  |  |  | UL Max CCTrCH | 1
A.18g/ |  |  |  |  | UL Max TFS | 32
A.18g/ | [5 empty] | UL Max TF
A.18g/32 | 32
A.18g/UL TC | UL TC | Yes
A.18g/ |  | Other required UE radio access capability | None |  |  | 41
A.18g/Conversational / speech / UL:12.2 DL:12.2 kbps / CS RAB + Interactive or background / UL:64 DL:128 kbps / PS RAB + UL:3.4 DL:3.4 kbps SRBs for DCCH | Conversational / speech / UL:12.2 DL:12.2 kbps / CS RAB + Interactive or background / UL:64 DL:128 kbps / PS RAB + UL:3.4 DL:3.4 kbps SRBs for DCCH | 34.108 6.11.5.4.1.41 | DL Max TB bits | 3840 | pc_RAB_A_18g_41
A.18g/ |  |  |  | DL Max CC TB bits | 640
A.18g/ |  |  |  |  | DL Max TC TB bits | 3840
A.18g/ | [5 empty] | DL Max TrCHs
A.18g/8 | 8
A.18g/DL Max CCTrCH | DL Max CCTrCH | 1
A.18g/ |  | DL Max TTI TB | 16
A.18g/ |  |  | DL Max TFS | 32
A.18g/ |  |  |  | DL Max TF | 32
A.18g/ |  |  |  |  | DL TC | Yes
A.18g/ | [5 empty] | UL Max TB bits
A.18g/2560 | 2560
A.18g/UL Max CC TB bits | UL Max CC TB bits | 640
A.18g/ |  | UL Max TC TB bits | 2560
A.18g/ |  |  | UL Max TrCHs | 8
A.18g/ |  |  |  | UL Max CCTrCH | 1
A.18g/ |  |  |  |  | UL Max TFS | 32
A.18g/ | [5 empty] | UL Max TF
A.18g/32 | 32
A.18g/UL TC | UL TC | Yes
A.18g/ |  | Other required UE radio access capability | None |  |  | 42.1
A.18g/Conversational / speech / UL:12.2 DL:12.2 kbps / CS RAB + Interactive or background / UL:64 DL:256 kbps / PS RAB + UL:3.4 DL:3.4 kbps SRBs for DCCH / 10 ms TTI | Conversational / speech / UL:12.2 DL:12.2 kbps / CS RAB + Interactive or background / UL:64 DL:256 kbps / PS RAB + UL:3.4 DL:3.4 kbps SRBs for DCCH / 10 ms TTI | 34.108 6.11.5.4.1.42 | DL Max TB bits | 3840 | pc_RAB_A_18g_42_1
A.18g/ |  |  |  | DL Max CC TB bits | 640
A.18g/ |  |  |  |  | DL Max TC TB bits | 3840
A.18g/ | [5 empty] | DL Max TrCHs
A.18g/8 | 8
A.18g/DL Max CCTrCH | DL Max CCTrCH | 1
A.18g/ |  | DL Max TTI TB | 16
A.18g/ |  |  | DL Max TFS | 32
A.18g/ |  |  |  | DL Max TF | 32
A.18g/ |  |  |  |  | DL TC | Yes
A.18g/ | [5 empty] | UL Max TB bits
A.18g/2560 | 2560
A.18g/UL Max CC TB bits | UL Max CC TB bits | 640
A.18g/ |  | UL Max TC TB bits | 2560
A.18g/ |  |  | UL Max TrCHs | 8
A.18g/ |  |  |  | UL Max CCTrCH | 1
A.18g/ |  |  |  |  | UL Max TFS | 32
A.18g/ | [5 empty] | UL Max TF
A.18g/32 | 32
A.18g/UL TC | UL TC | Yes
A.18g/ |  | Other required UE radio access capability | None |  |  | 42.2
A.18g/Conversational / speech / UL:12.2 DL:12.2 kbps / CS RAB + Interactive or background / UL:64 DL:256 kbps / PS RAB + UL:3.4 DL:3.4 kbps SRBs for DCCH / 20 ms TTI | Conversational / speech / UL:12.2 DL:12.2 kbps / CS RAB + Interactive or background / UL:64 DL:256 kbps / PS RAB + UL:3.4 DL:3.4 kbps SRBs for DCCH / 20 ms TTI | 34.108 6.11.5.4.1.42 | DL Max TB bits | 6400 | pc_RAB_A_18g_42_2
A.18g/ |  |  |  | DL Max CC TB bits | 640
A.18g/ |  |  |  |  | DL Max TC TB bits | 6400
A.18g/ | [5 empty] | DL Max TrCHs
A.18g/8 | 8
A.18g/DL Max CCTrCH | DL Max CCTrCH | 1
A.18g/ |  | DL Max TTI TB | 32
A.18g/ |  |  | DL Max TFS | 64
A.18g/ |  |  |  | DL Max TF | 32
A.18g/ |  |  |  |  | DL TC | Yes
A.18g/ | [5 empty] | UL Max TB bits
A.18g/2560 | 2560
A.18g/UL Max CC TB bits | UL Max CC TB bits | 640
A.18g/ |  | UL Max TC TB bits | 2560
A.18g/ |  |  | UL Max TrCHs | 8
A.18g/ |  |  |  | UL Max CCTrCH | 1
A.18g/ |  |  |  |  | UL Max TFS | 32
A.18g/ | [5 empty] | UL Max TF
A.18g/32 | 32
A.18g/UL TC | UL TC | Yes
A.18g/ |  | Other required UE radio access capability | None |  |  | 43.1
A.18g/Conversational / speech / UL:12.2 DL:12.2 kbps / CS RAB + Interactive or background / UL:64 DL:384 kbps / PS RAB + UL:3.4 DL:3.4 kbps SRBs for DCCH / 10 ms TTI | Conversational / speech / UL:12.2 DL:12.2 kbps / CS RAB + Interactive or background / UL:64 DL:384 kbps / PS RAB + UL:3.4 DL:3.4 kbps SRBs for DCCH / 10 ms TTI | 34.108 6.11.5.4.1.43 | DL Max TB bits | 5120 | pc_RAB_A_18g_43_1
A.18g/ |  |  |  | DL Max CC TB bits | 640
A.18g/ |  |  |  |  | DL Max TC TB bits | 4120
A.18g/ | [5 empty] | DL Max TrCHs
A.18g/8 | 8
A.18g/DL Max CCTrCH | DL Max CCTrCH | 1
A.18g/ |  | DL Max TTI TB | 16
A.18g/ |  |  | DL Max TFS | 64
A.18g/ |  |  |  | DL Max TF | 32
A.18g/ |  |  |  |  | DL TC | Yes
A.18g/ | [5 empty] | UL Max TB bits
A.18g/2560 | 2560
A.18g/UL Max CC TB bits | UL Max CC TB bits | 640
A.18g/ |  | UL Max TC TB bits | 2560
A.18g/ |  |  | UL Max TrCHs | 8
A.18g/ |  |  |  | UL Max CCTrCH | 1
A.18g/ |  |  |  |  | UL Max TFS | 32
A.18g/ | [5 empty] | UL Max TF
A.18g/32 | 32
A.18g/UL TC | UL TC | Yes
A.18g/ |  | Other required UE radio access capability | None |  |  | 43.2
A.18g/Conversational / speech / UL:12.2 DL:12.2 kbps / CS RAB + Interactive or background / UL:64 DL:384 kbps / PS RAB + UL:3.4 DL:3.4 kbps SRBs for DCCH / 20 ms TTI | Conversational / speech / UL:12.2 DL:12.2 kbps / CS RAB + Interactive or background / UL:64 DL:384 kbps / PS RAB + UL:3.4 DL:3.4 kbps SRBs for DCCH / 20 ms TTI | 34.108 6.11.5.4.1.43 | DL Max TB bits | 8960 | pc_RAB_A_18g_43_2
A.18g/ |  |  |  | DL Max CC TB bits | 640
A.18g/ |  |  |  |  | DL Max TC TB bits | 8960
A.18g/ | [5 empty] | DL Max TrCHs
A.18g/8 | 8
A.18g/DL Max CCTrCH | DL Max CCTrCH | 1
A.18g/ |  | DL Max TTI TB | 32
A.18g/ |  |  | DL Max TFS | 64
A.18g/ |  |  |  | DL Max TF | 32
A.18g/ |  |  |  |  | DL TC | Yes
A.18g/ | [5 empty] | UL Max TB bits
A.18g/2560 | 2560
A.18g/UL Max CC TB bits | UL Max CC TB bits | 640
A.18g/ |  | UL Max TC TB bits | 2560
A.18g/ |  |  | UL Max TrCHs | 8
A.18g/ |  |  |  | UL Max CCTrCH | 1
A.18g/ |  |  |  |  | UL Max TFS | 32
A.18g/ | [5 empty] | UL Max TF
A.18g/32 | 32
A.18g/UL TC | UL TC | Yes
A.18g/ |  | Other required UE radio access capability | None |  |  | 44.1
A.18g/Conversational / speech / UL:12.2 DL:12.2 kbps / CS RAB + Interactive or background / UL:128 DL:2048 kbps / PS RAB + UL:3.4 DL:3.4 kbps SRBs for DCCH / 10 ms TTI | Conversational / speech / UL:12.2 DL:12.2 kbps / CS RAB + Interactive or background / UL:128 DL:2048 kbps / PS RAB + UL:3.4 DL:3.4 kbps SRBs for DCCH / 10 ms TTI | 34.108 6.11.5.4.1.44 | DL Max TB bits | 40960 | pc_RAB_A_18g_44_1
A.18g/ |  |  |  | DL Max CC TB bits | 640
A.18g/ |  |  |  |  | DL Max TC TB bits | 40960
A.18g/ | [5 empty] | DL Max TrCHs
A.18g/8 | 8
A.18g/DL Max CCTrCH | DL Max CCTrCH | 1
A.18g/ |  | DL Max TTI TB | 64
A.18g/ |  |  | DL Max TFS | 96
A.18g/ |  |  |  | DL Max TF | 32
A.18g/ |  |  |  |  | DL TC | Yes
A.18g/ | [5 empty] | UL Max TB bits
A.18g/3840 | 3840
A.18g/UL Max CC TB bits | UL Max CC TB bits | 640
A.18g/ |  | UL Max TC TB bits | 3840
A.18g/ |  |  | UL Max TrCHs | 8
A.18g/ |  |  |  | UL Max CCTrCH | 1
A.18g/ |  |  |  |  | UL Max TFS | 32
A.18g/ | [5 empty] | UL Max TF
A.18g/32 | 32
A.18g/UL TC | UL TC | Yes
A.18g/ |  | Other required UE radio access capability | None |  |  | 44.2
A.18g/Conversational / speech / UL:12.2 DL:12.2 kbps / CS RAB + Interactive or background / UL:128 DL:2048 kbps / PS RAB + UL:3.4 DL:3.4 kbps SRBs for DCCH / 20 ms TTI | Conversational / speech / UL:12.2 DL:12.2 kbps / CS RAB + Interactive or background / UL:128 DL:2048 kbps / PS RAB + UL:3.4 DL:3.4 kbps SRBs for DCCH / 20 ms TTI | 34.108 6.11.5.4.1.44 | DL Max TB bits | 81920 | pc_RAB_A_18g_44_2
A.18g/ |  |  |  | DL Max CC TB bits | 640
A.18g/ |  |  |  |  | DL Max TC TB bits | 81920
A.18g/ | [5 empty] | DL Max TrCHs
A.18g/8 | 8
A.18g/DL Max CCTrCH | DL Max CCTrCH | 1
A.18g/ |  | DL Max TTI TB | 96
A.18g/ |  |  | DL Max TFS | 128
A.18g/ |  |  |  | DL Max TF | 32
A.18g/ |  |  |  |  | DL TC | Yes
A.18g/ | [5 empty] | UL Max TB bits
A.18g/3840 | 3840
A.18g/UL Max CC TB bits | UL Max CC TB bits | 640
A.18g/ |  | UL Max TC TB bits | 3840
A.18g/ |  |  | UL Max TrCHs | 8
A.18g/ |  |  |  | UL Max CCTrCH | 1
A.18g/ |  |  |  |  | UL Max TFS | 32
A.18g/ | [5 empty] | UL Max TF
A.18g/32 | 32
A.18g/UL TC | UL TC | Yes
A.18g/ |  | Other required UE radio access capability | None |  |  | 45
A.18g/Conversational / speech / UL:12.2 DL:12.2 kbps / CS RAB + Streaming / unknown / UL:57.6 DL:57.6 kbps / CS RAB + UL:3.4 DL:3.4 kbps SRBs for DCCH | Conversational / speech / UL:12.2 DL:12.2 kbps / CS RAB + Streaming / unknown / UL:57.6 DL:57.6 kbps / CS RAB + UL:3.4 DL:3.4 kbps SRBs for DCCH | 34.108 6.11.5.4.1.45 | DL Max TB bits | 3840 | pc_RAB_A_18g_45
A.18g/ |  |  |  | DL Max CC TB bits | 640
A.18g/ |  |  |  |  | DL Max TC TB bits | 2560
A.18g/ | [5 empty] | DL Max TrCHs
A.18g/8 | 8
A.18g/DL Max CCTrCH | DL Max CCTrCH | 1
A.18g/ |  | DL Max TTI TB | 8
A.18g/ |  |  | DL Max TFS | 32
A.18g/ |  |  |  | DL Max TF | 32
A.18g/ |  |  |  |  | DL TC | Yes
A.18g/ | [5 empty] | UL Max TB bits
A.18g/3840 | 3840
A.18g/UL Max CC TB bits | UL Max CC TB bits | 640
A.18g/ |  | UL Max TC TB bits | 2560
A.18g/ |  |  | UL Max TrCHs | 8
A.18g/ |  |  |  | UL Max CCTrCH | 1
A.18g/ |  |  |  |  | UL Max TFS | 32
A.18g/ | [5 empty] | UL Max TF
A.18g/32 | 32
A.18g/UL TC | UL TC | Yes
A.18g/ |  | Other required UE radio access capability | Multicall (2xCS) |  |  | 46
A.18g/Conversational / speech / UL:12.2 DL:12.2 kbps / CS RAB + Streaming / unknown / UL:0 DL:64 kbps / CS RAB + UL:3.4 DL:3.4 kbps SRBs for DCCH | Conversational / speech / UL:12.2 DL:12.2 kbps / CS RAB + Streaming / unknown / UL:0 DL:64 kbps / CS RAB + UL:3.4 DL:3.4 kbps SRBs for DCCH | 34.108 6.11.5.4.1.46 | DL Max TB bits | 3840 | pc_RAB_A_18g_46
A.18g/ |  |  |  | DL Max CC TB bits | 640
A.18g/ |  |  | See note 1 |  | DL Max TC TB bits | 2560
A.18g/ | [5 empty] | DL Max TrCHs
A.18g/8 | 8
A.18g/DL Max CCTrCH | DL Max CCTrCH | 1
A.18g/ |  | DL Max TTI TB | 16
A.18g/ |  |  | DL Max TFS | 32
A.18g/ |  |  |  | DL Max TF | 32
A.18g/ |  |  |  |  | DL TC | Yes
A.18g/ | [5 empty] | UL Max TB bits
A.18g/1280 | 1280
A.18g/UL Max CC TB bits | UL Max CC TB bits | 640
A.18g/ |  | UL Max TC TB bits | 640
A.18g/ |  |  | UL Max TrCHs | 8
A.18g/ |  |  |  | UL Max CCTrCH | 1
A.18g/ |  |  |  |  | UL Max TFS | 32
A.18g/ | [5 empty] | UL Max TF
A.18g/32 | 32
A.18g/UL TC | UL TC | Yes
A.18g/ |  | Other required UE radio access capability | Multicall (2xCS) |  |  | 47
A.18g/Void | Void
A.18g/48 | 48 | Void
A.18g/ |  | 49.1 | Conversational / speech / UL:12.2 DL:12.2 kbps / CS RAB + Conversational / unknown / UL:64 DL:64 kbps / CS RAB + UL:3.4 DL:3.4 kbps SRBs for DCCH / 20 ms TTI | 34.108 6.11.5.4.1.49 | DL Max TB bits | 2560
A.18g/pc_RAB_A_18g_49_1 | pc_RAB_A_18g_49_1 |  |  |  |  | DL Max CC TB bits
A.18g/640 | 640
A.18g/DL Max TC TB bits | DL Max TC TB bits | 1280
A.18g/ |  | DL Max TrCHs | 8
A.18g/ |  |  | DL Max CCTrCH | 1
A.18g/ |  |  |  | DL Max TTI TB | 8
A.18g/ |  |  |  |  | DL Max TFS | 16
A.18g/ | [5 empty] | DL Max TF
A.18g/32 | 32
A.18g/DL TC | DL TC | Yes
A.18g/ |  | UL Max TB bits | 2560
A.18g/ |  |  | UL Max CC TB bits | 640
A.18g/ |  |  |  | UL Max TC TB bits | 1280
A.18g/ |  |  |  |  | UL Max TrCHs | 8
A.18g/ | [5 empty] | UL Max CCTrCH
A.18g/1 | 1
A.18g/UL Max TFS | UL Max TFS | 16
A.18g/ |  | UL Max TF | 32
A.18g/ |  |  | UL TC | Yes
A.18g/ |  |  |  | Other required UE radio access capability | Multicall (2xCS)
A.18g/ |  | 49.2 | Conversational / speech / UL:12.2 DL:12.2 kbps / CS RAB + Conversational / unknown / UL:64 DL:64 kbps / CS RAB + UL:3.4 DL:3.4 kbps SRBs for DCCH / 40 ms TTI | 34.108 6.11.5.4.1.49 | DL Max TB bits | 3840
A.18g/pc_RAB_A_18g_49_2 | pc_RAB_A_18g_49_2 |  |  |  |  | DL Max CC TB bits
A.18g/640 | 640
A.18g/DL Max TC TB bits | DL Max TC TB bits | 2560
A.18g/ |  | DL Max TrCHs | 8
A.18g/ |  |  | DL Max CCTrCH | 1
A.18g/ |  |  |  | DL Max TTI TB | 8
A.18g/ |  |  |  |  | DL Max TFS | 16
A.18g/ | [5 empty] | DL Max TF
A.18g/32 | 32
A.18g/DL TC | DL TC | Yes
A.18g/ |  | UL Max TB bits | 3840
A.18g/ |  |  | UL Max CC TB bits | 640
A.18g/ |  |  |  | UL Max TC TB bits | 2560
A.18g/ |  |  |  |  | UL Max TrCHs | 8
A.18g/ | [5 empty] | UL Max CCTrCH
A.18g/1 | 1
A.18g/UL Max TFS | UL Max TFS | 16
A.18g/ |  | UL Max TF | 32
A.18g/ |  |  | UL TC | Yes
A.18g/ |  |  |  | Other required UE radio access capability | Multicall (2xCS)
A.18g/ |  | 50.1 | Conversational / unknown / UL:64 DL:64 kbps / CS RAB + Conversational / unknown / UL:64 DL:64 kbps / CS RAB + UL:3.4 DL:3.4 kbps SRBs for DCCH / 20 ms TTI | 34.108 6.11.5.4.1.50 | DL Max TB bits | 3840
A.18g/pc_RAB_A_18g_50_1 | pc_RAB_A_18g_50_1 |  |  |  |  | DL Max CC TB bits
A.18g/640 | 640
A.18g/DL Max TC TB bits | DL Max TC TB bits | 2560
A.18g/ |  | DL Max TrCHs | 4
A.18g/ |  |  | DL Max CCTrCH | 1
A.18g/ |  |  |  | DL Max TTI TB | 8
A.18g/ |  |  |  |  | DL Max TFS | 16
A.18g/ | [5 empty] | DL Max TF
A.18g/32 | 32
A.18g/DL TC | DL TC | Yes
A.18g/ |  | UL Max TB bits | 3840
A.18g/ |  |  | UL Max CC TB bits | 640
A.18g/ |  |  |  | UL Max TC TB bits | 2560
A.18g/ |  |  |  |  | UL Max TrCHs | 4
A.18g/ | [5 empty] | UL Max CCTrCH
A.18g/1 | 1
A.18g/UL Max TFS | UL Max TFS | 8
A.18g/ |  | UL Max TF | 32
A.18g/ |  |  | UL TC | Yes
A.18g/ |  |  |  | Other required UE radio access capability | Multicall (2xCS)
A.18g/ |  | 50.2 | Conversational / unknown / UL:64 DL:64 kbps / CS RAB + Conversational / unknown / UL:64 DL:64 kbps / CS RAB + UL:3.4 DL:3.4 kbps SRBs for DCCH / 40 ms TTI | 34.108 6.11.5.4.1.50 | DL Max TB bits | 6400
A.18g/pc_RAB_A_18g_50_2 | pc_RAB_A_18g_50_2 |  |  |  |  | DL Max CC TB bits
A.18g/640 | 640
A.18g/DL Max TC TB bits | DL Max TC TB bits | 2560
A.18g/ |  | DL Max TrCHs | 4
A.18g/ |  |  | DL Max CCTrCH | 1
A.18g/ |  |  |  | DL Max TTI TB | 16
A.18g/ |  |  |  |  | DL Max TFS | 16
A.18g/ | [5 empty] | DL Max TF
A.18g/32 | 32
A.18g/DL TC | DL TC | Yes
A.18g/ |  | UL Max TB bits | 6400
A.18g/ |  |  | UL Max CC TB bits | 640
A.18g/ |  |  |  | UL Max TC TB bits | 5120
A.18g/ |  |  |  |  | UL Max TrCHs | 4
A.18g/ | [5 empty] | UL Max CCTrCH
A.18g/1 | 1
A.18g/UL Max TFS | UL Max TFS | 8
A.18g/ |  | UL Max TF | 32
A.18g/ |  |  | UL TC | Yes
A.18g/ |  |  |  | Other required UE radio access capability | Multicall (2xCS)
A.18g/ |  | 51.1 | Conversational / unknown / UL:64 DL:64 kbps / CS RAB / 20 ms TTI + Interactive or background / UL:64 DL:64 kbps / PS RAB + UL:3.4 DL:3.4 kbps SRBs for DCCH | 34.108 6.11.5.4.1.51 | DL Max TB bits | 3840
A.18g/pc_RAB_A_18g_51_1 | pc_RAB_A_18g_51_1 |  |  |  |  | DL Max CC TB bits
A.18g/640 | 640
A.18g/DL Max TC TB bits | DL Max TC TB bits | 3840
A.18g/ |  | DL Max TrCHs | 4
A.18g/ |  |  | DL Max CCTrCH | 1
A.18g/ |  |  |  | DL Max TTI TB | 8
A.18g/ |  |  |  |  | DL Max TFS | 32
A.18g/ | [5 empty] | DL Max TF
A.18g/32 | 32
A.18g/DL TC | DL TC | Yes
A.18g/ |  | UL Max TB bits | 3840
A.18g/ |  |  | UL Max CC TB bits | 640
A.18g/ |  |  |  | UL Max TC TB bits | 3840
A.18g/ |  |  |  |  | UL Max TrCHs | 4
A.18g/ | [5 empty] | UL Max CCTrCH
A.18g/1 | 1
A.18g/UL Max TFS | UL Max TFS | 32
A.18g/ |  | UL Max TF | 32
A.18g/ |  |  | UL TC | Yes
A.18g/ |  |  |  | Other required UE radio access capability | None
A.18g/ |  | 51.2 | Conversational / unknown / UL:64 DL:64 kbps / CS RAB / 40 ms TTI + Interactive or background / UL:64 DL:64 kbps / PS RAB + UL:3.4 DL:3.4 kbps SRBs for DCCH | 34.108 6.11.5.4.1.51 | DL Max TB bits | 5120
A.18g/pc_RAB_A_18g_51_2 | pc_RAB_A_18g_51_2 |  |  |  |  | DL Max CC TB bits
A.18g/640 | 640
A.18g/DL Max TC TB bits | DL Max TC TB bits | 5120
A.18g/ |  | DL Max TrCHs | 4
A.18g/ |  |  | DL Max CCTrCH | 1
A.18g/ |  |  |  | DL Max TTI TB | 16
A.18g/ |  |  |  |  | DL Max TFS | 32
A.18g/ | [5 empty] | DL Max TF
A.18g/32 | 32
A.18g/DL TC | DL TC | Yes
A.18g/ |  | UL Max TB bits | 5120
A.18g/ |  |  | UL Max CC TB bits | 640
A.18g/ |  |  |  | UL Max TC TB bits | 5120
A.18g/ |  |  |  |  | UL Max TrCHs | 4
A.18g/ | [5 empty] | UL Max CCTrCH
A.18g/1 | 1
A.18g/UL Max TFS | UL Max TFS | 32
A.18g/ |  | UL Max TF | 32
A.18g/ |  |  | UL TC | Yes
A.18g/ |  |  |  | Other required UE radio access capability | None
A.18g/ |  | 52.1 | Conversational / unknown / UL:64 DL:64 kbps / CS RAB / 20 ms TTI + Interactive or background / UL:64 DL:128 kbps / PS RAB + UL:3.4 DL:3.4 kbps SRBs for DCCH | 34.108 6.11.5.4.1.52 | DL Max TB bits | 5120
A.18g/pc_RAB_A_18g_52_1 | pc_RAB_A_18g_52_1 |  |  |  |  | DL Max CC TB bits
A.18g/640 | 640
A.18g/DL Max TC TB bits | DL Max TC TB bits | 5120
A.18g/ |  | DL Max TrCHs | 4
A.18g/ |  |  | DL Max CCTrCH | 1
A.18g/ |  |  |  | DL Max TTI TB | 16
A.18g/ |  |  |  |  | DL Max TFS | 32
A.18g/ | [5 empty] | DL Max TF
A.18g/32 | 32
A.18g/DL TC | DL TC | Yes
A.18g/ |  | UL Max TB bits | 3840
A.18g/ |  |  | UL Max CC TB bits | 640
A.18g/ |  |  |  | UL Max TC TB bits | 3840
A.18g/ |  |  |  |  | UL Max TrCHs | 4
A.18g/ | [5 empty] | UL Max CCTrCH
A.18g/1 | 1
A.18g/UL Max TFS | UL Max TFS | 32
A.18g/ |  | UL Max TF | 32
A.18g/ |  |  | UL TC | Yes
A.18g/ |  |  |  | Other required UE radio access capability | None
A.18g/ |  | 52.2 | Conversational / unknown / UL:64 DL:64 kbps / CS RAB / 40 ms TTI + Interactive or background / UL:64 DL:128 kbps / PS RAB + UL:3.4 DL:3.4 kbps SRBs for DCCH | 34.108 6.11.5.4.1.52 | DL Max TB bits | 6400
A.18g/pc_RAB_A_18g_52_2 | pc_RAB_A_18g_52_2 |  |  |  |  | DL Max CC TB bits
A.18g/640 | 640
A.18g/DL Max TC TB bits | DL Max TC TB bits | 6400
A.18g/ |  | DL Max TrCHs | 4
A.18g/ |  |  | DL Max CCTrCH | 1
A.18g/ |  |  |  | DL Max TTI TB | 16
A.18g/ |  |  |  |  | DL Max TFS | 32
A.18g/ | [5 empty] | DL Max TF
A.18g/32 | 32
A.18g/DL TC | DL TC | Yes
A.18g/ |  | UL Max TB bits | 5120
A.18g/ |  |  | UL Max CC TB bits | 640
A.18g/ |  |  |  | UL Max TC TB bits | 5120
A.18g/ |  |  |  |  | UL Max TrCHs | 4
A.18g/ | [5 empty] | UL Max CCTrCH
A.18g/1 | 1
A.18g/UL Max TFS | UL Max TFS | 32
A.18g/ |  | UL Max TF | 32
A.18g/ |  |  | UL TC | Yes
A.18g/ |  |  |  | Other required UE radio access capability | None
A.18g/ |  | 53.1 | Conversational / unknown / UL:64 DL:64 kbps / CS RAB / 20 ms TTI + Interactive or background / UL:128 DL:128 kbps / PS RAB + UL:3.4 DL:3.4 kbps SRBs for DCCH | 34.108 6.11.5.4.1.53 | DL Max TB bits | 5120
A.18g/pc_RAB_A_18g_53_1 | pc_RAB_A_18g_53_1 |  |  |  |  | DL Max CC TB bits
A.18g/640 | 640
A.18g/DL Max TC TB bits | DL Max TC TB bits | 5120
A.18g/ |  | DL Max TrCHs | 4
A.18g/ |  |  | DL Max CCTrCH | 1
A.18g/ |  |  |  | DL Max TTI TB | 16
A.18g/ |  |  |  |  | DL Max TFS | 32
A.18g/ | [5 empty] | DL Max TF
A.18g/32 | 32
A.18g/DL TC | DL TC | Yes
A.18g/ |  | UL Max TB bits | 5120
A.18g/ |  |  | UL Max CC TB bits | 640
A.18g/ |  |  |  | UL Max TC TB bits | 5120
A.18g/ |  |  |  |  | UL Max TrCHs | 4
A.18g/ | [5 empty] | UL Max CCTrCH
A.18g/1 | 1
A.18g/UL Max TFS | UL Max TFS | 32
A.18g/ |  | UL Max TF | 32
A.18g/ |  |  | UL TC | Yes
A.18g/ |  |  |  | Other required UE radio access capability | None
A.18g/ |  | 53.2 | Conversational / unknown / UL:64 DL:64 kbps / CS RAB / 40 ms TTI + Interactive or background / UL:128 DL:128 kbps / PS RAB + UL:3.4 DL:3.4 kbps SRBs for DCCH | 34.108 6.11.5.4.1.53 | DL Max TB bits | 6400
A.18g/pc_RAB_A_18g_53_2 | pc_RAB_A_18g_53_2 |  |  |  |  | DL Max CC TB bits
A.18g/640 | 640
A.18g/DL Max TC TB bits | DL Max TC TB bits | 6400
A.18g/ |  | DL Max TrCHs | 4
A.18g/ |  |  | DL Max CCTrCH | 1
A.18g/ |  |  |  | DL Max TTI TB | 16
A.18g/ |  |  |  |  | DL Max TFS | 32
A.18g/ | [5 empty] | DL Max TF
A.18g/32 | 32
A.18g/DL TC | DL TC | Yes
A.18g/ |  | UL Max TB bits | 6400
A.18g/ |  |  | UL Max CC TB bits | 640
A.18g/ |  |  |  | UL Max TC TB bits | 6400
A.18g/ |  |  |  |  | UL Max TrCHs | 4
A.18g/ | [5 empty] | UL Max CCTrCH
A.18g/1 | 1
A.18g/UL Max TFS | UL Max TFS | 32
A.18g/ |  | UL Max TF | 32
A.18g/ |  |  | UL TC | Yes
A.18g/ |  |  |  | Other required UE radio access capability | None
A.18g/ |  | 54 | Interactive or background / UL:64 DL:128 kbps / PS RAB + Streaming / unknown / UL:0 DL:64 kbps / CS RAB + UL:3.4 DL:3.4 kbps SRBs for DCCH | 34.108 6.11.5.4.1.54 | DL Max TB bits | 5120
A.18g/pc_RAB_A_18g_54 | pc_RAB_A_18g_54 |  |  |  |  | DL Max CC TB bits
A.18g/640 | 640 |  |  |  | See note
A.18g/DL Max TC TB bits | DL Max TC TB bits | 5120
A.18g/ |  | DL Max TrCHs | 4
A.18g/ |  |  | DL Max CCTrCH | 1
A.18g/ |  |  |  | DL Max TTI TB | 16
A.18g/ |  |  |  |  | DL Max TFS | 64
A.18g/ | [5 empty] | DL Max TF
A.18g/32 | 32
A.18g/DL TC | DL TC | Yes
A.18g/ |  | UL Max TB bits | 2560
A.18g/ |  |  | UL Max CC TB bits | 640
A.18g/ |  |  |  | UL Max TC TB bits | 2560
A.18g/ |  |  |  |  | UL Max TrCHs | 4
A.18g/ | [5 empty] | UL Max CCTrCH
A.18g/1 | 1
A.18g/UL Max TFS | UL Max TFS | 32
A.18g/ |  | UL Max TF | 32
A.18g/ |  |  | UL TC | Yes
A.18g/ |  |  |  | Other required UE radio access capability | None
A.18g/ |  | 55 | Interactive or background / UL::8 kbps / PS RAB + UL::3.4 kbps SRBs for DCCH | 34.108 .4. | DL Max TB bits | 640
A.18g/pc_RAB_A__55 | pc_RAB_A__55 |  |  |  |  | DL Max CC TB bits
A.18g/640 | 640 |  |  |  | See note
A.18g/DL Max TC TB bits | DL Max TC TB bits | 640
A.18g/ |  | DL Max TrCHs | 4
A.18g/ |  |  | DL Max CCTrCH | 1
A.18g/ |  |  |  | DL Max TTI TB | 4
A.18g/ |  |  |  |  | DL Max TFS | 16
A.18g/ | [5 empty] | DL Max TF
A.18g/32 | 32
A.18g/DL TC | DL TC | Yes
A.18g/ |  | UL Max TB bits | 640
A.18g/ |  |  | UL Max CC TB bits | 640
A.18g/ |  |  |  | UL Max TC TB bits | 640
A.18g/ |  |  |  |  | UL Max TrCHs | 2
A.18g/ | [5 empty] | UL Max CCTrCH
A.18g/1 | 1
A.18g/UL Max TFS | UL Max TFS | 4
A.18g/ |  | UL Max TF | 32
A.18g/ |  |  | UL TC | Yes
A.18g/ |  |  |  | Other required UE radio access capability | None
A.18g/ |  | 56 | Interactive or background / UL::16 kbps / PS RAB + UL::3.4 kbps SRBs for DCCH | 34.108 .4.1.23b | DL Max TB bits | 640
A.18g/pc_RAB_A__56 | pc_RAB_A__56 |  |  |  |  | DL Max CC TB bits
A.18g/640 | 640 |  |  |  | See note
A.18g/DL Max TC TB bits | DL Max TC TB bits | 640
A.18g/ |  | DL Max TrCHs | 4
A.18g/ |  |  | DL Max CCTrCH | 1
A.18g/ |  |  |  | DL Max TTI TB | 4
A.18g/ |  |  |  |  | DL Max TFS | 16
A.18g/ | [5 empty] | DL Max TF
A.18g/32 | 32
A.18g/DL TC | DL TC | Yes
A.18g/ |  | UL Max TB bits | 640
A.18g/ |  |  | UL Max CC TB bits | 640
A.18g/ |  |  |  | UL Max TC TB bits | 640
A.18g/ |  |  |  |  | UL Max TrCHs | 2
A.18g/ | [5 empty] | UL Max CCTrCH
A.18g/1 | 1
A.18g/UL Max TFS | UL Max TFS | 4
A.18g/ |  | UL Max TF | 32
A.18g/ |  |  | UL TC | Yes
A.18g/ |  |  |  | Other required UE radio access capability | None
A.18g/ |  | 57 | Interactive or background / UL::32 kbps / PS RAB + UL::3.4 kbps SRBs for DCCH | 34.108 .4. | DL Max TB bits | 1280
A.18g/pc_RAB_A__57 | pc_RAB_A__57 |  |  |  |  | DL Max CC TB bits
A.18g/640 | 640 |  |  |  | See note
A.18g/DL Max TC TB bits | DL Max TC TB bits | 1280
A.18g/ |  | DL Max TrCHs | 4
A.18g/ |  |  | DL Max CCTrCH | 1
A.18g/ |  |  |  | DL Max TTI TB | 8
A.18g/ |  |  |  |  | DL Max TFS | 16
A.18g/ | [5 empty] | DL Max TF
A.18g/32 | 32
A.18g/DL TC | DL TC | Yes
A.18g/ |  | UL Max TB bits | 1280
A.18g/ |  |  | UL Max CC TB bits | 640
A.18g/ |  |  |  | UL Max TC TB bits | 1280
A.18g/ |  |  |  |  | UL Max TrCHs | 2
A.18g/ | [5 empty] | UL Max CCTrCH
A.18g/1 | 1
A.18g/UL Max TFS | UL Max TFS | 8
A.18g/ |  | UL Max TF | 32
A.18g/ |  |  | UL TC | Yes
A.18g/ |  |  |  | Other required UE radio access capability | None
A.18g/ |  | 58 | Interactive or background / UL::64 kbps / PS RAB + UL::3.4 kbps SRBs for DCCH | 34.108 .4.1.62 | DL Max TB bits | 2560
A.18g/pc_RAB_A__58 | pc_RAB_A__58 |  |  |  |  | DL Max CC TB bits
A.18g/640 | 640 |  |  |  | See note
A.18g/DL Max TC TB bits | DL Max TC TB bits | 2560
A.18g/ |  | DL Max TrCHs | 4
A.18g/ |  |  | DL Max CCTrCH | 1
A.18g/ |  |  |  | DL Max TTI TB | 8
A.18g/ |  |  |  |  | DL Max TFS | 16
A.18g/ | [5 empty] | DL Max TF
A.18g/32 | 32
A.18g/DL TC | DL TC | Yes
A.18g/ |  | UL Max TB bits | 5120
A.18g/ |  |  | UL Max CC TB bits | 640
A.18g/ |  |  |  | UL Max TC TB bits | 5120
A.18g/ |  |  |  |  | UL Max TrCHs | 4
A.18g/ | [5 empty] | UL Max CCTrCH
A.18g/1 | 1
A.18g/UL Max TFS | UL Max TFS | 16
A.18g/ |  | UL Max TF | 32
A.18g/ |  |  | UL TC | Yes
A.18g/ |  |  |  | Other required UE radio access capability | None
A.18g/ |  | 59 | Streaming / unknown / UL::32 kbps / PS RAB + Interactive or background / UL::8 kbps / PS RAB + UL::3.4 kbps SRBs for DCCH | 34.108 .4.1.63 | DL Max TB bits | 1280
A.18g/pc_RAB_A__59 | pc_RAB_A__59 |  |  |  |  | DL Max CC TB bits
A.18g/640 | 640 |  |  |  | See note
A.18g/DL Max TC TB bits | DL Max TC TB bits | 1280
A.18g/ |  | DL Max TrCHs | 4
A.18g/ |  |  | DL Max CCTrCH | 1
A.18g/ |  |  |  | DL Max TTI TB | 8
A.18g/ |  |  |  |  | DL Max TFS | 16
A.18g/ | [5 empty] | DL Max TF
A.18g/32 | 32
A.18g/DL TC | DL TC | Yes
A.18g/ |  | UL Max TB bits | 640
A.18g/ |  |  | UL Max CC TB bits | 640
A.18g/ |  |  |  | UL Max TC TB bits | 640
A.18g/ |  |  |  |  | UL Max TrCHs | 4
A.18g/ | [5 empty] | UL Max CCTrCH
A.18g/1 | 1
A.18g/UL Max TFS | UL Max TFS | 8
A.18g/ |  | UL Max TF | 32
A.18g/ |  |  | UL TC | Yes
A.18g/ |  |  |  | Other required UE radio access capability | None
A.18g/ |  | 60 | Streaming / unknown / UL::64 kbps / PS RAB + Interactive or background / UL::8 kbps / PS RAB + UL::3.4 kbps SRBs for DCCH | 34.108 .4.1.58 | DL Max TB bits | 2560
A.18g/pc_RAB_A__60 | pc_RAB_A__60 |  |  |  |  | DL Max CC TB bits
A.18g/640 | 640 |  |  |  | See note
A.18g/DL Max TC TB bits | DL Max TC TB bits | 2560
A.18g/ |  | DL Max TrCHs | 4
A.18g/ |  |  | DL Max CCTrCH | 1
A.18g/ |  |  |  | DL Max TTI TB | 8
A.18g/ |  |  |  |  | DL Max TFS | 16
A.18g/ | [5 empty] | DL Max TF
A.18g/32 | 32
A.18g/DL TC | DL TC | Yes
A.18g/ |  | UL Max TB bits | 640
A.18g/ |  |  | UL Max CC TB bits | 640
A.18g/ |  |  |  | UL Max TC TB bits | 640
A.18g/ |  |  |  |  | UL Max TrCHs | 4
A.18g/ | [5 empty] | UL Max CCTrCH
A.18g/1 | 1
A.18g/UL Max TFS | UL Max TFS | 16
A.18g/ |  | UL Max TF | 32
A.18g/ |  |  | UL TC | Yes
A.18g/ |  |  |  | Other required UE radio access capability | None
A.18g/ |  | 61 | Streaming / unknown / UL::128 kbps / PS RAB + Interactive or background / UL::8 kbps / PS RAB + UL::3.4 kbps SRBs for DCCH | 34.108 .4.1.64 | DL Max TB bits | 5120
A.18g/pc_RAB_A__61 | pc_RAB_A__61 |  |  |  |  | DL Max CC TB bits
A.18g/640 | 640 |  |  |  | See note
A.18g/DL Max TC TB bits | DL Max TC TB bits | 5120
A.18g/ |  | DL Max TrCHs | 4
A.18g/ |  |  | DL Max CCTrCH | 1
A.18g/ |  |  |  | DL Max TTI TB | 16
A.18g/ |  |  |  |  | DL Max TFS | 64
A.18g/ | [5 empty] | DL Max TF
A.18g/32 | 32
A.18g/DL TC | DL TC | Yes
A.18g/ |  | UL Max TB bits | 1280
A.18g/ |  |  | UL Max CC TB bits | 640
A.18g/ |  |  |  | UL Max TC TB bits | 1280
A.18g/ |  |  |  |  | UL Max TrCHs | 4
A.18g/ | [5 empty] | UL Max CCTrCH
A.18g/1 | 1
A.18g/UL Max TFS | UL Max TFS | 8
A.18g/ |  | UL Max TF | 32
A.18g/ |  |  | UL TC | Yes
A.18g/ |  |  |  | Other required UE radio access capability | None
A.18g/ |  | 62 | Streaming / unknown / UL::256 kbps / PS RAB + Interactive or background / UL::8 kbps / PS RAB + UL::3.4 kbps SRBs for DCCH | 34.108 .4.1.65 | DL Max TB bits | 5120
A.18g/pc_RAB_A__62 | pc_RAB_A__62 |  |  |  |  | DL Max CC TB bits
A.18g/640 | 640 |  |  |  | See note
A.18g/DL Max TC TB bits | DL Max TC TB bits | 5120
A.18g/ |  | DL Max TrCHs | 4
A.18g/ |  |  | DL Max CCTrCH | 1
A.18g/ |  |  |  | DL Max TTI TB | 16
A.18g/ |  |  |  |  | DL Max TFS | 64
A.18g/ | [5 empty] | DL Max TF
A.18g/32 | 32
A.18g/DL TC | DL TC | Yes
A.18g/ |  | UL Max TB bits | 2560
A.18g/ |  |  | UL Max CC TB bits | 640
A.18g/ |  |  |  | UL Max TC TB bits | 2560
A.18g/ |  |  |  |  | UL Max TrCHs | 4
A.18g/ | [5 empty] | UL Max CCTrCH
A.18g/1 | 1
A.18g/UL Max TFS | UL Max TFS | 16
A.18g/ |  | UL Max TF | 32
A.18g/ |  |  | UL TC | Yes
A.18g/ |  |  |  | Other required UE radio access capability | None
A.18g/ |  | 63 | Conversational / speech / UL::12.2 kbps / CS RAB + Interactive or background / UL::0 kbps / PS RAB+ UL:: 3.4 kbps SRBs for DCCH | 34.108 .4. | DL Max TB bits | 640
A.18g/pc_RAB_A__63 | pc_RAB_A__63 |  |  |  |  | DL Max CC TB bits
A.18g/640 | 640 |  |  |  | See note
A.18g/DL Max TC TB bits | DL Max TC TB bits | N/A
A.18g/ |  | DL Max TrCHs | 4
A.18g/ |  |  | DL Max CCTrCH | 1
A.18g/ |  |  |  | DL Max TTI TB | 4
A.18g/ |  |  |  |  | DL Max TFS | 16
A.18g/ | [5 empty] | DL Max TF
A.18g/32 | 32
A.18g/DL TC | DL TC | N/A
A.18g/ |  | UL Max TB bits | 640
A.18g/ |  |  | UL Max CC TB bits | 640
A.18g/ |  |  |  | UL Max TC TB bits | N/A
A.18g/ |  |  |  |  | UL Max TrCHs | 4
A.18g/ | [5 empty] | UL Max CCTrCH
A.18g/1 | 1
A.18g/UL Max TFS | UL Max TFS | 8
A.18g/ |  | UL Max TF | 32
A.18g/ |  |  | UL TC | N/A
A.18g/ |  |  |  | Other required UE radio access capability | None
A.18g/ |  | 64 | Conversational / speech / UL::12.2 kbps / CS RAB + Interactive or background / UL::8 kbps / PS RAB+ UL:: 3.4 kbps SRBs for DCCH | 34.108 .4.1.38b | DL Max TB bits | 1280
A.18g/pc_RAB_A__64 | pc_RAB_A__64 |  |  |  |  | DL Max CC TB bits
A.18g/640 | 640 |  |  |  | See note
A.18g/DL Max TC TB bits | DL Max TC TB bits | 640
A.18g/ |  | DL Max TrCHs | 8
A.18g/ |  |  | DL Max CCTrCH | 1
A.18g/ |  |  |  | DL Max TTI TB | 8
A.18g/ |  |  |  |  | DL Max TFS | 16
A.18g/ | [5 empty] | DL Max TF
A.18g/32 | 32
A.18g/DL TC | DL TC | Yes
A.18g/ |  | UL Max TB bits | 1280
A.18g/ |  |  | UL Max CC TB bits | 640
A.18g/ |  |  |  | UL Max TC TB bits | 640
A.18g/ |  |  |  |  | UL Max TrCHs | 8
A.18g/ | [5 empty] | UL Max CCTrCH
A.18g/1 | 1
A.18g/UL Max TFS | UL Max TFS | 16
A.18g/ |  | UL Max TF | 32
A.18g/ |  |  | UL TC | Yes
A.18g/ |  |  |  | Other required UE radio access capability | None
A.18g/ |  | 65 | Conversational / speech / UL::12.2 kbps / CS RAB + Interactive or background / UL::32 kbps / PS RAB+ UL:: 3.4 kbps SRBs for DCCH | 34.108 .4. | DL Max TB bits | 1280
A.18g/pc_RAB_A__65 | pc_RAB_A__65 |  |  |  |  | DL Max CC TB bits
A.18g/640 | 640 |  |  |  | See note
A.18g/DL Max TC TB bits | DL Max TC TB bits | 1280
A.18g/ |  | DL Max TrCHs | 8
A.18g/ |  |  | DL Max CCTrCH | 1
A.18g/ |  |  |  | DL Max TTI TB | 8
A.18g/ |  |  |  |  | DL Max TFS | 16
A.18g/ | [5 empty] | DL Max TF
A.18g/32 | 32
A.18g/DL TC | DL TC | Yes
A.18g/ |  | UL Max TB bits | 1280
A.18g/ |  |  | UL Max CC TB bits | 640
A.18g/ |  |  |  | UL Max TC TB bits | 1280
A.18g/ |  |  |  |  | UL Max TrCHs | 8
A.18g/ | [5 empty] | UL Max CCTrCH
A.18g/1 | 1
A.18g/UL Max TFS | UL Max TFS | 16
A.18g/ |  | UL Max TF | 32
A.18g/ |  |  | UL TC | Yes
A.18g/ |  |  |  | Other required UE radio access capability | None
A.18g/ |  | 66 | Conversational / speech / UL::12.2 kbps / CS RAB + Interactive or background / UL::128 kbps / PS RAB+ UL:: 3.4 kbps SRBs for DCCH | 34.108 .4.1.66 | DL Max TB bits | 3840
A.18g/pc_RAB_A__66 | pc_RAB_A__66 |  |  |  |  | DL Max CC TB bits
A.18g/640 | 640 |  |  |  | See note
A.18g/DL Max TC TB bits | DL Max TC TB bits | 3840
A.18g/ |  | DL Max TrCHs | 8
A.18g/ |  |  | DL Max CCTrCH | 1
A.18g/ |  |  |  | DL Max TTI TB | 16
A.18g/ |  |  |  |  | DL Max TFS | 32
A.18g/ | [5 empty] | DL Max TF
A.18g/32 | 32
A.18g/DL TC | DL TC | Yes
A.18g/ |  | UL Max TB bits | 3840
A.18g/ |  |  | UL Max CC TB bits | 640
A.18g/ |  |  |  | UL Max TC TB bits | 3804
A.18g/ |  |  |  |  | UL Max TrCHs | 8
A.18g/ | [5 empty] | UL Max CCTrCH
A.18g/1 | 1
A.18g/UL Max TFS | UL Max TFS | 32
A.18g/ |  | UL Max TF | 32
A.18g/ |  |  | UL TC | Yes
A.18g/ |  |  |  | Other required UE radio access capability | None
A.18g/ |  | 67 | Conversational / speech / UL::12.2 kbps / CS RAB + Interactive or background / UL::64 kbps / PS RAB + Interactive or background / UL::64 kbps / PS RAB + UL::3.4 kbps SRBs for DCCH | 34.108 .4.1.38d | DL Max TB bits | 2560
A.18g/pc_RAB_A__67 | pc_RAB_A__67 |  |  |  |  | DL Max CC TB bits
A.18g/640 | 640 |  |  |  | See note
A.18g/DL Max TC TB bits | DL Max TC TB bits | 2560
A.18g/ |  | DL Max TrCHs | 8
A.18g/ |  |  | DL Max CCTrCH | 1
A.18g/ |  |  |  | DL Max TTI TB | 16
A.18g/ |  |  |  |  | DL Max TFS | 32
A.18g/ | [5 empty] | DL Max TF
A.18g/32 | 32
A.18g/DL TC | DL TC | Yes
A.18g/ |  | UL Max TB bits | 2560
A.18g/ |  |  | UL Max CC TB bits | 640
A.18g/ |  |  |  | UL Max TC TB bits | 2560
A.18g/ |  |  |  |  | UL Max TrCHs | 8
A.18g/ | [5 empty] | UL Max CCTrCH
A.18g/1 | 1
A.18g/UL Max TFS | UL Max TFS | 32
A.18g/ |  | UL Max TF | 32
A.18g/ |  |  | UL TC | Yes
A.18g/ |  |  |  | Other required UE radio access capability | None
A.18g/ |  | 68 | Conversational / unknown / UL::64 kbps / CS RAB + Interactive or background / UL::8 kbps / PS RAB + UL::3.4 kbps SRBs for DCCH | 34.108 .4. | DL Max TB bits | 2560
A.18g/pc_RAB_A__68 | pc_RAB_A__68 |  |  |  |  | DL Max CC TB bits
A.18g/640 | 640 |  |  |  | See note
A.18g/DL Max TC TB bits | DL Max TC TB bits | 2560
A.18g/ |  | DL Max TrCHs | 8
A.18g/ |  |  | DL Max CCTrCH | 1
A.18g/ |  |  |  | DL Max TTI TB | 16
A.18g/ |  |  |  |  | DL Max TFS | 32
A.18g/ | [5 empty] | DL Max TF
A.18g/32 | 32
A.18g/DL TC | DL TC | Yes
A.18g/ |  | UL Max TB bits | 2560
A.18g/ |  |  | UL Max CC TB bits | 640
A.18g/ |  |  |  | UL Max TC TB bits | 2560
A.18g/ |  |  |  |  | UL Max TrCHs | 8
A.18g/ | [5 empty] | UL Max CCTrCH
A.18g/1 | 1
A.18g/UL Max TFS | UL Max TFS | 32
A.18g/ |  | UL Max TF | 32
A.18g/ |  |  | UL TC | Yes
A.18g/ |  |  |  | Other required UE radio access capability | None
A.18g/ |  | 69 | Conversational / speech / UL::12.2 kbps / CS RAB + Streaming / unknown / UL::64 kbps / PS RAB + Interactive or background / UL::8 kbps / PS RAB + UL::3.4 kbps SRBs for DCCH | 34.108 .4.1.67 | DL Max TB bits | 2560
A.18g/pc_RAB_A__69 | pc_RAB_A__69 |  |  |  |  | DL Max CC TB bits
A.18g/640 | 640 |  |  |  | See note
A.18g/DL Max TC TB bits | DL Max TC TB bits | 2560
A.18g/ |  | DL Max TrCHs | 4
A.18g/ |  |  | DL Max CCTrCH | 1
A.18g/ |  |  |  | DL Max TTI TB | 16
A.18g/ |  |  |  |  | DL Max TFS | 64
A.18g/ | [5 empty] | DL Max TF
A.18g/32 | 32
A.18g/DL TC | DL TC | Yes
A.18g/ |  | UL Max TB bits | 1280
A.18g/ |  |  | UL Max CC TB bits | 640
A.18g/ |  |  |  | UL Max TC TB bits | 1280
A.18g/ |  |  |  |  | UL Max TrCHs | 4
A.18g/ | [5 empty] | UL Max CCTrCH
A.18g/1 | 1
A.18g/UL Max TFS | UL Max TFS | 32
A.18g/ |  | UL Max TF | 32
A.18g/ |  |  | UL TC | Yes
A.18g/ |  |  |  | Other required UE radio access capability | None
A.18g/ |  | 70 | Conversational / speech / UL::12.2 kbps / CS RAB + Streaming / unknown / UL::128 kbps / PS RAB + Interactive or background / UL::8 kbps / PS RAB + UL::3.4 kbps SRBs for DCCH | 34.108 .4.1.68 | DL Max TB bits | 5120
A.18g/pc_RAB_A__70 | pc_RAB_A__70 |  |  |  |  | DL Max CC TB bits
A.18g/640 | 640 |  |  |  | See note
A.18g/DL Max TC TB bits | DL Max TC TB bits | 5120
A.18g/ |  | DL Max TrCHs | 4
A.18g/ |  |  | DL Max CCTrCH | 1
A.18g/ |  |  |  | DL Max TTI TB | 16
A.18g/ |  |  |  |  | DL Max TFS | 64
A.18g/ | [5 empty] | DL Max TF
A.18g/32 | 32
A.18g/DL TC | DL TC | Yes
A.18g/ |  | UL Max TB bits | 1280
A.18g/ |  |  | UL Max CC TB bits | 640
A.18g/ |  |  |  | UL Max TC TB bits | 1280
A.18g/ |  |  |  |  | UL Max TrCHs | 4
A.18g/ | [5 empty] | UL Max CCTrCH
A.18g/1 | 1
A.18g/UL Max TFS | UL Max TFS | 32
A.18g/ |  | UL Max TF | 32
A.18g/ |  |  | UL TC | Yes
A.18g/ |  |  |  | Other required UE radio access capability | None
A.18g/ |  | 71 | Conversational / speech / UL::12.2 kbps / CS RAB + Streaming / unknown / UL::64 kbps / PS RAB + Interactive or background / UL::8 kbps / PS RAB + UL::3.4 kbps SRBs for DCCH | 34.108 .4.1.69 | DL Max TB bits | 2560
A.18g/pc_RAB_A__71 | pc_RAB_A__71 |  |  |  |  | DL Max CC TB bits
A.18g/640 | 640 |  |  |  | See note
A.18g/DL Max TC TB bits | DL Max TC TB bits | 2560
A.18g/ |  | DL Max TrCHs | 4
A.18g/ |  |  | DL Max CCTrCH | 1
A.18g/ |  |  |  | DL Max TTI TB | 16
A.18g/ |  |  |  |  | DL Max TFS | 32
A.18g/ | [5 empty] | DL Max TF
A.18g/32 | 32
A.18g/DL TC | DL TC | Yes
A.18g/ |  | UL Max TB bits | 5120
A.18g/ |  |  | UL Max CC TB bits | 640
A.18g/ |  |  |  | UL Max TC TB bits | 5120
A.18g/ |  |  |  |  | UL Max TrCHs | 4
A.18g/ | [5 empty] | UL Max CCTrCH
A.18g/1 | 1
A.18g/UL Max TFS | UL Max TFS | 32
A.18g/ |  | UL Max TF | 32
A.18g/ |  |  | UL TC | Yes
A.18g/ |  |  |  | Other required UE radio access capability | None
A.18g/ |  | 72 | Interactive or background / UL::64 kbps / PS RAB + Interactive or background / UL::64 kbps / PS RAB + UL::3.4 kbps SRBs for DCCH | 34.108 .4.1.57 | DL Max TB bits | 2560
A.18g/pc_RAB_A__72 | pc_RAB_A__72 |  |  |  |  | DL Max CC TB bits
A.18g/640 | 640 |  |  |  | See note
A.18g/DL Max TC TB bits | DL Max TC TB bits | 2560
A.18g/ |  | DL Max TrCHs | 4
A.18g/ |  |  | DL Max CCTrCH | 1
A.18g/ |  |  |  | DL Max TTI TB | 16
A.18g/ |  |  |  |  | DL Max TFS | 32
A.18g/ | [5 empty] | DL Max TF
A.18g/32 | 32
A.18g/DL TC | DL TC | Yes
A.18g/ |  | UL Max TB bits | 2560
A.18g/ |  |  | UL Max CC TB bits | 640
A.18g/ |  |  |  | UL Max TC TB bits | 2560
A.18g/ |  |  |  |  | UL Max TrCHs | 4
A.18g/ | [5 empty] | UL Max CCTrCH
A.18g/1 | 1
A.18g/UL Max TFS | UL Max TFS | 32
A.18g/ |  | UL Max TF | 32
A.18g/ |  |  | UL TC | Yes
A.18g/ |  |  |  | Other required UE radio access capability | None
A.18g/ |  | 73 | Interactive or background / UL::64 kbps / PS RAB + Interactive or background / UL::64 kbps / PS RAB + Interactive or background / UL::64 kbps / PS RAB + UL::3.4 kbps SRBs for DCCH | 34.108 .4.1.70 | DL Max TB bits | 2560
A.18g/pc_RAB_A__73 | pc_RAB_A__73 |  |  |  |  | DL Max CC TB bits
A.18g/640 | 640 |  |  |  | See note
A.18g/DL Max TC TB bits | DL Max TC TB bits | 2560
A.18g/ |  | DL Max TrCHs | 4
A.18g/ |  |  | DL Max CCTrCH | 1
A.18g/ |  |  |  | DL Max TTI TB | 16
A.18g/ |  |  |  |  | DL Max TFS | 32
A.18g/ | [5 empty] | DL Max TF
A.18g/32 | 32
A.18g/DL TC | DL TC | Yes
A.18g/ |  | UL Max TB bits | 2560
A.18g/ |  |  | UL Max CC TB bits | 640
A.18g/ |  |  |  | UL Max TC TB bits | 2560
A.18g/ |  |  |  |  | UL Max TrCHs | 4
A.18g/ | [5 empty] | UL Max CCTrCH
A.18g/1 | 1
A.18g/UL Max TFS | UL Max TFS | 32
A.18g/ |  | UL Max TF | 32
A.18g/ |  |  | UL TC | Yes
A.18g/ |  |  |  | Other required UE radio access capability | None
Table A.18h: Radio bearer capabilities for combinations on SCCPCH (1.28 Mcps TDD option)
| Item | 1.28 Mcps TDD option radio bearer configuration for combination on SCCPCH | Ref. | Applicability (Minimum UE radio access capability) | Mnemonic | Comments
A.18h/ |  |  |  | Parameter | Value
A.18h/ |  | 1 | Stand-alone signalling RB for PCCH | 34.108 6.11.5.4.4.1.1.1 | DL Max TB bits | 640
A.18h/ | [5 empty] | DL Max CC TB bits
A.18h/640 | 640
A.18h/DL Max TC TB bits | DL Max TC TB bits | N/A
A.18h/ |  | DL Max TrCHs | 4
A.18h/ |  |  | DL Max CCTrCH | 1
A.18h/ |  |  |  | DL Max TTI TB | 4
A.18h/ |  |  |  |  | DL Max TFS | 16
A.18h/ | [5 empty] | DL Max TF
A.18h/32 | 32
A.18h/DL TC | DL TC | N/A
A.18h/ |  | Other required UE radio access capability | none |  |  | 2
A.18h/Interactive/Background 32 kbps PS RAB + SRBs for CCCH + SRB for DCCH + SRB for BCCH | Interactive/Background 32 kbps PS RAB + SRBs for CCCH + SRB for DCCH + SRB for BCCH | 34.108 6.11.5.4.4.2 | DL Max TB bits | 1280 | pc_RAB_A_18h_2
A.18h/ |  |  |  | DL Max CC TB bits | 640
A.18h/ |  |  |  |  | DL Max TC TB bits | 640
A.18h/ | [5 empty] | DL Max TrCHs
A.18h/4 | 4
A.18h/DL Max CCTrCH | DL Max CCTrCH | 1
A.18h/ |  | DL Max TTI TB | 4
A.18h/ |  |  | DL Max TFS | 16
A.18h/ |  |  |  | DL Max TF | 32
A.18h/ |  |  |  |  | DL TC | Yes
A.18h/ | [5 empty] | Other required UE radio access capability
A.18h/none | none |  |  | 3 | Interactive/Background 32 kbps RAB + SRBs for PCCH + SRB for CCCH + SRB for DCCH + SRB for BCCH | 34.108 6.11.5.4.4.3
A.18h/DL Max TB bits | DL Max TB bits | 1280 | pc_RAB_A_18h_3
A.18h/ |  | DL Max CC TB bits | 640
A.18h/ |  |  | DL Max TC TB bits | 640
A.18h/ |  |  |  | DL Max TrCHs | 4
A.18h/ |  |  |  |  | DL Max CCTrCH | 1
A.18h/ | [5 empty] | DL Max TTI TB
A.18h/8 | 8
A.18h/DL Max TFS | DL Max TFS | 16
A.18h/ |  | DL Max TF | 32
A.18h/ |  |  | DL TC | Yes
A.18h/ |  |  |  | Other required UE radio access capability | none
A.18h/ |  | 4 | 64.8kbps RB for MTCH with 40 ms TTI | 34.108 .4.4.5 | DL Max TB bits | 21504
A.18h/pc_RAB_A_18h_4 | pc_RAB_A_18h_4 |  |  |  |  | DL Max CC TB bits
A.18h/640 | 640
A.18h/DL Max TC TB bits | DL Max TC TB bits | 21504
A.18h/ |  | DL Max TrCHs | 12
A.18h/ |  |  | DL Max CCTrCH | 1
A.18h/ |  |  |  | DL Max TB | 32
A.18h/ |  |  |  |  | DL Max | 32
A.18h/ | [5 empty] | DL Max TF
A.18h/64 | 64
A.18h/DL TC | DL TC | Yes
A.18h/ |  | Other required UE radio access capability | Max. S-CCPCHs simultaneously received per cell for Slct/Soft Combining: 1 |  |  | 5
A.18h/129.6 kbps RB for MTCH with 40 ms TTI | 129.6 kbps RB for MTCH with 40 ms TTI | 34.108 .4.4.6 | DL Max TB bits | 21504 | pc_RAB_A_18h_5
A.18h/ |  |  |  | DL Max CC TB bits | 640
A.18h/ |  |  |  |  | DL Max TC TB bits | 21504
A.18h/ | [5 empty] | DL Max TrCHs
A.18h/12 | 12
A.18h/DL Max CCTrCH | DL Max CCTrCH | 1
A.18h/ |  | DL Max TB | 32
A.18h/ |  |  | DL Max | 32
A.18h/ |  |  |  | DL Max TF | 64
A.18h/ |  |  |  |  | DL TC | Yes
A.18h/ | [5 empty] | Other required UE radio access capability
A.18h/Max. S-CCPCHs simultaneously received per cell for Slct/Soft Combining: 1 | Max. S-CCPCHs simultaneously received per cell for Slct/Soft Combining: 1 |  |  | 6 | 259.2 kbps RB for MTCH with 40 ms TTI | 34.108 .4.4.7
A.18h/DL Max TB bits | DL Max TB bits | 21504 | pc_RAB_A_18h_6
A.18h/ |  | DL Max CC TB bits | 640
A.18h/ |  |  | DL Max TC TB bits | 21504
A.18h/ |  |  |  | DL Max TrCHs | 12
A.18h/ |  |  |  |  | DL Max CCTrCH | 1
A.18h/ | [5 empty] | DL Max TB
A.18h/32 | 32
A.18h/DL Max | DL Max | 32
A.18h/ |  | DL Max TF | 64
A.18h/ |  |  | DL TC | Yes
A.18h/ |  |  |  | Other required UE radio access capability | Max. S-CCPCHs simultaneously received per cell for Slct/Soft Combining: 1
A.18h/ |  | 7 | 128kbps RB for MBSFN MTCH with 40 ms TTI | 34.108 .4.4.9 | DL Max TB bits | 21504
A.18h/pc_RAB_A_18h_7 | pc_RAB_A_18h_7 |  |  |  |  | DL Max CC TB bits
A.18h/640 | 640
A.18h/DL Max TC TB bits | DL Max TC TB bits | 21504
A.18h/ |  | DL Max TrCHs | 12
A.18h/ |  |  | DL Max CCTrCH | 1
A.18h/ |  |  |  | DL Max TB | 32
A.18h/ |  |  |  |  | DL Max | 32
A.18h/ | [5 empty] | DL Max TF
A.18h/64 | 64
A.18h/DL TC | DL TC | Yes
A.18h/ |  | Other required UE radio access capability | Max. S-CCPCHs simultaneously received per cell for Slct/Soft Combining: 1 |  |  | 8
A.18h/192kbps RB for MBSFN MTCH with 40 ms TTI | 192kbps RB for MBSFN MTCH with 40 ms TTI | 34.108 .4.4.10 | DL Max TB bits | 21504 | pc_RAB_A_18h_8
A.18h/ |  |  |  | DL Max CC TB bits | 640
A.18h/ |  |  |  |  | DL Max TC TB bits | 21504
A.18h/ | [5 empty] | DL Max TrCHs
A.18h/12 | 12
A.18h/DL Max CCTrCH | DL Max CCTrCH | 1
A.18h/ |  | DL Max TB | 32
A.18h/ |  |  | DL Max | 32
A.18h/ |  |  |  | DL Max TF | 64
A.18h/ |  |  |  |  | DL TC | Yes
A.18h/ | [5 empty] | Other required UE radio access capability
A.18h/Max. S-CCPCHs simultaneously received per cell for Slct/Soft Combining: 1 | Max. S-CCPCHs simultaneously received per cell for Slct/Soft Combining: 1 |  |  | 9 | 384kbps RB for MBSFN MTCH with 40 ms TTI | 34.108 .4.4.11
A.18h/DL Max TB bits | DL Max TB bits | 21504 | pc_RAB_A_18h_9
A.18h/ |  | DL Max CC TB bits | 640
A.18h/ |  |  | DL Max TC TB bits | 21504
A.18h/ |  |  |  | DL Max TrCHs | 12
A.18h/ |  |  |  |  | DL Max CCTrCH | 1
A.18h/ | [5 empty] | DL Max TB
A.18h/32 | 32
A.18h/DL Max | DL Max | 32
A.18h/ |  | DL Max TF | 64
A.18h/ |  |  | DL TC | Yes
A.18h/ |  |  |  | Other required UE radio access capability | Max. S-CCPCHs simultaneously received per cell for Slct/Soft Combining: 1
Table A.18i: Radio bearer capabilities for combinations on PRACH (1.28 Mcps TDD option)
| Item | TDD 1.28 Mcps option interoperability radio bearer configuration for combination on PRACH | Ref. | Applicability (Minimum UE radio access capability) | Mnemonic | Comments
A.18i/Item | Item | TDD 1.28 Mcps option interoperability radio bearer configuration for combination on PRACH | Ref. | Parameter | Value | Mnemonic
A.18i/Comments | Comments | 1 | Interactive/Background 32 kbps PS RAB + SRB for CCCH + SRB for DCCH | 34.108 6.11.5.4.5.1 | UL Max TB bits | 640
A.18i/pc_RAB_A_18i_1 | pc_RAB_A_18i_1 |  |  |  |  | UL Max CC TB bits
A.18i/640 | 640
A.18i/UL Max TC TB bits | UL Max TC TB bits | N/A
A.18i/ |  | UL Max TrCHs | 2
A.18i/ |  |  | UL Max TTI TB | 2
A.18i/ |  |  |  | UL Max TFS | 4
A.18i/ |  |  |  |  | UL Max TF | 32
A.18i/ | [5 empty] | UL TC
A.18i/N/A | N/A
Table A.18j: TDD interoperability radio bearer capabilities for combinations on DPCH and HS-PDSCH
| Item | TDD interoperability radio bearer configuration for combination on DPCH and HS-PDSCH | Ref. | Applicability (Minimum UE radio access capability) | Mnemonic | Comments
A.18j/1 | 1 | Interactive or Background / UL:8 DL: [max bit rate depending on UE category] / PS RAB + UL:3.4 DL:3.4 kbps SRBs for DCCH | 34.108 6.11.5.4.6.1 | HS-PDSCH | Yes | pc_RAB_A_18j_1
A.18j/ |  |  |  |  | UL Max TB bits | 640
A.18j/ | [5 empty] | UL Max CC TB bits
A.18j/640 | 640
A.18j/UL Max TC TB bits | UL Max TC TB bits | 640
A.18j/ |  | UL Max TrCHs | 2
A.18j/ |  |  | UL Max CCTrCH | 1
A.18j/ |  |  |  | UL Max | 4
A.18j/ |  |  |  |  | UL Max TF | 32
A.18j/ | [5 empty] | UL TC
A.18j/Yes | Yes
A.18j/Other required UE radio access capability | Other required UE radio access capability | None |  |  | 2 | Interactive or Background / UL:16 DL: [max bit rate depending on UE category] / PS RAB + UL:3.4 DL:3.4 kbps SRBs for DCCH
A.18j/34.108 6.11.5.4.6.2 | 34.108 6.11.5.4.6.2 | HS-PDSCH | Yes | pc_RAB_A_18j_2
A.18j/ |  |  | UL Max TB bits | 640
A.18j/ |  |  |  | UL Max CC TB bits | 640
A.18j/ |  |  |  |  | UL Max TC TB bits | 640
A.18j/ | [5 empty] | UL Max TrCHs
A.18j/2 | 2
A.18j/UL Max CCTrCH | UL Max CCTrCH | 1
A.18j/ |  | UL Max | 4
A.18j/ |  |  | UL Max TF | 32
A.18j/ |  |  |  | UL TC | Yes
A.18j/ |  |  |  |  | Other required UE radio access capability | None
A.18j/ |  |  | 3 | Interactive or Background / UL:32 DL: [max bit rate depending on UE category] / PS RAB + UL:3.4 DL:3.4 kbps SRBs for DCCH | 34.108 6.11.5.4.6.3 | HS-PDSCH
A.18j/Yes | Yes | pc_RAB_A_18j_3
A.18j/UL Max TB bits | UL Max TB bits | 1280
A.18j/ |  | UL Max CC TB bits | 640
A.18j/ |  |  | UL Max TC TB bits | 1280
A.18j/ |  |  |  | UL Max TrCHs | 2
A.18j/ |  |  |  |  | UL Max CCTrCH | 1
A.18j/ | [5 empty] | UL Max
A.18j/8 | 8
A.18j/UL Max TF | UL Max TF | 32
A.18j/ |  | UL TC | Yes
A.18j/ |  |  | Other required UE radio access capability | None
A.18j/4 | 4 | Interactive or Background / UL:64 DL: [max bit rate depending on UE category] / PS RAB + UL:3.4 DL:3.4 kbps SRBs for DCCH | 34.108 6.11.5.4.6.4 | HS-PDSCH | Yes | pc_RAB_A_18j_4
A.18j/ |  |  |  |  | UL Max TB bits | 2560
A.18j/ | [5 empty] | UL Max CC TB bits
A.18j/640 | 640
A.18j/UL Max TC TB bits | UL Max TC TB bits | 2560
A.18j/ |  | UL Max TrCHs | 2
A.18j/ |  |  | UL Max TB | 1
A.18j/ |  |  |  | UL Max | 16
A.18j/ |  |  |  |  | UL Max TF | 32
A.18j/ | [5 empty] | UL TC
A.18j/Yes | Yes
A.18j/Other required UE radio access capability | Other required UE radio access capability | None |  |  | 5 | Interactive or Background / UL:128 DL: [max bit rate depending on UE category] / PS RAB + UL:3.4 DL:3.4 kbps SRBs for DCCH
A.18j/34.108 6.11.5.4.6.5 | 34.108 6.11.5.4.6.5 | HS-PDSCH | Yes | pc_RAB_A_18j_5
A.18j/ |  |  | UL Max TB bits | 3840
A.18j/ |  |  |  | UL Max CC TB bits | 640
A.18j/ |  |  |  |  | UL Max TC TB bits | 3840
A.18j/ | [5 empty] | UL Max TrCHs
A.18j/2 | 2
A.18j/UL Max TB | UL Max TB | 1
A.18j/ |  | UL Max | 16
A.18j/ |  |  | UL Max TF | 32
A.18j/ |  |  |  | UL TC | Yes
A.18j/ |  |  |  |  | Other required UE radio access capability | None
A.18j/ |  |  | 6 | Conversational / speech / UL:12.2 DL:12.2 kbps / CS RAB + Interactive or background / UL:32 DL:[Bit rate depending on the UE category] / PS RAB + UL:3.4 DL:3.4 kbps SRBs for DCCH | 34.108 6.11.5.4.6.6 | HS-PDSCH
A.18j/Yes | Yes | pc_RAB_A_18j_6
A.18j/UL Max TB bits | UL Max TB bits | 1280
A.18j/ |  | UL Max CC TB bits | 640
A.18j/ |  |  | UL Max TC TB bits | 1280
A.18j/ |  |  |  | UL Max TrCHs | 8
A.18j/ |  |  |  |  | UL Max TB | 1
A.18j/ | [5 empty] | UL Max
A.18j/16 | 16
A.18j/UL Max TF | UL Max TF | 32
A.18j/ |  | UL TC | Yes
A.18j/ |  |  | Other required UE radio access capability | None
A.18j/7 | 7 | Conversational / speech / UL:12.2 DL:12.2 kbps / CS RAB + Interactive or background / UL:64 DL:[Bit rate depending on the UE category] / PS RAB + UL:3.4 DL:3.4 kbps SRBs for DCCH | 34.108 6.11.5.4.6.7 | HS-PDSCH | Yes | pc_RAB_A_18j_7
A.18j/ |  |  |  |  | UL Max TB bits | 2560
A.18j/ | [5 empty] | UL Max CC TB bits
A.18j/640 | 640
A.18j/UL Max TC TB bits | UL Max TC TB bits | 2560
A.18j/ |  | UL Max TrCHs | 8
A.18j/ |  |  | UL Max TB | 1
A.18j/ |  |  |  | UL Max | 32
A.18j/ |  |  |  |  | UL Max TF | 32
A.18j/ | [5 empty] | UL TC
A.18j/Yes | Yes
A.18j/Other required UE radio access capability | Other required UE radio access capability | None |  |  | 8 | Conversational / unknown / UL:64 DL:64 kbps / CS RAB + Interactive or background / UL:64 DL:[Bit rate depending on the UE category] / PS RAB + UL:3.4 DL:3.4 kbps SRBs for DCCH
A.18j/34.108 6.11.5.4.6.8 | 34.108 6.11.5.4.6.8 | HS-PDSCH | Yes | pc_RAB_A_18j_8
A.18j/ |  |  | UL Max TB bits | 3840
A.18j/ |  |  |  | UL Max CC TB bits | 640
A.18j/ |  |  |  |  | UL Max TC TB bits | 3840
A.18j/ | [5 empty] | UL Max TrCHs
A.18j/4 | 4
A.18j/UL Max TB | UL Max TB | 1
A.18j/ |  | UL Max | 32
A.18j/ |  |  | UL Max TF | 32
A.18j/ |  |  |  | UL TC | Yes
A.18j/ |  |  |  |  | Other required UE radio access capability | None
A.18j/ |  |  | 9 | Interactive or background / UL:: [max bit rate depending on UE category] / PS RAB + Interactive or background / UL:: [max bit rate depending on UE category] / PS RAB + UL::3.4 kbps SRBs for DCCH | 34.108 .4.6.9 | HS-PDSCH
A.18j/Yes | Yes | pc_RAB_A_18j_9
A.18j/UL Max TB bits | UL Max TB bits | 3840
A.18j/ |  | UL Max CC TB bits | 640
A.18j/ |  |  | UL Max TC TB bits | 3840
A.18j/ |  |  |  | UL Max TrCHs | 4
A.18j/ |  |  |  |  | UL Max TB | 1
A.18j/ | [5 empty] | UL Max
A.18j/32 | 32
A.18j/UL Max TF | UL Max TF | 32
A.18j/ |  | UL TC | Yes
A.18j/ |  |  | Other required UE radio access capability | None
A.18j/10 | 10 | Conversational / speech / UL::12.2 kbps / CS RAB + Interactive or background / UL::[max bit rate depending on the UE category] / PS RAB + UL::3.4 kbps SRBs for DCCH | 34.108 .4.6.13 | HS-PDSCH | Yes | pc_RAB_A_18j_10
A.18j/ |  |  |  |  | UL Max TB bits | 8960
A.18j/ | [5 empty] | UL Max CC TB bits
A.18j/640 | 640
A.18j/UL Max TC TB bits | UL Max TC TB bits | 8960
A.18j/ |  | UL Max TrCHs | 4
A.18j/ |  |  | UL Max TB | 1
A.18j/ |  |  |  | UL Max | 32
A.18j/ |  |  |  |  | UL Max TF | 32
A.18j/ | [5 empty] | UL TC
A.18j/Yes | Yes
A.18j/Other required UE radio access capability | Other required UE radio access capability | None |  |  | 11 | Conversational / speech / UL::12.2 kbps / CS RAB + Interactive or background / UL:: [max bit rate depending on UE category] / PS RAB + Interactive or background / UL:: [max bit rate depending on UE category] / PS RAB + UL::3.4 kbps SRBs for DCCH
A.18j/34.108 .4.6.10 | 34.108 .4.6.10 | HS-PDSCH | Yes | pc_RAB_A_18j_11
A.18j/ |  |  | UL Max TB bits | 3840
A.18j/ |  |  |  | UL Max CC TB bits | 640
A.18j/ |  |  |  |  | UL Max TC TB bits | 3840
A.18j/ | [5 empty] | UL Max TrCHs
A.18j/4 | 4
A.18j/UL Max TB | UL Max TB | 1
A.18j/ |  | UL Max | 32
A.18j/ |  |  | UL Max TF | 32
A.18j/ |  |  |  | UL TC | Yes
A.18j/ |  |  |  |  | Other required UE radio access capability | None
A.18j/ |  |  | 12 | Conversational / speech / UL::12.2 kbps / CS RAB + Streaming / UL:: [max bit rate depending on UE category] / PS RAB + Interactive or background / UL:: [max bit rate depending on UE category] / PS RAB + UL::3.4 kbps SRBs for DCCH | 34.108 .4.6.16 | HS-PDSCH
A.18j/Yes | Yes | pc_RAB_A_18j_12
A.18j/UL Max TB bits | UL Max TB bits | 2560
A.18j/ |  | UL Max CC TB bits | 640
A.18j/ |  |  | UL Max TC TB bits | 2560
A.18j/ |  |  |  | UL Max TrCHs | 4
A.18j/ |  |  |  |  | UL Max TB | 1
A.18j/ | [5 empty] | UL Max
A.18j/32 | 32
A.18j/UL Max TF | UL Max TF | 32
A.18j/ |  | UL TC | Yes
A.18j/ |  |  | Other required UE radio access capability | None
A.18j/13 | 13 | Conversational / speech / UL::12.2 kbps / CS RAB + Streaming / UL:: [max bit rate depending on UE category] / PS RAB + Interactive or background / UL:: [max bit rate depending on UE category] / PS RAB + UL::3.4 kbps SRBs for DCCH | 34.108 .4.6.14 | HS-PDSCH | Yes | pc_RAB_A_18j_13
A.18j/ |  |  |  |  | UL Max TB bits | 1280
A.18j/ | [5 empty] | UL Max CC TB bits
A.18j/640 | 640
A.18j/UL Max TC TB bits | UL Max TC TB bits | 1280
A.18j/ |  | UL Max TrCHs | 4
A.18j/ |  |  | UL Max TB | 1
A.18j/ |  |  |  | UL Max | 32
A.18j/ |  |  |  |  | UL Max TF | 32
A.18j/ | [5 empty] | UL TC
A.18j/Yes | Yes
A.18j/Other required UE radio access capability | Other required UE radio access capability | None |  |  | 14 | Conversational / speech / UL::12.2 kbps / CS RAB + Streaming / UL:: [max bit rate depending on UE category] / PS RAB + Interactive or background / UL:: [max bit rate depending on UE category] / PS RAB + UL::3.4 kbps SRBs for DCCH
A.18j/34.108 .4.6.15 | 34.108 .4.6.15 | HS-PDSCH | Yes | pc_RAB_A_18j_14
A.18j/ |  |  | UL Max TB bits | 1280
A.18j/ |  |  |  | UL Max CC TB bits | 640
A.18j/ |  |  |  |  | UL Max TC TB bits | 1280
A.18j/ | [5 empty] | UL Max TrCHs
A.18j/4 | 4
A.18j/UL Max TB | UL Max TB | 1
A.18j/ |  | UL Max | 32
A.18j/ |  |  | UL Max TF | 32
A.18j/ |  |  |  | UL TC | Yes
A.18j/ |  |  |  |  | Other required UE radio access capability | None
A.18j/ |  |  | 15 | Streaming / UL:: [max bit rate depending on UE category] / PS RAB + Interactive or background / UL:: [max bit rate depending on UE category] / PS RAB + UL::3.4 kbps SRBs for DCCH | 34.108 .4.6.17 | HS-PDSCH
A.18j/Yes | Yes | pc_RAB_A_18j_15
A.18j/UL Max TB bits | UL Max TB bits | 2560
A.18j/ |  | UL Max CC TB bits | 640
A.18j/ |  |  | UL Max TC TB bits | 2560
A.18j/ |  |  |  | UL Max TrCHs | 4
A.18j/ |  |  |  |  | UL Max TB | 1
A.18j/ | [5 empty] | UL Max
A.18j/32 | 32
A.18j/UL Max TF | UL Max TF | 32
A.18j/ |  | UL TC | Yes
A.18j/ |  |  | Other required UE radio access capability | None
A.18j/16 | 16 | Streaming / UL:: [max bit rate depending on UE category] / PS RAB + Interactive or background / UL:: [max bit rate depending on UE category] / PS RAB + UL::3.4 kbps SRBs for DCCH | 34.108 .4.6.11 | HS-PDSCH | Yes | pc_RAB_A_18j_16
A.18j/ |  |  |  |  | UL Max TB bits | 1280
A.18j/ | [5 empty] | UL Max CC TB bits
A.18j/640 | 640
A.18j/UL Max TC TB bits | UL Max TC TB bits | 1280
A.18j/ |  | UL Max TrCHs | 4
A.18j/ |  |  | UL Max TB | 1
A.18j/ |  |  |  | UL Max | 32
A.18j/ |  |  |  |  | UL Max TF | 32
A.18j/ | [5 empty] | UL TC
A.18j/Yes | Yes
A.18j/Other required UE radio access capability | Other required UE radio access capability | None |  |  | 17 | Streaming / UL:: [max bit rate depending on UE category] / PS RAB + Interactive or background / UL:: [max bit rate depending on UE category] / PS RAB + UL::3.4 kbps SRBs for DCCH
A.18j/34.108 .4.6.12 | 34.108 .4.6.12 | HS-PDSCH | Yes | pc_RAB_A_18j_17
A.18j/ |  |  | UL Max TB bits | 1280
A.18j/ |  |  |  | UL Max CC TB bits | 640
A.18j/ |  |  |  |  | UL Max TC TB bits | 1280
A.18j/ | [5 empty] | UL Max TrCHs
A.18j/4 | 4
A.18j/UL Max TB | UL Max TB | 1
A.18j/ |  | UL Max | 32
A.18j/ |  |  | UL Max TF | 32
A.18j/ |  |  |  | UL TC | Yes
A.18j/ |  |  |  |  | Other required UE radio access capability | None
Table A.18k: TDD interoperability radio bearer capabilities for combinations on HS-PDSCH and E-PUCH
| Item | FDD interoperability radio bearer configuration for combination on DPCH and HS-PDSCH | Ref. | Applicability (Minimum UE radio access capability) | Mnemonic | Comments
A.18k/1 | 1 | Streaming or interactive or background / UL: [max bit rate depending on UE category and TTI] DL: [max bit rate depending on UE category] / PS RAB + UL: :3.4 kbps SRBs for DCCH on DCH | 34.108 6.11.5.4.7.2 | HS-PDSCH E-PUCH | Yes Yes | pc_RAB_A_18k_1
A.18k/ |  |  |  |  | DL Max TB bits | 640
A.18k/ | [5 empty] | DL Max CC TB bits
A.18k/640 | 640
A.18k/DL Max TC TB bits | DL Max TC TB bits | N/A
A.18k/ |  | DL Max TrCHs | 4
A.18k/ |  |  | DL Max CCTrCH | 1
A.18k/ |  |  |  | DL Max TB | 4
A.18k/ |  |  |  |  | DL Max | 16
A.18k/ | [5 empty] | DL Max TF
A.18k/32 | 32
A.18k/DL TC | DL TC | N/A
A.18k/ |  | UL Max TB bits | 640
A.18k/ |  |  | UL Max CC TB bits | 640
A.18k/ |  |  |  | UL Max TC TB bits | N/A
A.18k/ |  |  |  |  | UL Max TrCHs | 2
A.18k/ | [5 empty] | UL Max TB
A.18k/2 | 2
A.18k/UL Max | UL Max | 4
A.18k/ |  | UL Max TF | 32
A.18k/ |  |  | UL TC | N/A
A.18k/ |  |  |  | Other required UE radio access capability | None
A.18k/ |  | 2 | Streaming or interactive or background / UL: [max bit rate depending on UE category and TTI] DL: [max bit rate depending on UE category] / PS RAB + UL:[max bit rate depending on UE category and TTI] DL:3.4 kbps SRBs for DCCH on E-DCH and DL DCH | 34.108 6.11.5.4.7.3 | HS-PDSCH E-PUCH | Yes Yes
A.18k/pc_RAB_A_18k_2 | pc_RAB_A_18k_2 |  |  |  |  | DL Max TB bits
A.18k/640 | 640
A.18k/DL Max CC TB bits | DL Max CC TB bits | 640
A.18k/ |  | DL Max TC TB bits | N/A
A.18k/ |  |  | DL Max TrCHs | 4
A.18k/ |  |  |  | DL Max CCTrCH | 1
A.18k/ |  |  |  |  | DL Max TB | 4
A.18k/ | [5 empty] | DL Max
A.18k/16 | 16
A.18k/DL Max TF | DL Max TF | 32
A.18k/ |  | DL TC | N/A
A.18k/ |  |  | Other required UE radio access capability | None
A.18k/3 | 3 | Streaming or interactive or background / UL: [max bit rate depending on UE category and TTI] DL: [max bit rate depending on UE category] / PS RAB + UL: [max bit rate depending on UE category and TTI] DL: [max bit rate depending on UE category] SRBs for DCCH on E-DCH and HS-DSCH | 34.108 6.11.5.4.7.4 | HS-PDSCH E-PUCH | Yes Yes | pc_RAB_A_18k_3
A.18k/ |  |  |  |  | Other required UE radio access capability | None
A.18k/ |  |  | 4 | Conversational / speech / UL::12.2 kbps / CS RAB + Streaming or interactive or background / UL: [max bit rate depending on UE category and TTI] DL: [max bit rate depending on UE category] / PS RAB + UL::3.4 kbps SRBs for DCCH | 34.108 6.11.5.4.7.5 | HS-PDSCH E-PUCH
A.18k/Yes Yes | Yes Yes | pc_RAB_A_18k_4
A.18k/DL Max TB bits | DL Max TB bits | 640
A.18k/ |  | DL Max CC TB bits | 640
A.18k/ |  |  | DL Max TC TB bits | N/A
A.18k/ |  |  |  | DL Max TrCHs | 4
A.18k/ |  |  |  |  | DL Max CCTrCH | 1
A.18k/ | [5 empty] | DL Max TB
A.18k/4 | 4
A.18k/DL Max | DL Max | 16
A.18k/ |  | DL Max TF | 32
A.18k/ |  |  | DL TC | N/A
A.18k/ |  |  |  | UL Max TB bits | 640
A.18k/ |  |  |  |  | UL Max CC TB bits | 640
A.18k/ | [5 empty] | UL Max TC TB bits
A.18k/N/A | N/A
A.18k/UL Max TrCHs | UL Max TrCHs | 4
A.18k/ |  | UL Max TB | 4
A.18k/ |  |  | UL Max | 8
A.18k/ |  |  |  | UL Max TF | 32
A.18k/ |  |  |  |  | UL TC | N/A
A.18k/ | [5 empty] | Other required UE radio access capability
A.18k/None | None |  |  | 5 | Streaming or interactive or background / UL:[max bit rate depending on UE category and TTI] DL: [max bit rate depending on UE category] kbps / PS RAB + Streaming or interactive or background / UL: [max bit rate depending on UE category and TTI] DL: [max bit rate depending on UE category] / PS RAB + UL:[max bit rate depending on UE category and TTI] DL:3.4 kbps SRBs for DCCH on E-DCH and DL DCH | 34.108 6.11.5.4.7.7
A.18k/HS-PDSCH E-PUCH | HS-PDSCH E-PUCH | Yes Yes | pc_RAB_A_18k_5
A.18k/ |  | DL Max TB bits | 640
A.18k/ |  |  | DL Max CC TB bits | 640
A.18k/ |  |  |  | DL Max TC TB bits | N/A
A.18k/ |  |  |  |  | DL Max TrCHs | 4
A.18k/ | [5 empty] | DL Max CCTrCH
A.18k/1 | 1
A.18k/DL Max TB | DL Max TB | 4
A.18k/ |  | DL Max | 16
A.18k/ |  |  | DL Max TF | 32
A.18k/ |  |  |  | DL TC | N/A
A.18k/ |  |  |  |  | Other required UE radio access capability | None
A.18k/ |  |  | 6 | Interactive or background / UL: [max bit rate depending on UE category and TTI] DL: 384 kbps / PS RAB + UL::3.4 kbps SRBs for DCCH | 34.108 6.11.5.4.7.8 | HS-PDSCH E-PUCH
A.18k/No Yes | No Yes | pc_RAB_A_18k_6
A.18k/DL Max TB bits | DL Max TB bits | 8960
A.18k/ |  | DL Max CC TB bits | 640
A.18k/ |  |  | DL Max TC TB bits | 8960
A.18k/ |  |  |  | DL Max TrCHs | 4
A.18k/ |  |  |  |  | DL Max CCTrCH | 1
A.18k/ | [5 empty] | DL Max TB
A.18k/32 | 32
A.18k/DL Max | DL Max | 32
A.18k/ |  | DL Max TF | 32
A.18k/ |  |  | DL TC | N/A
A.18k/ |  |  |  | Other required UE radio access capability | None
A.18k/ |  | 7 | Interactive or background / UL: [max bit rate depending on UE category and TTI] DL: 128 kbps / PS RAB + UL::3.4 kbps SRBs for DCCH | 34.108 6.11.5.4.7.9 | HS-PDSCH E-PUCH | No Yes
A.18k/pc_RAB_A_18k_7 | pc_RAB_A_18k_7 |  |  |  |  | DL Max TB bits
A.18k/3840 | 3840
A.18k/DL Max CC TB bits | DL Max CC TB bits | 640
A.18k/ |  | DL Max TC TB bits | 3840
A.18k/ |  |  | DL Max TrCHs | 4
A.18k/ |  |  |  | DL Max CCTrCH | 1
A.18k/ |  |  |  |  | DL Max TB | 16
A.18k/ | [5 empty] | DL Max
A.18k/32 | 32
A.18k/DL Max TF | DL Max TF | 32
A.18k/ |  | DL TC | N/A
A.18k/ |  |  | Other required UE radio access capability | None
A.18k/8 | 8 | Interactive or background / UL: [max bit rate depending on UE category and TTI] DL: 64 kbps / PS RAB + UL::3.4 kbps SRBs for DCCH | 34.108 6.11.5.4.7.10 | HS-PDSCH E-PUCH | No Yes | pc_RAB_A_18k_8
A.18k/ |  |  |  |  | DL Max TB bits | 2560
A.18k/ | [5 empty] | DL Max CC TB bits
A.18k/640 | 640
A.18k/DL Max TC TB bits | DL Max TC TB bits | 2560
A.18k/ |  | DL Max TrCHs | 4
A.18k/ |  |  | DL Max CCTrCH | 1
A.18k/ |  |  |  | DL Max TB | 8
A.18k/ |  |  |  |  | DL Max | 16
A.18k/ | [5 empty] | DL Max TF
A.18k/32 | 32
A.18k/DL TC | DL TC | N/A
A.18k/ |  | Other required UE radio access capability | None |  |  | 9
A.18k/Interactive or background / UL: [max bit rate depending on UE category and TTI] DL: 32 kbps / PS RAB + UL::3.4 kbps SRBs for DCCH | Interactive or background / UL: [max bit rate depending on UE category and TTI] DL: 32 kbps / PS RAB + UL::3.4 kbps SRBs for DCCH | 34.108 6.11.5.4.7.11 | HS-PDSCH E-PUCH | No Yes | pc_RAB_A_18k_9
A.18k/ |  |  |  | DL Max TB bits | 1280
A.18k/ |  |  |  |  | DL Max CC TB bits | 640
A.18k/ | [5 empty] | DL Max TC TB bits
A.18k/1280 | 1280
A.18k/DL Max TrCHs | DL Max TrCHs | 4
A.18k/ |  | DL Max CCTrCH | 1
A.18k/ |  |  | DL Max TB | 8
A.18k/ |  |  |  | DL Max | 16
A.18k/ |  |  |  |  | DL Max TF | 32
A.18k/ | [5 empty] | DL TC
A.18k/N/A | N/A
A.18k/Other required UE radio access capability | Other required UE radio access capability | None |  |  | 10 | Interactive or background / UL: [max bit rate depending on UE category and TTI] DL: 64 kbps / PS RAB + Interactive or background / UL: [max bit rate depending on UE category and TTI] DL: 64 kbps / PS RAB + UL::3.4 kbps SRBs for DCCH
A.18k/34.108 6.11.5.4.7.12 | 34.108 6.11.5.4.7.12 | HS-PDSCH E-PUCH | No Yes | pc_RAB_A_18k_10
A.18k/ |  |  | DL Max TB bits | 3840
A.18k/ |  |  |  | DL Max CC TB bits | 640
A.18k/ |  |  |  |  | DL Max TC TB bits | 3840
A.18k/ | [5 empty] | DL Max TrCHs
A.18k/4 | 4
A.18k/DL Max CCTrCH | DL Max CCTrCH | 1
A.18k/ |  | DL Max TB | 16
A.18k/ |  |  | DL Max | 32
A.18k/ |  |  |  | DL Max TF | 32
A.18k/ |  |  |  |  | DL TC | N/A
A.18k/ | [5 empty] | Other required UE radio access capability
A.18k/None | None |  |  | 11 | Conversational / speech / UL::12.2 kbps / CS RAB + Interactive or background / UL: [max bit rate depending on UE category and TTI] DL: 384 kbps / PS RAB + UL::3.4 kbps SRBs for DCCH | 34.108 6.11.5.4.7.13
A.18k/HS-PDSCH E-PUCH | HS-PDSCH E-PUCH | No Yes | pc_RAB_A_18k_11
A.18k/ |  | DL Max TB bits | 8960
A.18k/ |  |  | DL Max CC TB bits | 640
A.18k/ |  |  |  | DL Max TC TB bits | 8960
A.18k/ |  |  |  |  | DL Max TrCHs | 4
A.18k/ | [5 empty] | DL Max CCTrCH
A.18k/1 | 1
A.18k/DL Max TB | DL Max TB | 32
A.18k/ |  | DL Max | 32
A.18k/ |  |  | DL Max TF | 32
A.18k/ |  |  |  | DL TC | N/A
A.18k/ |  |  |  |  | Other required UE radio access capability | None
A.18k/ |  |  | 12 | Conversational / speech / UL::12.2 kbps / CS RAB + Interactive or background / UL: [max bit rate depending on UE category and TTI] DL: 64 kbps / PS RAB + UL::3.4 kbps SRBs for DCCH | 34.108 6.11.5.4.7.14 | HS-PDSCH E-PUCH
A.18k/No Yes | No Yes | pc_RAB_A_18k_12
A.18k/DL Max TB bits | DL Max TB bits | 2560
A.18k/ |  | DL Max CC TB bits | 640
A.18k/ |  |  | DL Max TC TB bits | 2560
A.18k/ |  |  |  | DL Max TrCHs | 4
A.18k/ |  |  |  |  | DL Max CCTrCH | 1
A.18k/ | [5 empty] | DL Max TB
A.18k/16 | 16
A.18k/DL Max | DL Max | 32
A.18k/ |  | DL Max TF | 32
A.18k/ |  |  | DL TC | N/A
A.18k/ |  |  |  | Other required UE radio access capability | None
A.18k/ |  | 13 | Conversational / speech / UL::12.2 kbps / CS RAB + Interactive or background / UL: [max bit rate depending on UE category and TTI] DL: 64 kbps / PS RAB + Interactive or background / UL: [max bit rate depending on UE category and TTI] DL: 64 kbps / PS RAB + UL::3.4 kbps SRBs for DCCH | 34.108 6.11.5.4.7.15 | HS-PDSCH E-PUCH | No Yes
A.18k/pc_RAB_A_18k_13 | pc_RAB_A_18k_13 |  |  |  |  | DL Max TB bits
A.18k/3840 | 3840
A.18k/DL Max CC TB bits | DL Max CC TB bits | 640
A.18k/ |  | DL Max TC TB bits | 3840
A.18k/ |  |  | DL Max TrCHs | 4
A.18k/ |  |  |  | DL Max CCTrCH | 1
A.18k/ |  |  |  |  | DL Max TB | 16
A.18k/ | [5 empty] | DL Max
A.18k/32 | 32
A.18k/DL Max TF | DL Max TF | 32
A.18k/ |  | DL TC | N/A
A.18k/ |  |  | Other required UE radio access capability | None
A.18k/14 | 14 | Conversational / speech / UL::12.2 kbps / CS RAB + Streaming / UL: [max bit rate depending on UE category and TTI] DL: 64 kbps / PS RAB + Interactive or background / UL: [max bit rate depending on UE category and TTI] DL: 8 kbps / PS RAB + UL::3.4 kbps SRBs for DCCH | 34.108 6.11.5.4.7.16 | HS-PDSCH E-PUCH | No Yes | pc_RAB_A_18k_14
A.18k/ |  |  |  |  | DL Max TB bits | 2560
A.18k/ | [5 empty] | DL Max CC TB bits
A.18k/640 | 640
A.18k/DL Max TC TB bits | DL Max TC TB bits | 2560
A.18k/ |  | DL Max TrCHs | 4
A.18k/ |  |  | DL Max CCTrCH | 1
A.18k/ |  |  |  | DL Max TB | 16
A.18k/ |  |  |  |  | DL Max | 32
A.18k/ | [5 empty] | DL Max TF
A.18k/32 | 32
A.18k/DL TC | DL TC | N/A
A.18k/ |  | Other required UE radio access capability | None |  |  | 15
A.18k/Conversational / speech / UL::12.2 kbps / CS RAB + Streaming / UL: [max bit rate depending on UE category and TTI] DL: 32 kbps / PS RAB + Interactive or background / UL: [max bit rate depending on UE category and TTI] DL: 8 kbps / PS RAB + UL::3.4 kbps SRBs for DCCH | Conversational / speech / UL::12.2 kbps / CS RAB + Streaming / UL: [max bit rate depending on UE category and TTI] DL: 32 kbps / PS RAB + Interactive or background / UL: [max bit rate depending on UE category and TTI] DL: 8 kbps / PS RAB + UL::3.4 kbps SRBs for DCCH | 34.108 6.11.5.4.7.17 | HS-PDSCH E-PUCH | No Yes | pc_RAB_A_18k_15
A.18k/ |  |  |  | DL Max TB bits | 1280
A.18k/ |  |  |  |  | DL Max CC TB bits | 640
A.18k/ | [5 empty] | DL Max TC TB bits
A.18k/1280 | 1280
A.18k/DL Max TrCHs | DL Max TrCHs | 4
A.18k/ |  | DL Max CCTrCH | 1
A.18k/ |  |  | DL Max TB | 8
A.18k/ |  |  |  | DL Max | 16
A.18k/ |  |  |  |  | DL Max TF | 32
A.18k/ | [5 empty] | DL TC
A.18k/N/A | N/A
A.18k/Other required UE radio access capability | Other required UE radio access capability | None |  |  | 16 | Conversational / speech / UL::12.2 kbps / CS RAB + Streaming / UL: [max bit rate depending on UE category and TTI] DL: 16 kbps / PS RAB + Interactive or background / UL: [max bit rate depending on UE category and TTI] DL: 8 kbps / PS RAB + UL::3.4 kbps SRBs for DCCH
A.18k/34.108 6.11.5.4.7.18 | 34.108 6.11.5.4.7.18 | HS-PDSCH E-PUCH | No Yes | pc_RAB_A_18k_16
A.18k/ |  |  | DL Max TB bits | 1280
A.18k/ |  |  |  | DL Max CC TB bits | 640
A.18k/ |  |  |  |  | DL Max TC TB bits | 1280
A.18k/ | [5 empty] | DL Max TrCHs
A.18k/4 | 4
A.18k/DL Max CCTrCH | DL Max CCTrCH | 1
A.18k/ |  | DL Max TB | 8
A.18k/ |  |  | DL Max | 16
A.18k/ |  |  |  | DL Max TF | 32
A.18k/ |  |  |  |  | DL TC | N/A
A.18k/ | [5 empty] | Other required UE radio access capability
A.18k/None | None |  |  | 17 | Streaming / UL: [max bit rate depending on UE category and TTI] DL: 64 kbps / PS RAB + Interactive or background / UL: [max bit rate depending on UE category and TTI] DL: 8 kbps / PS RAB + UL::3.4 kbps SRBs for DCCH | 34.108 6.11.5.4.7.19
A.18k/HS-PDSCH E-PUCH | HS-PDSCH E-PUCH | No Yes | pc_RAB_A_18k_17
A.18k/ |  | DL Max TB bits | 2560
A.18k/ |  |  | DL Max CC TB bits | 640
A.18k/ |  |  |  | DL Max TC TB bits | 2560
A.18k/ |  |  |  |  | DL Max TrCHs | 4
A.18k/ | [5 empty] | DL Max CCTrCH
A.18k/1 | 1
A.18k/DL Max TB | DL Max TB | 16
A.18k/ |  | DL Max | 32
A.18k/ |  |  | DL Max TF | 32
A.18k/ |  |  |  | DL TC | N/A
A.18k/ |  |  |  |  | Other required UE radio access capability | None
A.18k/ |  |  | 18 | Streaming / UL: [max bit rate depending on UE category and TTI] DL: 32 kbps / PS RAB + Interactive or background / UL: [max bit rate depending on UE category and TTI] DL: 8 kbps / PS RAB + UL::3.4 kbps SRBs for DCCH | 34.108 6.11.5.4.7.20 | HS-PDSCH E-PUCH
A.18k/No Yes | No Yes | pc_RAB_A_18k_18
A.18k/DL Max TB bits | DL Max TB bits | 1280
A.18k/ |  | DL Max CC TB bits | 640
A.18k/ |  |  | DL Max TC TB bits | 1280
A.18k/ |  |  |  | DL Max TrCHs | 4
A.18k/ |  |  |  |  | DL Max CCTrCH | 1
A.18k/ | [5 empty] | DL Max TB
A.18k/8 | 8
A.18k/DL Max | DL Max | 16
A.18k/ |  | DL Max TF | 32
A.18k/ |  |  | DL TC | N/A
A.18k/ |  |  |  | Other required UE radio access capability | None
A.18k/ |  | 19 | Streaming / UL: [max bit rate depending on UE category and TTI] DL: 16 kbps / PS RAB + Interactive or background / UL: [max bit rate depending on UE category and TTI] DL: 8 kbps / PS RAB + UL::3.4 kbps SRBs for DCCH | 34.108 6.11.5.4.7.21 | HS-PDSCH E-PUCH | No Yes
A.18k/pc_RAB_A_18k_19 | pc_RAB_A_18k_19 |  |  |  |  | DL Max TB bits
A.18k/1280 | 1280
A.18k/DL Max CC TB bits | DL Max CC TB bits | 640
A.18k/ |  | DL Max TC TB bits | 1280
A.18k/ |  |  | DL Max TrCHs | 4
A.18k/ |  |  |  | DL Max CCTrCH | 1
A.18k/ |  |  |  |  | DL Max TB | 8
A.18k/ | [5 empty] | DL Max
A.18k/16 | 16
A.18k/DL Max TF | DL Max TF | 32
A.18k/ |  | DL TC | N/A
A.18k/ |  |  | Other required UE radio access capability | None
A.18k/20 | 20 | Conversational / unknown or speech / UL:[max bit rate depending on UE category and TTI] DL: [max bit rate depending on UE category] kbps / PS RAB + Streaming or Interactive or background / UL: [max bit rate depending on UE category and TTI] DL: [max bit rate depending on UE category] / PS RAB + UL: [max bit rate depending on UE category and TTI] DL: [max bit rate depending on UE category] SRBs for DCCH on E-DCH and HS-DSCH | 34.108 6.11.5.4.7.22 | HS-PDSCH E-PUCH | Yes Yes | pc_RAB_A_18k_20
A.18k/ |  |  |  |  | DL Max TB bits | 1280
A.18k/ | [5 empty] | DL Max CC TB bits
A.18k/640 | 640
A.18k/DL Max TC TB bits | DL Max TC TB bits | 1280
A.18k/ |  | DL Max TrCHs | 4
A.18k/ |  |  | DL Max CCTrCH | 1
A.18k/ |  |  |  | DL Max TB | 8
A.18k/ |  |  |  |  | DL Max | 16
A.18k/ | [5 empty] | DL Max TF
A.18k/32 | 32
A.18k/DL TC | DL TC | N/A
The following labels have been used in tables A.18k1 to A.18p2 represent the various UE radio access capability parameters:
| Label | UE radio access capability parameter as defined in [34a] 25.306.
Transport channel parameters in downlink | DL Max TB bits | Maximum sum of number of bits of all transport blocks being received at an arbitrary time instant
Transport channel parameters in downlink | DL Max CC TB bits | Maximum sum of number of bits of all convolutionally coded transport blocks being received at an arbitrary time instant
Transport channel parameters in downlink | DL Max TC TB bits | Maximum sum of number of bits of all turbo coded transport blocks being received at an arbitrary time instant
Transport channel parameters in downlink | DL Max TrCHs | Maximum number of simultaneous transport channels
Transport channel parameters in downlink | DL Max CCTrCH | Maximum number of simultaneous CCTrCH
Transport channel parameters in downlink | DL Max TB | Maximum total number of transport blocks received within TTIs that end within the same 10 ms interval
Transport channel parameters in downlink | DL Max | Maximum number of TFC in the TFCS
Transport channel parameters in downlink | DL Max TF | Maximum number of TF
Transport channel parameters in downlink | DL TC | Support for turbo decoding
Transport channel parameters in uplink | UL Max TB bits | Maximum sum of number of bits of all transport blocks being transmitted at an arbitrary time instant
Transport channel parameters in uplink | UL Max CC TB bits | Maximum sum of number of bits of all convolutionally coded transport blocks being transmitted at an arbitrary time instant
Transport channel parameters in uplink | UL Max TC TB bits | Maximum sum of number of bits of all turbo coded transport blocks being transmitted at an arbitrary time instant
Transport channel parameters in uplink | UL Max TrCHs | Maximum number of simultaneous transport channels
Transport channel parameters in uplink | UL Max CCTrCH | Maximum number of simultaneous CCTrCH
Transport channel parameters in uplink | UL Max TB | Maximum total number of transport blocks transmitted within TTIs that start at the same time
Transport channel parameters in uplink | UL Max | Maximum number of TFC in the TFCS
Transport channel parameters in uplink | UL Max TF | Maximum number of TF
Transport channel parameters in uplink | UL TC | Support for turbo encoding
Table A.18k1: 3.84Mcps TDD interoperability radio bearer capabilities for combinations on DPCH.
| Item | 3.84Mcps TDD interoperability radio bearer configuration for combination on DPCH | Ref. | Applicability (Minimum UE radio access capability) | Mnemonic | Comments
A.18k1/Item | Item | 3.84Mcps TDD interoperability radio bearer configuration for combination on DPCH | Ref. | Parameter | Value
A.18k1/ |  | 1 | Stand-alone UL:1.7 DL:1.7 kbps SRBs for DCCH | 34.108 6.10.3.4.1.1 | DL Max TB bits | 640
A.18k1/pc_RAB_A_18k1_1 | pc_RAB_A_18k1_1 |  |  |  |  | DL Max CC TB bits
A.18k1/640 | 640
A.18k1/DL Max TC TB bits | DL Max TC TB bits | N/A
A.18k1/ |  | DL Max TrCHs | 4
A.18k1/ |  |  | DL Max CCTrCH | 1
A.18k1/ |  |  |  | DL Max TB | 4
A.18k1/ |  |  |  |  | DL Max | 16
A.18k1/ | [5 empty] | DL Max TF
A.18k1/32 | 32
A.18k1/DL TC | DL TC | N/A
A.18k1/ |  | UL Max TB bits | 640
A.18k1/ |  |  | UL Max CC TB bits | 640
A.18k1/ |  |  |  | UL Max TC TB bits | N/A
A.18k1/ |  |  |  |  | UL Max TrCHs | 2
A.18k1/ | [5 empty] | UL Max CCTrCH
A.18k1/1 | 1
A.18k1/UL Max TB | UL Max TB | 2
A.18k1/ |  | UL Max | 4
A.18k1/ |  |  | UL Max TF | 32
A.18k1/ |  |  |  | UL TC | N/A
A.18k1/ |  |  |  |  | Other required UE radio access capability | None
A.18k1/ |  |  | 1a | Stand-alone UL:1.7 DL:1.7 kbps SRBs for DCCH (multiframe) | 34.108 6.10.3.4.1.1a | DL Max TB bits
A.18k1/640 | 640 | pc_RAB_A_18k1_1a
A.18k1/DL Max CC TB bits | DL Max CC TB bits | 640
A.18k1/ |  | DL Max TC TB bits | N/A
A.18k1/ |  |  | DL Max TrCHs | 4
A.18k1/ |  |  |  | DL Max CCTrCH | 1
A.18k1/ |  |  |  |  | DL Max TB | 4
A.18k1/ | [5 empty] | DL Max
A.18k1/16 | 16
A.18k1/DL Max TF | DL Max TF | 32
A.18k1/ |  | DL TC | N/A
A.18k1/ |  |  | UL Max TB bits | 640
A.18k1/ |  |  |  | UL Max CC TB bits | 640
A.18k1/ |  |  |  |  | UL Max TC TB bits | N/A
A.18k1/ | [5 empty] | UL Max TrCHs
A.18k1/2 | 2
A.18k1/UL Max CCTrCH | UL Max CCTrCH | 1
A.18k1/ |  | UL Max TB | 2
A.18k1/ |  |  | UL Max | 4
A.18k1/ |  |  |  | UL Max TF | 32
A.18k1/ |  |  |  |  | UL TC | N/A
A.18k1/ | [5 empty] | Other required UE radio access capability
A.18k1/None | None |  |  | 2 | Stand-alone UL:3.4 DL:3.4 kbps SRBs for DCCH | 34.108 6.10.3.4.1.2
A.18k1/DL Max TB bits | DL Max TB bits | 640 | pc_RAB_A_18k1_2
A.18k1/ |  | DL Max CC TB bits | 640
A.18k1/ |  |  | DL Max TC TB bits | N/A
A.18k1/ |  |  |  | DL Max TrCHs | 4
A.18k1/ |  |  |  |  | DL Max CCTrCH | 1
A.18k1/ | [5 empty] | DL Max TB
A.18k1/4 | 4
A.18k1/DL Max | DL Max | 16
A.18k1/ |  | DL Max TF | 32
A.18k1/ |  |  | DL TC | N/A
A.18k1/ |  |  |  | UL Max TB bits | 640
A.18k1/ |  |  |  |  | UL Max CC TB bits | 640
A.18k1/ | [5 empty] | UL Max TC TB bits
A.18k1/N/A | N/A
A.18k1/UL Max TrCHs | UL Max TrCHs | 2
A.18k1/ |  | UL Max CCTrCH | 1
A.18k1/ |  |  | UL Max TB | 2
A.18k1/ |  |  |  | UL Max | 4
A.18k1/ |  |  |  |  | UL Max TF | 32
A.18k1/ | [5 empty] | UL TC
A.18k1/N/A | N/A
A.18k1/Other required UE radio access capability | Other required UE radio access capability | None |  |  | 3 | Stand-alone UL:13.6 DL:13.6 kbps SRBs for DCCH
A.18k1/34.108 6.10.3.4.1.3 | 34.108 6.10.3.4.1.3 | DL Max TB bits | 640 | pc_RAB_A_18k1_3
A.18k1/ |  |  | DL Max CC TB bits | 640
A.18k1/ |  |  |  | DL Max TC TB bits | N/A
A.18k1/ |  |  |  |  | DL Max TrCHs | 4
A.18k1/ | [5 empty] | DL Max CCTrCH
A.18k1/1 | 1
A.18k1/DL Max TB | DL Max TB | 4
A.18k1/ |  | DL Max | 16
A.18k1/ |  |  | DL Max TF | 32
A.18k1/ |  |  |  | DL TC | N/A
A.18k1/ |  |  |  |  | UL Max TB bits | 640
A.18k1/ | [5 empty] | UL Max CC TB bits
A.18k1/640 | 640
A.18k1/UL Max TC TB bits | UL Max TC TB bits | N/A
A.18k1/ |  | UL Max TrCHs | 2
A.18k1/ |  |  | UL Max CCTrCH | 1
A.18k1/ |  |  |  | UL Max TB | 2
A.18k1/ |  |  |  |  | UL Max | 4
A.18k1/ | [5 empty] | UL Max TF
A.18k1/32 | 32
A.18k1/UL TC | UL TC | N/A
A.18k1/ |  | Other required UE radio access capability | None |  |  | 4
A.18k1/Conversational / speech / UL:12.2 DL:12.2 kbps / CS RAB + UL:3.4 DL:3.4 kbps SRBs for DCCH | Conversational / speech / UL:12.2 DL:12.2 kbps / CS RAB + UL:3.4 DL:3.4 kbps SRBs for DCCH | 34.108 6.10.3.4.1.4 | DL Max TB bits | 640 | pc_RAB_A_18k1_4
A.18k1/ |  |  |  | DL Max CC TB bits | 640
A.18k1/ |  |  |  |  | DL Max TC TB bits | N/A
A.18k1/ | [5 empty] | DL Max TrCHs
A.18k1/4 | 4
A.18k1/DL Max CCTrCH | DL Max CCTrCH | 1
A.18k1/ |  | DL Max TB | 4
A.18k1/ |  |  | DL Max | 16
A.18k1/ |  |  |  | DL Max TF | 32
A.18k1/ |  |  |  |  | DL TC | N/A
A.18k1/ | [5 empty] | UL Max TB bits
A.18k1/640 | 640
A.18k1/UL Max CC TB bits | UL Max CC TB bits | 640
A.18k1/ |  | UL Max TC TB bits | N/A
A.18k1/ |  |  | UL Max TrCHs | 4
A.18k1/ |  |  |  | UL Max CCTrCH | 1
A.18k1/ |  |  |  |  | UL Max TB | 4
A.18k1/ | [5 empty] | UL Max
A.18k1/8 | 8
A.18k1/UL Max TF | UL Max TF | 32
A.18k1/ |  | UL TC | N/A
A.18k1/ |  |  | Other required UE radio access capability | None
A.18k1/4a | 4a | Conversational / speech / UL:(12.2 7.95 5.9 4.75) DL:(12.2 7.95 5.9 4.75) kbps / CS RAB + UL:3.4 DL:3.4 kbps SRBs for DCCH. | 34.108 6.10.3.4.1.4a | DL Max TB bits | 640 | pc_RAB_A_18k1_4a
A.18k1/ |  |  |  |  | DL Max CC TB bits | 640
A.18k1/ | [5 empty] | DL Max TC TB bits
A.18k1/N/A | N/A
A.18k1/DL Max TrCHs | DL Max TrCHs | 4
A.18k1/ |  | DL Max CCTrCH | 1
A.18k1/ |  |  | DL Max TB | 4
A.18k1/ |  |  |  | DL Max | 16
A.18k1/ |  |  |  |  | DL Max TF | 32
A.18k1/ | [5 empty] | DL TC
A.18k1/N/A | N/A
A.18k1/UL Max TB bits | UL Max TB bits | 640
A.18k1/ |  | UL Max CC TB bits | 640
A.18k1/ |  |  | UL Max TC TB bits | N/A
A.18k1/ |  |  |  | UL Max TrCHs | 4
A.18k1/ |  |  |  |  | UL Max CCTrCH | 1
A.18k1/ | [5 empty] | UL Max TB
A.18k1/4 | 4
A.18k1/UL Max | UL Max | 16
A.18k1/ |  | UL Max TF | 32
A.18k1/ |  |  | UL TC | N/A
A.18k1/ |  |  |  | Other required UE radio access capability | None
A.18k1/ |  | 5 | Conversational / speech / UL:10.2 DL:10.2 kbps / CS RAB + UL:3.4 DL:3.4 kbps SRBs for DCCH | 34.108 6.10.3.4.1.5 | Same as for item 4.
A.18k1/pc_RAB_A_18k1_5 | pc_RAB_A_18k1_5 |  | 5a | Conversational / speech / UL:(10.2, 6.7, 5.9, 4.75) DL:(10.2, 6.7, 5.9, 4.75) kbps / CS RAB + UL:3.4 DL:3.4 kbps SRBs for DCCH | 34.108 6.10.3.4.1.5a | Same as for item 4a.
A.18k1/ |  | pc_RAB_A_18k1_5a |  | 6 | Conversational / speech / UL:7.95 DL:7.95 kbps / CS RAB + UL:3.4 DL:3.4 kbps SRBs for DCCH | 34.108 6.10.3.4.1.6
A.18k1/Same as for item 4. | Same as for item 4. |  | pc_RAB_A_18k1_6 |  | 7 | Conversational / speech / UL:7.4 DL:7.4 kbps / CS RAB+ UL:3.4 DL:3.4 kbps SRBs for DCCH
A.18k1/34.108 6.10.3.4.1.7 | 34.108 6.10.3.4.1.7 | Same as for item 4. |  | pc_RAB_A_18k1_7 |  | 7a
A.18k1/Conversational / speech / UL:(7.4, 6.7, 5.9, 4.75) DL:(7.4, 6.7, 5.9, 4.75) kbps / CS RAB + UL:3.4 DL:3.4 kbps SRBs for DCCH. | Conversational / speech / UL:(7.4, 6.7, 5.9, 4.75) DL:(7.4, 6.7, 5.9, 4.75) kbps / CS RAB + UL:3.4 DL:3.4 kbps SRBs for DCCH. | 34.108 6.10.3.4.1.7a | Same as for item 4a. |  | pc_RAB_A_18k1_7a
A.18k1/8 | 8 | Conversational / speech / UL:6.7 DL:6.7 kbps / CS RAB + UL:3.4 DL:3.4 kbps SRBs for DCCH | 34.108 6.10.3.4.1.8 | Same as for item 4. |  | pc_RAB_A_18k1_8
A.18k1/ |  | 9 | Conversational / speech / UL:5.9 DL:5.9 kbps / CS RAB + UL:3.4 DL:3.4 kbps SRBs for DCCH | 34.108 6.10.3.4.1.9 | Same as for item 4.
A.18k1/pc_RAB_A_18k1_9 | pc_RAB_A_18k1_9 |  | 10 | Conversational / speech / UL:5.15 DL:5.15 kbps / CS RAB + UL:3.4 DL:3.4 kbps SRBs for DCCH | 34.108 6.10.3.4.1.10 | Same as for item 4.
A.18k1/ |  | pc_RAB_A_18k1_10 |  | 11 | Conversational / speech / UL:4.75 DL:4.75 kbps / CS RAB + UL:3.4 DL:3.4 kbps SRBs for DCCH | 34.108 6.10.3.4.1.11
A.18k1/Same as for item 4. | Same as for item 4. |  | pc_RAB_A_18k1_11 |  | 12 | Conversational / unknown / UL:28.8 DL:28.8 kbps / CS RAB + UL:3.4 DL:3.4 kbps SRBs for DCCH
A.18k1/34.108 6.10.3.4.1.12 | 34.108 6.10.3.4.1.12 | DL Max TB bits | 2560 | pc_RAB_A_18k1_12
A.18k1/ |  |  | DL Max CC TB bits | 640
A.18k1/ |  |  |  | DL Max TC TB bits | 1280
A.18k1/ |  |  |  |  | DL Max TrCHs | 4
A.18k1/ | [5 empty] | DL Max CCTrCH
A.18k1/1 | 1
A.18k1/DL Max TB | DL Max TB | 4
A.18k1/ |  | DL Max | 16
A.18k1/ |  |  | DL Max TF | 32
A.18k1/ |  |  |  | DL TC | Yes
A.18k1/ |  |  |  |  | UL Max TB bits | 2560
A.18k1/ | [5 empty] | UL Max CC TB bits
A.18k1/640 | 640
A.18k1/UL Max TC TB bits | UL Max TC TB bits | 1280
A.18k1/ |  | UL Max TrCHs | 4
A.18k1/ |  |  | UL Max CCTrCH | 1
A.18k1/ |  |  |  | UL Max TB | 4
A.18k1/ |  |  |  |  | UL Max | 8
A.18k1/ | [5 empty] | UL Max TF
A.18k1/32 | 32
A.18k1/UL TC | UL TC | Y
A.18k1/ |  | Other required UE radio access capability | None |  |  | 13.1
A.18k1/Conversational / unknown / UL:64 DL:64 kbps / CS RAB + UL:3.4 DL:3.4 kbps SRBs for DCCH / 20 ms | Conversational / unknown / UL:64 DL:64 kbps / CS RAB + UL:3.4 DL:3.4 kbps SRBs for DCCH / 20 ms | 34.108 6.10.3.4.1.13 | DL Max TB bits | 2560 | pc_RAB_A_18k1_13_1
A.18k1/ |  |  |  | DL Max CC TB bits | 640
A.18k1/ |  |  |  |  | DL Max TC TB bits | 1280
A.18k1/ | [5 empty] | DL Max TrCHs
A.18k1/4 | 4
A.18k1/DL Max CCTrCH | DL Max CCTrCH | 1
A.18k1/ |  | DL Max TB | 4
A.18k1/ |  |  | DL Max | 16
A.18k1/ |  |  |  | DL Max TF | 32
A.18k1/ |  |  |  |  | DL TC | Yes
A.18k1/ | [5 empty] | UL Max TB bits
A.18k1/2560 | 2560
A.18k1/UL Max CC TB bits | UL Max CC TB bits | 640
A.18k1/ |  | UL Max TC TB bits | 1280
A.18k1/ |  |  | UL Max TrCHs | 4
A.18k1/ |  |  |  | UL Max CCTrCH | 1
A.18k1/ |  |  |  |  | UL Max TB | 4
A.18k1/ | [5 empty] | UL Max
A.18k1/8 | 8
A.18k1/UL Max TF | UL Max TF | 32
A.18k1/ |  | UL TC | Y
A.18k1/ |  |  | Other required UE radio access capability | None
A.18k1/13.2 | 13.2 | Conversational / unknown / UL:64 DL:64 kbps / CS RAB + UL:3.4 DL:3.4 kbps SRBs for DCCH / 40 ms | 34.108 6.10.3.4.1.13 | DL Max TB bits | 3840 | pc_RAB_A_18k1_13_2
A.18k1/ |  |  |  |  | DL Max CC TB bits | 640
A.18k1/ | [5 empty] | DL Max TC TB bits
A.18k1/2560 | 2560
A.18k1/DL Max TrCHs | DL Max TrCHs | 4
A.18k1/ |  | DL Max CCTrCH | 1
A.18k1/ |  |  | DL Max TB | 8
A.18k1/ |  |  |  | DL Max | 16
A.18k1/ |  |  |  |  | DL Max TF | 32
A.18k1/ | [5 empty] | DL TC
A.18k1/Yes | Yes
A.18k1/UL Max TB bits | UL Max TB bits | 3840
A.18k1/ |  | UL Max CC TB bits | 640
A.18k1/ |  |  | UL Max TC TB bits | 2560
A.18k1/ |  |  |  | UL Max TrCHs | 4
A.18k1/ |  |  |  |  | UL Max CCTrCH | 1
A.18k1/ | [5 empty] | UL Max TB
A.18k1/8 | 8
A.18k1/UL Max | UL Max | 8
A.18k1/ |  | UL Max TF | 32
A.18k1/ |  |  | UL TC | Yes
A.18k1/ |  |  |  | Other required UE radio access capability | None
A.18k1/ |  | 14.1 | Conversational / unknown / UL:32 DL:32 kbps / CS RAB + UL:3.4 DL:3.4 kbps SRBs for DCCH / 20 ms | 34.108 6.10.3.4.1.14 | DL Max TB bits | 1280
A.18k1/pc_RAB_A_18k1_14_1 | pc_RAB_A_18k1_14_1 |  |  |  |  | DL Max CC TB bits
A.18k1/640 | 640
A.18k1/DL Max TC TB bits | DL Max TC TB bits | 640
A.18k1/ |  | DL Max TrCHs | 4
A.18k1/ |  |  | DL Max CCTrCH | 1
A.18k1/ |  |  |  | DL Max TB | 4
A.18k1/ |  |  |  |  | DL Max | 16
A.18k1/ | [5 empty] | DL Max TF
A.18k1/32 | 32
A.18k1/DL TC | DL TC | Yes
A.18k1/ |  | UL Max TB bits | 1280
A.18k1/ |  |  | UL Max CC TB bits | 640
A.18k1/ |  |  |  | UL Max TC TB bits | 640
A.18k1/ |  |  |  |  | UL Max TrCHs | 4
A.18k1/ | [5 empty] | UL Max CCTrCH
A.18k1/1 | 1
A.18k1/UL Max TB | UL Max TB | 4
A.18k1/ |  | UL Max | 8
A.18k1/ |  |  | UL Max TF | 32
A.18k1/ |  |  |  | UL TC | Yes
A.18k1/ |  |  |  |  | Other required UE radio access capability | None
A.18k1/ |  |  | 14.2 | Conversational / unknown / UL:32 DL:32 kbps / CS RAB + UL:3.4 DL:3.4 kbps SRBs for DCCH / 40 ms | 34.108 6.10.3.4.1.14 | DL Max TB bits
A.18k1/2560 | 2560 | pc_RAB_A_18k1_14_2
A.18k1/DL Max CC TB bits | DL Max CC TB bits | 640
A.18k1/ |  | DL Max TC TB bits | 1280
A.18k1/ |  |  | DL Max TrCHs | 4
A.18k1/ |  |  |  | DL Max CCTrCH | 1
A.18k1/ |  |  |  |  | DL Max TB | 4
A.18k1/ | [5 empty] | DL Max
A.18k1/16 | 16
A.18k1/DL Max TF | DL Max TF | 32
A.18k1/ |  | DL TC | Yes
A.18k1/ |  |  | UL Max TB bits | 2560
A.18k1/ |  |  |  | UL Max CC TB bits | 640
A.18k1/ |  |  |  |  | UL Max TC TB bits | 1280
A.18k1/ | [5 empty] | UL Max TrCHs
A.18k1/4 | 4
A.18k1/UL Max CCTrCH | UL Max CCTrCH | 1
A.18k1/ |  | UL Max TB | 4
A.18k1/ |  |  | UL Max | 8
A.18k1/ |  |  |  | UL Max TF | 32
A.18k1/ |  |  |  |  | UL TC | Yes
A.18k1/ | [5 empty] | Other required UE radio access capability
A.18k1/None | None |  |  | 15 | Streaming / unknown / UL:14.4/DL:14.4 kbps / CS RAB + UL:3.4 DL:3.4 kbps SRBs for DCCH | 34.108 6.10.3.4.1.15
A.18k1/DL Max TB bits | DL Max TB bits | 1280 | pc_RAB_A_18k1_15
A.18k1/ |  | DL Max CC TB bits | 640
A.18k1/ |  |  | DL Max TC TB bits | 640
A.18k1/ |  |  |  | DL Max TrCHs | 4
A.18k1/ |  |  |  |  | DL Max CCTrCH | 1
A.18k1/ | [5 empty] | DL Max TB
A.18k1/4 | 4
A.18k1/DL Max | DL Max | 16
A.18k1/ |  | DL Max TF | 32
A.18k1/ |  |  | DL TC | Yes
A.18k1/ |  |  |  | UL Max TB bits | 1280
A.18k1/ |  |  |  |  | UL Max CC TB bits | 640
A.18k1/ | [5 empty] | UL Max TC TB bits
A.18k1/640 | 640
A.18k1/UL Max TrCHs | UL Max TrCHs | 2
A.18k1/ |  | UL Max CCTrCH | 1
A.18k1/ |  |  | UL Max TB | 2
A.18k1/ |  |  |  | UL Max | 4
A.18k1/ |  |  |  |  | UL Max TF | 32
A.18k1/ | [5 empty] | UL TC
A.18k1/Yes | Yes
A.18k1/Other required UE radio access capability | Other required UE radio access capability | None |  |  | 16 | Streaming / unknown / UL:28.8/DL:28.8 kbps / CS RAB + UL:3.4 DL:3.4 kbps SRBs for DCCH
A.18k1/34.108 6.10.3.4.1.16 | 34.108 6.10.3.4.1.16 | DL Max TB bits | 2560 | pc_RAB_A_18k1_16
A.18k1/ |  |  | DL Max CC TB bits | 640
A.18k1/ |  |  |  | DL Max TC TB bits | 1280
A.18k1/ |  |  |  |  | DL Max TrCHs | 4
A.18k1/ | [5 empty] | DL Max CCTrCH
A.18k1/1 | 1
A.18k1/DL Max TB | DL Max TB | 4
A.18k1/ |  | DL Max | 16
A.18k1/ |  |  | DL Max TF | 32
A.18k1/ |  |  |  | DL TC | Yes
A.18k1/ |  |  |  |  | UL Max TB bits | 2560
A.18k1/ | [5 empty] | UL Max CC TB bits
A.18k1/640 | 640
A.18k1/UL Max TC TB bits | UL Max TC TB bits | 1280
A.18k1/ |  | UL Max TrCHs | 4
A.18k1/ |  |  | UL Max CCTrCH | 1
A.18k1/ |  |  |  | UL Max TB | 4
A.18k1/ |  |  |  |  | UL Max | 8
A.18k1/ | [5 empty] | UL Max TF
A.18k1/32 | 32
A.18k1/UL TC | UL TC | Yes
A.18k1/ |  | Other required UE radio access capability | None |  |  | 17
A.18k1/Streaming / unknown / UL:57.6/DL:57.6 kbps / CS RAB + UL:3.4 DL:3.4 kbps SRBs for DCCH | Streaming / unknown / UL:57.6/DL:57.6 kbps / CS RAB + UL:3.4 DL:3.4 kbps SRBs for DCCH | 34.108 6.10.3.4.1.17 | DL Max TB bits | 2560 | pc_RAB_A_18k1_17
A.18k1/ |  |  |  | DL Max CC TB bits | 640
A.18k1/ |  |  |  |  | DL Max TC TB bits | 2560
A.18k1/ | [5 empty] | DL Max TrCHs
A.18k1/4 | 4
A.18k1/DL Max CCTrCH | DL Max CCTrCH | 1
A.18k1/ |  | DL Max TB | 8
A.18k1/ |  |  | DL Max | 16
A.18k1/ |  |  |  | DL Max TF | 32
A.18k1/ |  |  |  |  | DL TC | Yes
A.18k1/ | [5 empty] | UL Max TB bits
A.18k1/2560 | 2560
A.18k1/UL Max CC TB bits | UL Max CC TB bits | 640
A.18k1/ |  | UL Max TC TB bits | 2560
A.18k1/ |  |  | UL Max TrCHs | 4
A.18k1/ |  |  |  | UL Max CCTrCH | 1
A.18k1/ |  |  |  |  | UL Max TB | 8
A.18k1/ | [5 empty] | UL Max
A.18k1/16 | 16
A.18k1/UL Max TF | UL Max TF | 32
A.18k1/ |  | UL TC | Yes
A.18k1/ |  |  | Other required UE radio access capability | None
A.18k1/18 | 18 | Streaming / unknown / UL:0 DL:64 kbps / CS RAB + UL:3.4 DL:3.4 kbps SRBs for DCCH | 34.108 6.10.3.4.1.18 | DL Max TB bits | 3840 | pc_RAB_A_18k1_18
A.18k1/ |  |  |  |  | DL Max CC TB bits | 640
A.18k1/ |  |  |  | See note |  | DL Max TC TB bits
A.18k1/2560 | 2560
A.18k1/DL Max TrCHs | DL Max TrCHs | 4
A.18k1/ |  | DL Max CCTrCH | 1
A.18k1/ |  |  | DL Max TB | 16
A.18k1/ |  |  |  | DL Max | 16
A.18k1/ |  |  |  |  | DL Max TF | 32
A.18k1/ | [5 empty] | DL TC
A.18k1/Yes | Yes
A.18k1/UL Max TB bits | UL Max TB bits | 1280
A.18k1/ |  | UL Max CC TB bits | 640
A.18k1/ |  |  | UL Max TC TB bits | 640
A.18k1/ |  |  |  | UL Max TrCHs | 2
A.18k1/ |  |  |  |  | UL Max CCTrCH | 1
A.18k1/ | [5 empty] | UL Max TB
A.18k1/2 | 2
A.18k1/UL Max | UL Max | 4
A.18k1/ |  | UL Max TF | 32
A.18k1/ |  |  | UL TC | Yes
A.18k1/ |  |  |  | Other required UE radio access capability | None
A.18k1/ |  | 19 | Streaming / unknown / UL:64 DL:0 kbps / CS RAB + UL:3.4 DL:3.4 kbps SRBs for DCCH | 34.108 6.10.3.4.1.19 | DL Max TB bits | 1280
A.18k1/pc_RAB_A_18k1_19 | pc_RAB_A_18k1_19 |  |  |  |  | DL Max CC TB bits
A.18k1/640 | 640 |  |  |  | See note
A.18k1/DL Max TC TB bits | DL Max TC TB bits | 640
A.18k1/ |  | DL Max TrCHs | 4
A.18k1/ |  |  | DL Max CCTrCH | 1
A.18k1/ |  |  |  | DL Max TB | 4
A.18k1/ |  |  |  |  | DL Max | 16
A.18k1/ | [5 empty] | DL Max TF
A.18k1/32 | 32
A.18k1/DL TC | DL TC | Yes
A.18k1/ |  | UL Max TB bits | 3840
A.18k1/ |  |  | UL Max CC TB bits | 640
A.18k1/ |  |  |  | UL Max TC TB bits | 2560
A.18k1/ |  |  |  |  | UL Max TrCHs | 2
A.18k1/ | [5 empty] | UL Max CCTrCH
A.18k1/1 | 1
A.18k1/UL Max TB | UL Max TB | 16
A.18k1/ |  | UL Max | 16
A.18k1/ |  |  | UL Max TF | 32
A.18k1/ |  |  |  | UL TC | Yes
A.18k1/ |  |  |  |  | Other required UE radio access capability | None
A.18k1/ |  |  | 20 | Void
A.18k1/ |  |  |  | 21 | Void
A.18k1/ |  |  |  |  | 22 | Void
A.18k1/ | [5 empty] | 23
A.18k1/Interactive or background / UL:32 DL:8 kbps / PS RAB + UL:3.4 DL:3.4 kbps SRBs for DCCH | Interactive or background / UL:32 DL:8 kbps / PS RAB + UL:3.4 DL:3.4 kbps SRBs for DCCH | 34.108 6.10.3.4.1.23 | DL Max TB bits | 640 | pc_RAB_A_18k1_23
A.18k1/ |  |  |  | DL Max CC TB bits | 640
A.18k1/ |  |  |  |  | DL Max TC TB bits | 640
A.18k1/ | [5 empty] | DL Max TrCHs
A.18k1/4 | 4
A.18k1/DL Max CCTrCH | DL Max CCTrCH | 1
A.18k1/ |  | DL Max TB | 4
A.18k1/ |  |  | DL Max | 16
A.18k1/ |  |  |  | DL Max TF | 32
A.18k1/ |  |  |  |  | DL TC | Yes
A.18k1/ | [5 empty] | UL Max TB bits
A.18k1/1280 | 1280
A.18k1/UL Max CC TB bits | UL Max CC TB bits | 640
A.18k1/ |  | UL Max TC TB bits | 1280
A.18k1/ |  |  | UL Max TrCHs | 2
A.18k1/ |  |  |  | UL Max CCTrCH | 1
A.18k1/ |  |  |  |  | UL Max TB | 4
A.18k1/ | [5 empty] | UL Max
A.18k1/8 | 8
A.18k1/UL Max TF | UL Max TF | 32
A.18k1/ |  | UL TC | Yes
A.18k1/ |  |  | Other required UE radio access capability | None
A.18k1/23a.1 | 23a.1 | Interactive or background / UL:8 DL:8 kbps / PS RAB + UL:3.4 DL:3.4 kbps SRBs for DCCH / (40ms TTI) | 34.108 6.10.3.4.1.23a | DL Max TB bits | 640 | pc_RAB_A_18k1_23a_1
A.18k1/ |  |  |  |  | DL Max CC TB bits | 640
A.18k1/ | [5 empty] | DL Max TC TB bits
A.18k1/N/A | N/A
A.18k1/DL Max TrCHs | DL Max TrCHs | 4
A.18k1/ |  | DL Max CCTrCH | 1
A.18k1/ |  |  | DL Max TB | 4
A.18k1/ |  |  |  | DL Max | 16
A.18k1/ |  |  |  |  | DL Max TF | 32
A.18k1/ | [5 empty] | DL TC
A.18k1/N/A | N/A
A.18k1/UL Max TB bits | UL Max TB bits | 640
A.18k1/ |  | UL Max CC TB bits | 640
A.18k1/ |  |  | UL Max TC TB bits | N/A
A.18k1/ |  |  |  | UL Max TrCHs | 2
A.18k1/ |  |  |  |  | UL Max CCTrCH | 1
A.18k1/ | [5 empty] | UL Max TB
A.18k1/4 | 4
A.18k1/UL Max | UL Max | 4
A.18k1/ |  | UL Max TF | 32
A.18k1/ |  |  | UL TC | N/A
A.18k1/ |  |  |  | Other required UE radio access capability | None
A.18k1/ |  | 23a.2 | Interactive or background / UL:8 DL:8 kbps / PS RAB + UL:3.4 DL:3.4 kbps SRBs for DCCH / (80ms TTI) | 34.108 6.10.3.4.1.23a | DL Max TB bits | 640
A.18k1/pc_RAB_A_18k1_23a_2 | pc_RAB_A_18k1_23a_2 |  |  |  |  | DL Max CC TB bits
A.18k1/640 | 640
A.18k1/DL Max TC TB bits | DL Max TC TB bits | 640
A.18k1/ |  | DL Max TrCHs | 4
A.18k1/ |  |  | DL Max CCTrCH | 1
A.18k1/ |  |  |  | DL Max TB | 4
A.18k1/ |  |  |  |  | DL Max | 16
A.18k1/ | [5 empty] | DL Max TF
A.18k1/32 | 32
A.18k1/DL TC | DL TC | Yes
A.18k1/ |  | UL Max TB bits | 640
A.18k1/ |  |  | UL Max CC TB bits | 640
A.18k1/ |  |  |  | UL Max TC TB bits | 640
A.18k1/ |  |  |  |  | UL Max TrCHs | 2
A.18k1/ | [5 empty] | UL Max CCTrCH
A.18k1/1 | 1
A.18k1/UL Max TB | UL Max TB | 2
A.18k1/ |  | UL Max | 4
A.18k1/ |  |  | UL Max TF | 32
A.18k1/ |  |  |  | UL TC | Yes
A.18k1/ |  |  |  |  | Other required UE radio access capability | None
A.18k1/ |  |  | 23b | Interactive or background / UL:16 DL:16 kbps / PS RAB + UL:3.4 DL:3.4 kbps SRBs for DCCH. | 34.108 6.10.3.4.1.23b | DL Max TB bits
A.18k1/1280 | 1280 | pc_RAB_A_18k1_23b
A.18k1/DL Max CC TB bits | DL Max CC TB bits | 640
A.18k1/ |  | DL Max TC TB bits | 1280
A.18k1/ |  |  | DL Max TrCHs | 4
A.18k1/ |  |  |  | DL Max CCTrCH | 1
A.18k1/ |  |  |  |  | DL Max TB | 4
A.18k1/ | [5 empty] | DL Max
A.18k1/16 | 16
A.18k1/DL Max TF | DL Max TF | 32
A.18k1/ |  | DL TC | Yes
A.18k1/ |  |  | UL Max TB bits | 1280
A.18k1/ |  |  |  | UL Max CC TB bits | 640
A.18k1/ |  |  |  |  | UL Max TC TB bits | 1280
A.18k1/ | [5 empty] | UL Max TrCHs
A.18k1/2 | 2
A.18k1/UL Max CCTrCH | UL Max CCTrCH | 1
A.18k1/ |  | UL Max TB | 4
A.18k1/ |  |  | UL Max | 8
A.18k1/ |  |  |  | UL Max TF | 32
A.18k1/ |  |  |  |  | UL TC | Yes
A.18k1/ | [5 empty] | Other required UE radio access capability
A.18k1/None | None |  |  | 23c | Interactive or background / UL:32 DL:32 kbps / PS RAB + UL:3.4 DL:3.4 kbps SRBs for DCCH. | 34.108 6.10.3.4.1.23c
A.18k1/Same as for item 26 | Same as for item 26 |  | pc_RAB_A_18k1_23c |  | 23d | Interactive or background / UL:32 DL:32 kbps / PS RAB (20 ms ) + UL:3.4 DL:3.4 kbps SRBs for DCCH.
A.18k1/34.108 6.10.3.4.1.23d | 34.108 6.10.3.4.1.23d | Same as for item 23b |  | pc_RAB_A_18k1_23d |  | 25
A.18k1/Interactive or background / UL:32 DL: 64 kbps / PS RAB + UL:3.4 DL:3.4 kbps SRBs for DCCH | Interactive or background / UL:32 DL: 64 kbps / PS RAB + UL:3.4 DL:3.4 kbps SRBs for DCCH | 34.108 6.10.3.4.1.25 | DL Max TB bits | 2560 | pc_RAB_A_18k1_25
A.18k1/ |  |  |  | DL Max CC TB bits | 640
A.18k1/ |  |  |  |  | DL Max TC TB bits | 2560
A.18k1/ | [5 empty] | DL Max TrCHs
A.18k1/4 | 4
A.18k1/DL Max CCTrCH | DL Max CCTrCH | 1
A.18k1/ |  | DL Max TB | 8
A.18k1/ |  |  | DL Max | 16
A.18k1/ |  |  |  | DL Max TF | 32
A.18k1/ |  |  |  |  | DL TC | Yes
A.18k1/ | [5 empty] | UL Max TB bits
A.18k1/1280 | 1280
A.18k1/UL Max CC TB bits | UL Max CC TB bits | 640
A.18k1/ |  | UL Max TC TB bits | 1280
A.18k1/ |  |  | UL Max TrCHs | 2
A.18k1/ |  |  |  | UL Max CCTrCH | 1
A.18k1/ |  |  |  |  | UL Max TB | 4
A.18k1/ | [5 empty] | UL Max
A.18k1/8 | 8
A.18k1/UL Max TF | UL Max TF | 32
A.18k1/ |  | UL TC | Yes
A.18k1/ |  |  | Other required UE radio access capability | None
A.18k1/26 | 26 | Interactive or background / UL:64 DL: 64 kbps / PS RAB + UL:3.4 DL:3.4 kbps SRBs for DCCH | 34.108 6.10.3.4.1.26 | DL Max TB bits | 2560 | pc_RAB_A_18k1_26
A.18k1/ |  |  |  |  | DL Max CC TB bits | 640
A.18k1/ | [5 empty] | DL Max TC TB bits
A.18k1/2560 | 2560
A.18k1/DL Max TrCHs | DL Max TrCHs | 4
A.18k1/ |  | DL Max CCTrCH | 1
A.18k1/ |  |  | DL Max TB | 8
A.18k1/ |  |  |  | DL Max | 16
A.18k1/ |  |  |  |  | DL Max TF | 32
A.18k1/ | [5 empty] | DL TC
A.18k1/Yes | Yes
A.18k1/UL Max TB bits | UL Max TB bits | 2560
A.18k1/ |  | UL Max CC TB bits | 640
A.18k1/ |  |  | UL Max TC TB bits | 2560
A.18k1/ |  |  |  | UL Max TrCHs | 2
A.18k1/ |  |  |  |  | UL Max CCTrCH | 1
A.18k1/ | [5 empty] | UL Max TB
A.18k1/8 | 8
A.18k1/UL Max | UL Max | 16
A.18k1/ |  | UL Max TF | 32
A.18k1/ |  |  | UL TC | Yes
A.18k1/ |  |  |  | Other required UE radio access capability | None
A.18k1/ |  | 27 | Interactive or background / UL:64 DL:128 kbps / PS RAB + UL:3.4 DL:3.4 kbps SRBs for DCCH | 34.108 6.10.3.4.1.27 | DL Max TB bits | 3840
A.18k1/pc_RAB_A_18k1_27 | pc_RAB_A_18k1_27 |  |  |  |  | DL Max CC TB bits
A.18k1/640 | 640
A.18k1/DL Max TC TB bits | DL Max TC TB bits | 3840
A.18k1/ |  | DL Max TrCHs | 4
A.18k1/ |  |  | DL Max CCTrCH | 1
A.18k1/ |  |  |  | DL Max TB | 16
A.18k1/ |  |  |  |  | DL Max | 16
A.18k1/ | [5 empty] | DL Max TF
A.18k1/32 | 32
A.18k1/DL TC | DL TC | Yes
A.18k1/ |  | UL Max TB bits | 2560
A.18k1/ |  |  | UL Max CC TB bits | 640
A.18k1/ |  |  |  | UL Max TC TB bits | 2560
A.18k1/ |  |  |  |  | UL Max TrCHs | 2
A.18k1/ | [5 empty] | UL Max CCTrCH
A.18k1/1 | 1
A.18k1/UL Max TB | UL Max TB | 8
A.18k1/ |  | UL Max | 16
A.18k1/ |  |  | UL Max TF | 32
A.18k1/ |  |  |  | UL TC | Yes
A.18k1/ |  |  |  |  | Other required UE radio access capability | None
A.18k1/ |  |  | 28 | Interactive or background / UL:128 DL:128 kbps / PS RAB + UL:3.4 DL:3.4 kbps SRBs for DCCH | 34.108 6.10.3..4.1.28 | DL Max TB bits
A.18k1/3840 | 3840 | pc_RAB_A_18k1_28
A.18k1/DL Max CC TB bits | DL Max CC TB bits | 640
A.18k1/ |  | DL Max TC TB bits | 3840
A.18k1/ |  |  | DL Max TrCHs | 4
A.18k1/ |  |  |  | DL Max CCTrCH | 1
A.18k1/ |  |  |  |  | DL Max TB | 16
A.18k1/ | [5 empty] | DL Max
A.18k1/16 | 16
A.18k1/DL Max TF | DL Max TF | 32
A.18k1/ |  | DL TC | Yes
A.18k1/ |  |  | UL Max TB bits | 3840
A.18k1/ |  |  |  | UL Max CC TB bits | 640
A.18k1/ |  |  |  |  | UL Max TC TB bits | 3840
A.18k1/ | [5 empty] | UL Max TrCHs
A.18k1/2 | 2
A.18k1/UL Max CCTrCH | UL Max CCTrCH | 1
A.18k1/ |  | UL Max TB | 16
A.18k1/ |  |  | UL Max | 16
A.18k1/ |  |  |  | UL Max TF | 32
A.18k1/ |  |  |  |  | UL TC | Yes
A.18k1/ | [5 empty] | Other required UE radio access capability
A.18k1/None | None |  |  | 29 | Interactive or background / UL:64 DL:144 kbps / PS RAB + UL:3.4 DL: 3.4 kbps SRBs for DCCH | 34.108 6.10.3.4.1.29
A.18k1/DL Max TB bits | DL Max TB bits | 3840 | pc_RAB_A_18k1_29
A.18k1/ |  | DL Max CC TB bits | 640
A.18k1/ |  |  | DL Max TC TB bits | 3840
A.18k1/ |  |  |  | DL Max TrCHs | 4
A.18k1/ |  |  |  |  | DL Max CCTrCH | 1
A.18k1/ | [5 empty] | DL Max TB
A.18k1/16 | 16
A.18k1/DL Max | DL Max | 16
A.18k1/ |  | DL Max TF | 32
A.18k1/ |  |  | DL TC | Yes
A.18k1/ |  |  |  | UL Max TB bits | 2560
A.18k1/ |  |  |  |  | UL Max CC TB bits | 640
A.18k1/ | [5 empty] | UL Max TC TB bits
A.18k1/2560 | 2560
A.18k1/UL Max TrCHs | UL Max TrCHs | 2
A.18k1/ |  | UL Max CCTrCH | 1
A.18k1/ |  |  | UL Max TB | 8
A.18k1/ |  |  |  | UL Max | 16
A.18k1/ |  |  |  |  | UL Max TF | 32
A.18k1/ | [5 empty] | UL TC
A.18k1/Yes | Yes
A.18k1/Other required UE radio access capability | Other required UE radio access capability | None |  |  | 30.1 | Interactive or background / UL:144 DL:144 kbps / PS RAB + UL:3.4 DL: 3.4 kbps SRBs for DCCH / (20ms TTI)
A.18k1/34.108 6.10.3.4.1.30 | 34.108 6.10.3.4.1.30 | DL Max TB bits | 3840 | pc_RAB_A_18k1_30_1
A.18k1/ |  |  | DL Max CC TB bits | 640
A.18k1/ |  |  |  | DL Max TC TB bits | 3840
A.18k1/ |  |  |  |  | DL Max TrCHs | 4
A.18k1/ | [5 empty] | DL Max CCTrCH
A.18k1/1 | 1
A.18k1/DL Max TB | DL Max TB | 16
A.18k1/ |  | DL Max | 16
A.18k1/ |  |  | DL Max TF | 32
A.18k1/ |  |  |  | DL TC | Yes
A.18k1/ |  |  |  |  | UL Max TB bits | 3840
A.18k1/ | [5 empty] | UL Max CC TB bits
A.18k1/640 | 640
A.18k1/UL Max TC TB bits | UL Max TC TB bits | 3840
A.18k1/ |  | UL Max TrCHs | 2
A.18k1/ |  |  | UL Max CCTrCH | 1
A.18k1/ |  |  |  | UL Max TB | 16
A.18k1/ |  |  |  |  | UL Max | 16
A.18k1/ | [5 empty] | UL Max TF
A.18k1/32 | 32
A.18k1/UL TC | UL TC | Yes
A.18k1/ |  | Other required UE radio access capability | None |  |  | 30.2
A.18k1/Interactive or background / UL:144 DL:144 kbps / PS RAB + UL:3.4 DL: 3.4 kbps SRBs for DCCH / (40ms TTI) | Interactive or background / UL:144 DL:144 kbps / PS RAB + UL:3.4 DL: 3.4 kbps SRBs for DCCH / (40ms TTI) | 34.108 6.10.3.4.1.30 | DL Max TB bits | 7680 | pc_RAB_A_18k1_30_2
A.18k1/ |  |  |  | DL Max CC TB bits | 640
A.18k1/ |  |  |  |  | DL Max TC TB bits | 7680
A.18k1/ | [5 empty] | DL Max TrCHs
A.18k1/4 | 4
A.18k1/DL Max CCTrCH | DL Max CCTrCH | 1
A.18k1/ |  | DL Max TB | 48
A.18k1/ |  |  | DL Max | 16
A.18k1/ |  |  |  | DL Max TF | 32
A.18k1/ |  |  |  |  | DL TC | Yes
A.18k1/ | [5 empty] | UL Max TB bits
A.18k1/3840 | 3840
A.18k1/UL Max CC TB bits | UL Max CC TB bits | 640
A.18k1/ |  | UL Max TC TB bits | 3840
A.18k1/ |  |  | UL Max TrCHs | 2
A.18k1/ |  |  |  | UL Max CCTrCH | 1
A.18k1/ |  |  |  |  | UL Max TB | 16
A.18k1/ | [5 empty] | UL Max
A.18k1/16 | 16
A.18k1/UL Max TF | UL Max TF | 32
A.18k1/ |  | UL TC | Yes
A.18k1/ |  |  | Other required UE radio access capability | None
A.18k1/31.1 | 31.1 | Interactive or background / UL:64 DL:256 kbps / PS RAB + UL:3.4 DL: 3.4 kbps SRBs for DCCH /10 ms | 34.108 6.10.3.4.1.31 | DL Max TB bits | 3840 | pc_RAB_A_18k1_31_1
A.18k1/ |  |  |  |  | DL Max CC TB bits | 640
A.18k1/ | [5 empty] | DL Max TC TB bits
A.18k1/3840 | 3840
A.18k1/DL Max TrCHs | DL Max TrCHs | 4
A.18k1/ |  | DL Max CCTrCH | 1
A.18k1/ |  |  | DL Max TB | 16
A.18k1/ |  |  |  | DL Max | 16
A.18k1/ |  |  |  |  | DL Max TF | 32
A.18k1/ | [5 empty] | DL TC
A.18k1/Yes | Yes
A.18k1/UL Max TB bits | UL Max TB bits | 2560
A.18k1/ |  | UL Max CC TB bits | 640
A.18k1/ |  |  | UL Max TC TB bits | 2560
A.18k1/ |  |  |  | UL Max TrCHs | 2
A.18k1/ |  |  |  |  | UL Max CCTrCH | 1
A.18k1/ | [5 empty] | UL Max TB
A.18k1/8 | 8
A.18k1/UL Max | UL Max | 16
A.18k1/ |  | UL Max TF | 32
A.18k1/ |  |  | UL TC | Yes
A.18k1/ |  |  |  | Other required UE radio access capability | None
A.18k1/ |  | 31.2 | Interactive or background / UL:64 DL:256 kbps / PS RAB + UL:3.4 DL: 3.4 kbps SRBs for DCCH /20 ms | 34.108 6.10.3.4.1.31 | DL Max TB bits | 6400
A.18k1/pc_RAB_A_18k1_31_2 | pc_RAB_A_18k1_31_2 |  |  |  |  | DL Max CC TB bits
A.18k1/640 | 640
A.18k1/DL Max TC TB bits | DL Max TC TB bits | 6400
A.18k1/ |  | DL Max TrCHs | 4
A.18k1/ |  |  | DL Max CCTrCH | 1
A.18k1/ |  |  |  | DL Max TB | 32
A.18k1/ |  |  |  |  | DL Max | 16
A.18k1/ | [5 empty] | DL Max TF
A.18k1/32 | 32
A.18k1/DL TC | DL TC | Yes
A.18k1/ |  | UL Max TB bits | 2560
A.18k1/ |  |  | UL Max CC TB bits | 640
A.18k1/ |  |  |  | UL Max TC TB bits | 2560
A.18k1/ |  |  |  |  | UL Max TrCHs | 2
A.18k1/ | [5 empty] | UL Max CCTrCH
A.18k1/1 | 1
A.18k1/UL Max TB | UL Max TB | 8
A.18k1/ |  | UL Max | 16
A.18k1/ |  |  | UL Max TF | 32
A.18k1/ |  |  |  | UL TC | Yes
A.18k1/ |  |  |  |  | Other required UE radio access capability | None
A.18k1/ |  |  | 32.1 | Interactive or background / UL:64 DL:384 kbps / PS RAB + UL:3.4 DL: 3.4 kbps SRBs for DCCH / 10 ms | 34.108 6.10.3.4.1.32 | DL Max TB bits
A.18k1/5120 | 5120 | pc_RAB_A_18k1_32_1
A.18k1/DL Max CC TB bits | DL Max CC TB bits | 640
A.18k1/ |  | DL Max TC TB bits | 5120
A.18k1/ |  |  | DL Max TrCHs | 4
A.18k1/ |  |  |  | DL Max CCTrCH | 1
A.18k1/ |  |  |  |  | DL Max TB | 16
A.18k1/ | [5 empty] | DL Max
A.18k1/16 | 16
A.18k1/DL Max TF | DL Max TF | 32
A.18k1/ |  | DL TC | Yes
A.18k1/ |  |  | UL Max TB bits | 2560
A.18k1/ |  |  |  | UL Max CC TB bits | 640
A.18k1/ |  |  |  |  | UL Max TC TB bits | 2560
A.18k1/ | [5 empty] | UL Max TrCHs
A.18k1/2 | 2
A.18k1/UL Max CCTrCH | UL Max CCTrCH | 1
A.18k1/ |  | UL Max TB | 8
A.18k1/ |  |  | UL Max | 16
A.18k1/ |  |  |  | UL Max TF | 32
A.18k1/ |  |  |  |  | UL TC | Yes
A.18k1/ | [5 empty] | Other required UE radio access capability
A.18k1/None | None |  |  | 32.2 | Interactive or background / UL:64 DL:384 kbps / PS RAB + UL:3.4 DL: 3.4 kbps SRBs for DCCH / 20 ms | 34.108 6.10.3.4.1.32
A.18k1/DL Max TB bits | DL Max TB bits | 8960 | pc_RAB_A_18k1_32_2
A.18k1/ |  | DL Max CC TB bits | 640
A.18k1/ |  |  | DL Max TC TB bits | 8960
A.18k1/ |  |  |  | DL Max TrCHs | 4
A.18k1/ |  |  |  |  | DL Max CCTrCH | 1
A.18k1/ | [5 empty] | DL Max TB
A.18k1/32 | 32
A.18k1/DL Max | DL Max | 32
A.18k1/ |  | DL Max TF | 32
A.18k1/ |  |  | DL TC | Yes
A.18k1/ |  |  |  | UL Max TB bits | 2560
A.18k1/ |  |  |  |  | UL Max CC TB bits | 640
A.18k1/ | [5 empty] | UL Max TC TB bits
A.18k1/2560 | 2560
A.18k1/UL Max TrCHs | UL Max TrCHs | 2
A.18k1/ |  | UL Max CCTrCH | 1
A.18k1/ |  |  | UL Max TB | 8
A.18k1/ |  |  |  | UL Max | 16
A.18k1/ |  |  |  |  | UL Max TF | 32
A.18k1/ | [5 empty] | UL TC
A.18k1/Yes | Yes
A.18k1/Other required UE radio access capability | Other required UE radio access capability | None |  |  | 33.1 | Interactive or background / UL:128 DL:384 kbps / PS RAB + UL:3.4 DL:3.4 kbps SRBs for DCCH / 10 ms
A.18k1/34.108 6.10.3.4.1.33 | 34.108 6.10.3.4.1.33 | DL Max TB bits | 5120 | pc_RAB_A_18k1_33_1
A.18k1/ |  |  | DL Max CC TB bits | 640
A.18k1/ |  |  |  | DL Max TC TB bits | 5120
A.18k1/ |  |  |  |  | DL Max TrCHs | 4
A.18k1/ | [5 empty] | DL Max CCTrCH
A.18k1/1 | 1
A.18k1/DL Max TB | DL Max TB | 16
A.18k1/ |  | DL Max | 16
A.18k1/ |  |  | DL Max TF | 32
A.18k1/ |  |  |  | DL TC | Yes
A.18k1/ |  |  |  |  | UL Max TB bits | 3840
A.18k1/ | [5 empty] | UL Max CC TB bits
A.18k1/640 | 640
A.18k1/UL Max TC TB bits | UL Max TC TB bits | 3840
A.18k1/ |  | UL Max TrCHs | 2
A.18k1/ |  |  | UL Max CCTrCH | 1
A.18k1/ |  |  |  | UL Max TB | 16
A.18k1/ |  |  |  |  | UL Max | 16
A.18k1/ | [5 empty] | UL Max TF
A.18k1/32 | 32
A.18k1/UL TC | UL TC | Yes
A.18k1/ |  | Other required UE radio access capability | None |  |  | 33.2
A.18k1/Interactive or background / UL:128 DL:384 kbps / PS RAB + UL:3.4 DL:3.4 kbps SRBs for DCCH / 20 ms | Interactive or background / UL:128 DL:384 kbps / PS RAB + UL:3.4 DL:3.4 kbps SRBs for DCCH / 20 ms | 34.108 6.10.3.4.1.33 | DL Max TB bits | 8960 | pc_RAB_A_18k1_33_2
A.18k1/ |  |  |  | DL Max CC TB bits | 640
A.18k1/ |  |  |  |  | DL Max TC TB bits | 8960
A.18k1/ | [5 empty] | DL Max TrCHs
A.18k1/4 | 4
A.18k1/DL Max CCTrCH | DL Max CCTrCH | 1
A.18k1/ |  | DL Max TB | 32
A.18k1/ |  |  | DL Max | 32
A.18k1/ |  |  |  | DL Max TF | 32
A.18k1/ |  |  |  |  | DL TC | Yes
A.18k1/ | [5 empty] | UL Max TB bits
A.18k1/3840 | 3840
A.18k1/UL Max CC TB bits | UL Max CC TB bits | 640
A.18k1/ |  | UL Max TC TB bits | 3840
A.18k1/ |  |  | UL Max TrCHs | 2
A.18k1/ |  |  |  | UL Max CCTrCH | 1
A.18k1/ |  |  |  |  | UL Max TB | 16
A.18k1/ | [5 empty] | UL Max
A.18k1/16 | 16
A.18k1/UL Max TF | UL Max TF | 32
A.18k1/ |  | UL TC | Yes
A.18k1/ |  |  | Other required UE radio access capability | None
A.18k1/34.1 | 34.1 | Interactive or background / UL:384 DL:384 kbps / PS RAB + UL:3.4 DL:3.4 kbps SRBs for DCCH / 10 ms | 34.108 6.10.3.4.1.34 | DL Max TB bits | 5120 | pc_RAB_A_18k1_34_1
A.18k1/ |  |  |  |  | DL Max CC TB bits | 640
A.18k1/ | [5 empty] | DL Max TC TB bits
A.18k1/5120 | 5120
A.18k1/DL Max TrCHs | DL Max TrCHs | 4
A.18k1/ |  | DL Max CCTrCH | 1
A.18k1/ |  |  | DL Max TB | 16
A.18k1/ |  |  |  | DL Max | 16
A.18k1/ |  |  |  |  | DL Max TF | 32
A.18k1/ | [5 empty] | DL TC
A.18k1/Yes | Yes
A.18k1/UL Max TB bits | UL Max TB bits | 5120
A.18k1/ |  | UL Max CC TB bits | 640
A.18k1/ |  |  | UL Max TC TB bits | 5120
A.18k1/ |  |  |  | UL Max TrCHs | 2
A.18k1/ |  |  |  |  | UL Max CCTrCH | 1
A.18k1/ | [5 empty] | UL Max TB
A.18k1/16 | 16
A.18k1/UL Max | UL Max | 16
A.18k1/ |  | UL Max TF | 32
A.18k1/ |  |  | UL TC | Yes
A.18k1/ |  |  |  | Other required UE radio access capability | None
A.18k1/ |  | 34.2 | Interactive or background / UL:384 DL:384 kbps / PS RAB + UL:3.4 DL:3.4 kbps SRBs for DCCH / 20 ms | 34.108 6.10.3.4.1.34 | DL Max TB bits | 8960
A.18k1/pc_RAB_A_18k1_34_2 | pc_RAB_A_18k1_34_2 |  |  |  |  | DL Max CC TB bits
A.18k1/640 | 640
A.18k1/DL Max TC TB bits | DL Max TC TB bits | 8960
A.18k1/ |  | DL Max TrCHs | 4
A.18k1/ |  |  | DL Max CCTrCH | 1
A.18k1/ |  |  |  | DL Max TB | 32
A.18k1/ |  |  |  |  | DL Max | 32
A.18k1/ | [5 empty] | DL Max TF
A.18k1/32 | 32
A.18k1/DL TC | DL TC | Yes
A.18k1/ |  | UL Max TB bits | 8960
A.18k1/ |  |  | UL Max CC TB bits | 640
A.18k1/ |  |  |  | UL Max TC TB bits | 8960
A.18k1/ |  |  |  |  | UL Max TrCHs | 2
A.18k1/ | [5 empty] | UL Max CCTrCH
A.18k1/1 | 1
A.18k1/UL Max TB | UL Max TB | 32
A.18k1/ |  | UL Max | 32
A.18k1/ |  |  | UL Max TF | 32
A.18k1/ |  |  |  | UL TC | Yes
A.18k1/ |  |  |  |  | Other required UE radio access capability | None
A.18k1/ |  |  | 35.1 | Interactive or background / UL:64 DL:2048 kbps / PS RAB + UL:3.4 DL:3.4 kbps SRBs for DCCH / 10 ms | 34.108 6.10.3.4.1.35 | DL Max TB bits
A.18k1/40960 | 40960 | pc_RAB_A_18k1_35_1
A.18k1/DL Max CC TB bits | DL Max CC TB bits | 640
A.18k1/ |  | DL Max TC TB bits | 40960
A.18k1/ |  |  | DL Max TrCHs | 4
A.18k1/ |  |  |  | DL Max CCTrCH | 1
A.18k1/ |  |  |  |  | DL Max TB | 64
A.18k1/ | [5 empty] | DL Max
A.18k1/32 | 32
A.18k1/DL Max TF | DL Max TF | 32
A.18k1/ |  | DL TC | Yes
A.18k1/ |  |  | UL Max TB bits | 2560
A.18k1/ |  |  |  | UL Max CC TB bits | 640
A.18k1/ |  |  |  |  | UL Max TC TB bits | 2560
A.18k1/ | [5 empty] | UL Max TrCHs
A.18k1/2 | 2
A.18k1/UL Max CCTrCH | UL Max CCTrCH | 1
A.18k1/ |  | UL Max TB | 8
A.18k1/ |  |  | UL Max | 16
A.18k1/ |  |  |  | UL Max TF | 32
A.18k1/ |  |  |  |  | UL TC | Yes
A.18k1/ | [5 empty] | Other required UE radio access capability
A.18k1/None | None |  |  | 35.2 | Interactive or background / UL:64 DL:2048 kbps / PS RAB + UL:3.4 DL:3.4 kbps SRBs for DCCH / 20 ms | 34.108 6.10.3.4.1.35
A.18k1/DL Max TB bits | DL Max TB bits | 81920 | pc_RAB_A_18k1_35_2
A.18k1/ |  | DL Max CC TB bits | 640
A.18k1/ |  |  | DL Max TC TB bits | 81920
A.18k1/ |  |  |  | DL Max TrCHs | 4
A.18k1/ |  |  |  |  | DL Max CCTrCH | 1
A.18k1/ | [5 empty] | DL Max TB
A.18k1/96 | 96
A.18k1/DL Max | DL Max | 64
A.18k1/ |  | DL Max TF | 32
A.18k1/ |  |  | DL TC | Yes
A.18k1/ |  |  |  | UL Max TB bits | 2560
A.18k1/ |  |  |  |  | UL Max CC TB bits | 640
A.18k1/ | [5 empty] | UL Max TC TB bits
A.18k1/2560 | 2560
A.18k1/UL Max TrCHs | UL Max TrCHs | 2
A.18k1/ |  | UL Max CCTrCH | 1
A.18k1/ |  |  | UL Max TB | 8
A.18k1/ |  |  |  | UL Max | 16
A.18k1/ |  |  |  |  | UL Max TF | 32
A.18k1/ | [5 empty] | UL TC
A.18k1/Yes | Yes
A.18k1/Other required UE radio access capability | Other required UE radio access capability | None |  |  | 38 | Conversational / speech / UL:12.2 DL:12.2 kbps / CS RAB + Interactive or background / UL:32 DL:8 kbps / PS RAB + UL:3.4 DL:3.4 kbps SRBs for DCCH
A.18k1/34.108 6.10.3.4.1.38 | 34.108 6.10.3.4.1.38 | DL Max TB bits | 1280 | pc_RAB_A_18k1_38
A.18k1/ |  |  | DL Max CC TB bits | 640
A.18k1/ |  |  |  | DL Max TC TB bits | 640
A.18k1/ |  |  |  |  | DL Max TrCHs | 8
A.18k1/ | [5 empty] | DL Max CCTrCH
A.18k1/1 | 1
A.18k1/DL Max TB | DL Max TB | 8
A.18k1/ |  | DL Max | 16
A.18k1/ |  |  | DL Max TF | 32
A.18k1/ |  |  |  | DL TC | Yes
A.18k1/ |  |  |  |  | UL Max TB bits | 1280
A.18k1/ | [5 empty] | UL Max CC TB bits
A.18k1/640 | 640
A.18k1/UL Max TC TB bits | UL Max TC TB bits | 1280
A.18k1/ |  | UL Max TrCHs | 8
A.18k1/ |  |  | UL Max CCTrCH | 1
A.18k1/ |  |  |  | UL Max TB | 8
A.18k1/ |  |  |  |  | UL Max | 16
A.18k1/ | [5 empty] | UL Max TF
A.18k1/32 | 32
A.18k1/UL TC | UL TC | Yes
A.18k1/ |  | Other required UE radio access capability | None |  |  | 38a
A.18k1/Conversational / speech / UL:12.2 DL:12.2 kbps / CS RAB + Interactive or background / UL:0 DL:0 kbps / PS RAB + UL:3.4 DL:3.4 kbps SRBs for DCCH. | Conversational / speech / UL:12.2 DL:12.2 kbps / CS RAB + Interactive or background / UL:0 DL:0 kbps / PS RAB + UL:3.4 DL:3.4 kbps SRBs for DCCH. | 34.108 6.10.3.4.1.38a | DL Max TB bits | 640 | pc_RAB_A_18k1_38a
A.18k1/ |  |  |  | DL Max CC TB bits | 640
A.18k1/ |  |  |  |  | DL Max TC TB bits | N/A
A.18k1/ | [5 empty] | DL Max TrCHs
A.18k1/8 | 8
A.18k1/DL Max CCTrCH | DL Max CCTrCH | 1
A.18k1/ |  | DL Max TB | 4
A.18k1/ |  |  | DL Max | 16
A.18k1/ |  |  |  | DL Max TF | 32
A.18k1/ |  |  |  |  | DL TC | N/A
A.18k1/ | [5 empty] | UL Max TB bits
A.18k1/640 | 640
A.18k1/UL Max CC TB bits | UL Max CC TB bits | 640
A.18k1/ |  | UL Max TC TB bits | N/A
A.18k1/ |  |  | UL Max TrCHs | 8
A.18k1/ |  |  |  | UL Max CCTrCH | 1
A.18k1/ |  |  |  |  | UL Max TB | 4
A.18k1/ | [5 empty] | UL Max
A.18k1/8 | 8
A.18k1/UL Max TF | UL Max TF | 32
A.18k1/ |  | UL TC | N/A
A.18k1/ |  |  | Other required UE radio access capability | None
A.18k1/38b | 38b | Conversational / speech / UL:12.2 DL:12.2 kbps / CS RAB + Interactive or background / UL:8 DL:8 kbps / PS RAB + UL:3.4 DL:3.4 kbps SRBs for DCCH. | 34.108 6.10.3.4.1.38b | DL Max TB bits | 1280 | pc_RAB_A_18k1_38b
A.18k1/ |  |  |  |  | DL Max CC TB bits | 640
A.18k1/ | [5 empty] | DL Max TC TB bits
A.18k1/640 | 640
A.18k1/DL Max TrCHs | DL Max TrCHs | 8
A.18k1/ |  | DL Max CCTrCH | 1
A.18k1/ |  |  | DL Max TB | 8
A.18k1/ |  |  |  | DL Max | 16
A.18k1/ |  |  |  |  | DL Max TF | 32
A.18k1/ | [5 empty] | DL TC
A.18k1/Yes | Yes
A.18k1/UL Max TB bits | UL Max TB bits | 1280
A.18k1/ |  | UL Max CC TB bits | 640
A.18k1/ |  |  | UL Max TC TB bits | 640
A.18k1/ |  |  |  | UL Max TrCHs | 8
A.18k1/ |  |  |  |  | UL Max CCTrCH | 1
A.18k1/ | [5 empty] | UL Max TB
A.18k1/8 | 8
A.18k1/UL Max | UL Max | 16
A.18k1/ |  | UL Max TF | 32
A.18k1/ |  |  | UL TC | Yes
A.18k1/ |  |  |  | Other required UE radio access capability | None
A.18k1/ |  | 38c | Conversational / speech / UL:12.2 DL:12.2 kbps / CS RAB + Interactive or background / UL:32 DL:32 kbps / PS RAB + UL:3.4 DL:3.4 kbps SRBs for DCCH. | 34.108 6.10.3.4.1.38c | Same as for item 40
A.18k1/pc_RAB_A_18k1_38c | pc_RAB_A_18k1_38c |  | 38d | Conversational / speech / UL:12.2 DL:12.2 kbps / CS RAB + Interactive or background / UL:64 DL:64 kbps / PS RAB + Interactive or background / UL:64 DL:64 kbps / PS RAB + UL:3.4 DL:3.4 kbps SRBs for DCCH | 34.108 6.10.3.4.1.38d | Same as for item 40
A.18k1/ |  |  |  | 38e | Conversational / speech / UL:(12.2 7.95 5.9 4.75) DL:(12.2 7.95 5.9 4.75) kbps / CS RAB + Interactive or background / UL:0 DL:0 kbps / PS RAB + UL:3.4 DL:3.4 kbps SRBs for DCCH. | 34.108 6.10.3.4.1.38e
A.18k1/DL Max TB bits | DL Max TB bits | 640 | pc_RAB_A_18k1_38e
A.18k1/ |  | DL Max CC TB bits | 640
A.18k1/ |  |  | DL Max TC TB bits | N/A
A.18k1/ |  |  |  | DL Max TrCHs | 8
A.18k1/ |  |  |  |  | DL Max CCTrCH | 1
A.18k1/ | [5 empty] | DL Max TB
A.18k1/4 | 4
A.18k1/DL Max | DL Max | 16
A.18k1/ |  | DL Max TF | 32
A.18k1/ |  |  | DL TC | N/A
A.18k1/ |  |  |  | UL Max TB bits | 640
A.18k1/ |  |  |  |  | UL Max CC TB bits | 640
A.18k1/ | [5 empty] | UL Max TC TB bits
A.18k1/N/A | N/A
A.18k1/UL Max TrCHs | UL Max TrCHs | 8
A.18k1/ |  | UL Max CCTrCH | 1
A.18k1/ |  |  | UL Max TB | 4
A.18k1/ |  |  |  | UL Max | 16
A.18k1/ |  |  |  |  | UL Max TF | 32
A.18k1/ | [5 empty] | UL TC
A.18k1/N/A | N/A
A.18k1/Other required UE radio access capability | Other required UE radio access capability | None |  |  | 38f | Conversational / speech / UL:(12.2 7.95 5.9 4.75) DL:(12.2 7.95 5.9 4.75) kbps / CS RAB + Interactive or background / UL:8 DL:8 kbps / PS RAB + UL:3.4 DL:3.4 kbps SRBs for DCCH.
A.18k1/34.108 6.10.3.4.1.38f | 34.108 6.10.3.4.1.38f | DL Max TB bits | 1280 | pc_RAB_A_18k1_38f
A.18k1/ |  |  | DL Max CC TB bits | 640
A.18k1/ |  |  |  | DL Max TC TB bits | 640
A.18k1/ |  |  |  |  | DL Max TrCHs | 8
A.18k1/ | [5 empty] | DL Max CCTrCH
A.18k1/1 | 1
A.18k1/DL Max TB | DL Max TB | 8
A.18k1/ |  | DL Max | 32
A.18k1/ |  |  | DL Max TF | 32
A.18k1/ |  |  |  | DL TC | Yes
A.18k1/ |  |  |  |  | UL Max TB bits | 1280
A.18k1/ | [5 empty] | UL Max CC TB bits
A.18k1/640 | 640
A.18k1/UL Max TC TB bits | UL Max TC TB bits | 640
A.18k1/ |  | UL Max TrCHs | 8
A.18k1/ |  |  | UL Max CCTrCH | 1
A.18k1/ |  |  |  | UL Max TB | 8
A.18k1/ |  |  |  |  | UL Max | 32
A.18k1/ | [5 empty] | UL Max TF
A.18k1/32 | 32
A.18k1/UL TC | UL TC | Yes
A.18k1/ |  | Other required UE radio access capability | None |  |  | 38g
A.18k1/Conversational / speech / UL:(12.2 7.95 5.9 4.75) DL:(12.2 7.95 5.9 4.75) kbps / CS RAB + Interactive or background / UL:16 DL:16 kbps / PS RAB + UL:3.4 DL:3.4 kbps SRBs for DCCH | Conversational / speech / UL:(12.2 7.95 5.9 4.75) DL:(12.2 7.95 5.9 4.75) kbps / CS RAB + Interactive or background / UL:16 DL:16 kbps / PS RAB + UL:3.4 DL:3.4 kbps SRBs for DCCH | 34.108 6.10.3.4.1.38g | DL Max TB bits | 1280
A.18k1/ |  |  |  | DL Max CC TB bits | 640
A.18k1/ |  |  |  |  | DL Max TC TB bits | 1280
A.18k1/ | [5 empty] | DL Max TrCHs
A.18k1/8 | 8
A.18k1/DL Max CCTrCH | DL Max CCTrCH | 1
A.18k1/ |  | DL Max TB | 8
A.18k1/ |  |  | DL Max | 48
A.18k1/ |  |  |  | DL Max TF | 32
A.18k1/ |  |  |  |  | DL TC | Yes
A.18k1/ | [5 empty] | UL Max TB bits
A.18k1/1280 | 1280
A.18k1/UL Max CC TB bits | UL Max CC TB bits | 640
A.18k1/ |  | UL Max TC TB bits | 1280
A.18k1/ |  |  | UL Max TrCHs | 8
A.18k1/ |  |  |  | UL Max CCTrCH | 1
A.18k1/ |  |  |  |  | UL Max TB | 8
A.18k1/ | [5 empty] | UL Max
A.18k1/32 | 32
A.18k1/UL Max TF | UL Max TF | 32
A.18k1/ |  | UL TC | Yes
A.18k1/ |  |  | Other required UE radio access capability | None
A.18k1/38h | 38h | Conversational / speech / UL:(12.2 7.95 5.9 4.75) DL:(12.2 7.95 5.9 4.75) kbps / CS RAB + Interactive or background / UL:32 DL:32 kbps / PS RAB + UL:3.4 DL:3.4 kbps SRBs for DCCH | 34.108 6.10.3.4.1.38h | DL Max TB bits | 2560
A.18k1/ |  |  |  |  | DL Max CC TB bits | 640
A.18k1/ | [5 empty] | DL Max TC TB bits
A.18k1/2560 | 2560
A.18k1/DL Max TrCHs | DL Max TrCHs | 8
A.18k1/ |  | DL Max CCTrCH | 1
A.18k1/ |  |  | DL Max TB | 8
A.18k1/ |  |  |  | DL Max | 48
A.18k1/ |  |  |  |  | DL Max TF | 32
A.18k1/ | [5 empty] | DL TC
A.18k1/Yes | Yes
A.18k1/UL Max TB bits | UL Max TB bits | 2560
A.18k1/ |  | UL Max CC TB bits | 640
A.18k1/ |  |  | UL Max TC TB bits | 2560
A.18k1/ |  |  |  | UL Max TrCHs | 8
A.18k1/ |  |  |  |  | UL Max CCTrCH | 1
A.18k1/ | [5 empty] | UL Max TB
A.18k1/8 | 8
A.18k1/UL Max | UL Max | 32
A.18k1/ |  | UL Max TF | 32
A.18k1/ |  |  | UL TC | Yes
A.18k1/ |  |  |  | Other required UE radio access capability | None
A.18k1/ |  | 38i | Conversational / speech / UL:(12.2 7.95 5.9 4.75) DL:(12.2 7.95 5.9 4.75) kbps / CS RAB + Interactive or background / UL:64 DL:64 kbps / PS RAB + UL:3.4 DL:3.4 kbps SRBs for DCCH | 34.108 6.10.3.4.1.38i | DL Max TB bits | 2560
A.18k1/ | [5 empty] | DL Max CC TB bits
A.18k1/640 | 640
A.18k1/DL Max TC TB bits | DL Max TC TB bits | 2560
A.18k1/ |  | DL Max TrCHs | 8
A.18k1/ |  |  | DL Max CCTrCH | 1
A.18k1/ |  |  |  | DL Max TB | 8
A.18k1/ |  |  |  |  | DL Max | 64
A.18k1/ | [5 empty] | DL Max TF
A.18k1/32 | 32
A.18k1/DL TC | DL TC | Yes
A.18k1/ |  | UL Max TB bits | 2560
A.18k1/ |  |  | UL Max CC TB bits | 640
A.18k1/ |  |  |  | UL Max TC TB bits | 2560
A.18k1/ |  |  |  |  | UL Max TrCHs | 8
A.18k1/ | [5 empty] | UL Max CCTrCH
A.18k1/1 | 1
A.18k1/UL Max TB | UL Max TB | 8
A.18k1/ |  | UL Max | 48
A.18k1/ |  |  | UL Max TF | 32
A.18k1/ |  |  |  | UL TC | Yes
A.18k1/ |  |  |  |  | Other required UE radio access capability | None
A.18k1/ |  |  | 38j | Conversational / speech / UL:(12.2 7.95 5.9 4.75) DL:(12.2 7.95 5.9 4.75) kbps / CS RAB + Interactive or background / UL:64 DL:128 kbps / PS RAB + UL:3.4 DL:3.4 kbps SRBs for DCCH | 34.108 6.10.3.4.1.38j | DL Max TB bits
A.18k1/3840 | 3840
A.18k1/DL Max CC TB bits | DL Max CC TB bits | 640
A.18k1/ |  | DL Max TC TB bits | 3840
A.18k1/ |  |  | DL Max TrCHs | 8
A.18k1/ |  |  |  | DL Max CCTrCH | 1
A.18k1/ |  |  |  |  | DL Max TB | 16
A.18k1/ | [5 empty] | DL Max
A.18k1/64 | 64
A.18k1/DL Max TF | DL Max TF | 32
A.18k1/ |  | DL TC | Yes
A.18k1/ |  |  | UL Max TB bits | 2560
A.18k1/ |  |  |  | UL Max CC TB bits | 640
A.18k1/ |  |  |  |  | UL Max TC TB bits | 2560
A.18k1/ | [5 empty] | UL Max TrCHs
A.18k1/8 | 8
A.18k1/UL Max CCTrCH | UL Max CCTrCH | 1
A.18k1/ |  | UL Max TB | 8
A.18k1/ |  |  | UL Max | 48
A.18k1/ |  |  |  | UL Max TF | 32
A.18k1/ |  |  |  |  | UL TC | Yes
A.18k1/ | [5 empty] | Other required UE radio access capability
A.18k1/None | None |  |  | 39 | Conversational / speech / UL:12.2 DL:12.2 kbps / CS RAB + Interactive or background / UL:32 DL:64 kbps / PS RAB+ UL:3.4 DL: 3.4 kbps SRBs for DCCH | 34.108 6.10.3.4.1.39
A.18k1/DL Max TB bits | DL Max TB bits | 2560 | pc_RAB_A_18k1_39
A.18k1/ |  | DL Max CC TB bits | 640
A.18k1/ |  |  | DL Max TC TB bits | 2560
A.18k1/ |  |  |  | DL Max TrCHs | 8
A.18k1/ |  |  |  |  | DL Max CCTrCH | 1
A.18k1/ | [5 empty] | DL Max TB
A.18k1/8 | 8
A.18k1/DL Max | DL Max | 32
A.18k1/ |  | DL Max TF | 32
A.18k1/ |  |  | DL TC | Yes
A.18k1/ |  |  |  | UL Max TB bits | 1280
A.18k1/ |  |  |  |  | UL Max CC TB bits | 640
A.18k1/ | [5 empty] | UL Max TC TB bits
A.18k1/1280 | 1280
A.18k1/UL Max TrCHs | UL Max TrCHs | 8
A.18k1/ |  | UL Max CCTrCH | 1
A.18k1/ |  |  | UL Max TB | 8
A.18k1/ |  |  |  | UL Max | 32
A.18k1/ |  |  |  |  | UL Max TF | 32
A.18k1/ | [5 empty] | UL TC
A.18k1/Yes | Yes
A.18k1/Other required UE radio access capability | Other required UE radio access capability | None |  |  | 40 | Conversational / speech / UL:12.2 DL:12.2 kbps / CS RAB + Interactive or background / UL:64 DL:64 kbps / PS RAB+ UL:3.4 DL: 3.4 kbps SRBs for DCCH
A.18k1/34.108 6.10.3.4.1.40 | 34.108 6.10.3.4.1.40 | DL Max TB bits | 2560 | pc_RAB_A_18k1_40
A.18k1/ |  |  | DL Max CC TB bits | 640
A.18k1/ |  |  |  | DL Max TC TB bits | 2560
A.18k1/ |  |  |  |  | DL Max TrCHs | 8
A.18k1/ | [5 empty] | DL Max CCTrCH
A.18k1/1 | 1
A.18k1/DL Max TB | DL Max TB | 8
A.18k1/ |  | DL Max | 32
A.18k1/ |  |  | DL Max TF | 32
A.18k1/ |  |  |  | DL TC | Yes
A.18k1/ |  |  |  |  | UL Max TB bits | 2560
A.18k1/ | [5 empty] | UL Max CC TB bits
A.18k1/640 | 640
A.18k1/UL Max TC TB bits | UL Max TC TB bits | 2560
A.18k1/ |  | UL Max TrCHs | 8
A.18k1/ |  |  | UL Max CCTrCH | 1
A.18k1/ |  |  |  | UL Max TB | 8
A.18k1/ |  |  |  |  | UL Max | 32
A.18k1/ | [5 empty] | UL Max TF
A.18k1/32 | 32
A.18k1/UL TC | UL TC | Yes
A.18k1/ |  | Other required UE radio access capability | None |  |  | 41
A.18k1/Conversational / speech / UL:12.2 DL:12.2 kbps / CS RAB + Interactive or background / UL:64 DL:128 kbps / PS RAB + UL:3.4 DL:3.4 kbps SRBs for DCCH | Conversational / speech / UL:12.2 DL:12.2 kbps / CS RAB + Interactive or background / UL:64 DL:128 kbps / PS RAB + UL:3.4 DL:3.4 kbps SRBs for DCCH | 34.108 6.10.3.4.1.41 | DL Max TB bits | 3840 | pc_RAB_A_18k1_41
A.18k1/ |  |  |  | DL Max CC TB bits | 640
A.18k1/ |  |  |  |  | DL Max TC TB bits | 3840
A.18k1/ | [5 empty] | DL Max TrCHs
A.18k1/8 | 8
A.18k1/DL Max CCTrCH | DL Max CCTrCH | 1
A.18k1/ |  | DL Max TB | 16
A.18k1/ |  |  | DL Max | 32
A.18k1/ |  |  |  | DL Max TF | 32
A.18k1/ |  |  |  |  | DL TC | Yes
A.18k1/ | [5 empty] | UL Max TB bits
A.18k1/2560 | 2560
A.18k1/UL Max CC TB bits | UL Max CC TB bits | 640
A.18k1/ |  | UL Max TC TB bits | 2560
A.18k1/ |  |  | UL Max TrCHs | 8
A.18k1/ |  |  |  | UL Max CCTrCH | 1
A.18k1/ |  |  |  |  | UL Max TB | 8
A.18k1/ | [5 empty] | UL Max
A.18k1/32 | 32
A.18k1/UL Max TF | UL Max TF | 32
A.18k1/ |  | UL TC | Yes
A.18k1/ |  |  | Other required UE radio access capability | None
A.18k1/42.1 | 42.1 | Conversational / speech / UL:12.2 DL:12.2 kbps / CS RAB + Interactive or background / UL:64 DL:256 kbps / PS RAB + UL:3.4 DL:3.4 kbps SRBs for DCCH / 10 ms | 34.108 6.10.3.4.1.42 | DL Max TB bits | 3840 | pc_RAB_A_18k1_42_1
A.18k1/ |  |  |  |  | DL Max CC TB bits | 640
A.18k1/ | [5 empty] | DL Max TC TB bits
A.18k1/3840 | 3840
A.18k1/DL Max TrCHs | DL Max TrCHs | 8
A.18k1/ |  | DL Max CCTrCH | 1
A.18k1/ |  |  | DL Max TB | 16
A.18k1/ |  |  |  | DL Max | 32
A.18k1/ |  |  |  |  | DL Max TF | 32
A.18k1/ | [5 empty] | DL TC
A.18k1/Yes | Yes
A.18k1/UL Max TB bits | UL Max TB bits | 2560
A.18k1/ |  | UL Max CC TB bits | 640
A.18k1/ |  |  | UL Max TC TB bits | 2560
A.18k1/ |  |  |  | UL Max TrCHs | 8
A.18k1/ |  |  |  |  | UL Max CCTrCH | 1
A.18k1/ | [5 empty] | UL Max TB
A.18k1/8 | 8
A.18k1/UL Max | UL Max | 32
A.18k1/ |  | UL Max TF | 32
A.18k1/ |  |  | UL TC | Yes
A.18k1/ |  |  |  | Other required UE radio access capability | None
A.18k1/ |  | 42.2 | Conversational / speech / UL:12.2 DL:12.2 kbps / CS RAB + Interactive or background / UL:64 DL:256 kbps / PS RAB + UL:3.4 DL:3.4 kbps SRBs for DCCH / 20 ms | 34.108 6.10.3.4.1.42 | DL Max TB bits | 6400
A.18k1/pc_RAB_A_18k1_42_2 | pc_RAB_A_18k1_42_2 |  |  |  |  | DL Max CC TB bits
A.18k1/640 | 640
A.18k1/DL Max TC TB bits | DL Max TC TB bits | 6400
A.18k1/ |  | DL Max TrCHs | 8
A.18k1/ |  |  | DL Max CCTrCH | 1
A.18k1/ |  |  |  | DL Max TB | 32
A.18k1/ |  |  |  |  | DL Max | 64
A.18k1/ | [5 empty] | DL Max TF
A.18k1/32 | 32
A.18k1/DL TC | DL TC | Yes
A.18k1/ |  | UL Max TB bits | 2560
A.18k1/ |  |  | UL Max CC TB bits | 640
A.18k1/ |  |  |  | UL Max TC TB bits | 2560
A.18k1/ |  |  |  |  | UL Max TrCHs | 8
A.18k1/ | [5 empty] | UL Max CCTrCH
A.18k1/1 | 1
A.18k1/UL Max TB | UL Max TB | 8
A.18k1/ |  | UL Max | 32
A.18k1/ |  |  | UL Max TF | 32
A.18k1/ |  |  |  | UL TC | Yes
A.18k1/ |  |  |  |  | Other required UE radio access capability | None
A.18k1/ |  |  | 43.1 | Conversational / speech / UL:12.2 DL:12.2 kbps / CS RAB + Interactive or background / UL:64 DL:384 kbps / PS RAB + UL:3.4 DL:3.4 kbps SRBs for DCCH / 10 ms | 34.108 6.10.3.4.1.43 | DL Max TB bits
A.18k1/5120 | 5120 | pc_RAB_A_18k1_43_1
A.18k1/DL Max CC TB bits | DL Max CC TB bits | 640
A.18k1/ |  | DL Max TC TB bits | 5120
A.18k1/ |  |  | DL Max TrCHs | 8
A.18k1/ |  |  |  | DL Max CCTrCH | 1
A.18k1/ |  |  |  |  | DL Max TB | 16
A.18k1/ | [5 empty] | DL Max
A.18k1/64 | 64
A.18k1/DL Max TF | DL Max TF | 32
A.18k1/ |  | DL TC | Yes
A.18k1/ |  |  | UL Max TB bits | 2560
A.18k1/ |  |  |  | UL Max CC TB bits | 640
A.18k1/ |  |  |  |  | UL Max TC TB bits | 2560
A.18k1/ | [5 empty] | UL Max TrCHs
A.18k1/8 | 8
A.18k1/UL Max CCTrCH | UL Max CCTrCH | 1
A.18k1/ |  | UL Max TB | 8
A.18k1/ |  |  | UL Max | 32
A.18k1/ |  |  |  | UL Max TF | 32
A.18k1/ |  |  |  |  | UL TC | Yes
A.18k1/ | [5 empty] | Other required UE radio access capability
A.18k1/None | None |  |  | 43.2 | Conversational / speech / UL:12.2 DL:12.2 kbps / CS RAB + Interactive or background / UL:64 DL:384 kbps / PS RAB + UL:3.4 DL:3.4 kbps SRBs for DCCH / 20 ms | 34.108 6.10.3.4.1.43
A.18k1/DL Max TB bits | DL Max TB bits | 8960 | pc_RAB_A_18k1_43_2
A.18k1/ |  | DL Max CC TB bits | 640
A.18k1/ |  |  | DL Max TC TB bits | 8960
A.18k1/ |  |  |  | DL Max TrCHs | 8
A.18k1/ |  |  |  |  | DL Max CCTrCH | 1
A.18k1/ | [5 empty] | DL Max TB
A.18k1/32 | 32
A.18k1/DL Max | DL Max | 64
A.18k1/ |  | DL Max TF | 32
A.18k1/ |  |  | DL TC | Yes
A.18k1/ |  |  |  | UL Max TB bits | 2560
A.18k1/ |  |  |  |  | UL Max CC TB bits | 640
A.18k1/ | [5 empty] | UL Max TC TB bits
A.18k1/2560 | 2560
A.18k1/UL Max TrCHs | UL Max TrCHs | 8
A.18k1/ |  | UL Max CCTrCH | 1
A.18k1/ |  |  | UL Max TB | 8
A.18k1/ |  |  |  | UL Max | 32
A.18k1/ |  |  |  |  | UL Max TF | 32
A.18k1/ | [5 empty] | UL TC
A.18k1/Yes | Yes
A.18k1/Other required UE radio access capability | Other required UE radio access capability | None |  |  | 44.1 | Conversational / speech / UL:12.2 DL:12.2 kbps / CS RAB + Interactive or background / UL:128 DL:2048 kbps / PS RAB + UL:3.4 DL:3.4 kbps SRBs for DCCH / 10 ms
A.18k1/34.108 6.10.3.4.1.44 | 34.108 6.10.3.4.1.44 | DL Max TB bits | 40960 | pc_RAB_A_18k1_44_1
A.18k1/ |  |  | DL Max CC TB bits | 640
A.18k1/ |  |  |  | DL Max TC TB bits | 40960
A.18k1/ |  |  |  |  | DL Max TrCHs | 8
A.18k1/ | [5 empty] | DL Max CCTrCH
A.18k1/1 | 1
A.18k1/DL Max TB | DL Max TB | 64
A.18k1/ |  | DL Max | 96
A.18k1/ |  |  | DL Max TF | 32
A.18k1/ |  |  |  | DL TC | Yes
A.18k1/ |  |  |  |  | UL Max TB bits | 3840
A.18k1/ | [5 empty] | UL Max CC TB bits
A.18k1/640 | 640
A.18k1/UL Max TC TB bits | UL Max TC TB bits | 3840
A.18k1/ |  | UL Max TrCHs | 8
A.18k1/ |  |  | UL Max CCTrCH | 1
A.18k1/ |  |  |  | UL Max TB | 16
A.18k1/ |  |  |  |  | UL Max | 32
A.18k1/ | [5 empty] | UL Max TF
A.18k1/32 | 32
A.18k1/UL TC | UL TC | Yes
A.18k1/ |  | Other required UE radio access capability | None |  |  | 44.2
A.18k1/Conversational / speech / UL:12.2 DL:12.2 kbps / CS RAB + Interactive or background / UL:128 DL:2048 kbps / PS RAB + UL:3.4 DL:3.4 kbps SRBs for DCCH / 20 ms | Conversational / speech / UL:12.2 DL:12.2 kbps / CS RAB + Interactive or background / UL:128 DL:2048 kbps / PS RAB + UL:3.4 DL:3.4 kbps SRBs for DCCH / 20 ms | 34.108 6.10.3.4.1.44 | DL Max TB bits | 81920 | pc_RAB_A_18k1_44_2
A.18k1/ |  |  |  | DL Max CC TB bits | 640
A.18k1/ |  |  |  |  | DL Max TC TB bits | 81920
A.18k1/ | [5 empty] | DL Max TrCHs
A.18k1/8 | 8
A.18k1/DL Max CCTrCH | DL Max CCTrCH | 1
A.18k1/ |  | DL Max TB | 96
A.18k1/ |  |  | DL Max | 128
A.18k1/ |  |  |  | DL Max TF | 32
A.18k1/ |  |  |  |  | DL TC | Yes
A.18k1/ | [5 empty] | UL Max TB bits
A.18k1/3840 | 3840
A.18k1/UL Max CC TB bits | UL Max CC TB bits | 640
A.18k1/ |  | UL Max TC TB bits | 3840
A.18k1/ |  |  | UL Max TrCHs | 8
A.18k1/ |  |  |  | UL Max CCTrCH | 1
A.18k1/ |  |  |  |  | UL Max TB | 16
A.18k1/ | [5 empty] | UL Max
A.18k1/32 | 32
A.18k1/UL Max TF | UL Max TF | 32
A.18k1/ |  | UL TC | Yes
A.18k1/ |  |  | Other required UE radio access capability | None
A.18k1/45 | 45 | Conversational / speech / UL:12.2 DL:12.2 kbps / CS RAB + Streaming / unknown / UL:57.6 DL:57.6 kbps / CS RAB + UL:3.4 DL:3.4 kbps SRBs for DCCH | 34.108 6.10.3.4.1.45 | DL Max TB bits | 3840 | pc_RAB_A_18k1_45
A.18k1/ |  |  |  |  | DL Max CC TB bits | 640
A.18k1/ | [5 empty] | DL Max TC TB bits
A.18k1/2560 | 2560
A.18k1/DL Max TrCHs | DL Max TrCHs | 8
A.18k1/ |  | DL Max CCTrCH | 1
A.18k1/ |  |  | DL Max TB | 8
A.18k1/ |  |  |  | DL Max | 32
A.18k1/ |  |  |  |  | DL Max TF | 32
A.18k1/ | [5 empty] | DL TC
A.18k1/Yes | Yes
A.18k1/UL Max TB bits | UL Max TB bits | 3840
A.18k1/ |  | UL Max CC TB bits | 640
A.18k1/ |  |  | UL Max TC TB bits | 2560
A.18k1/ |  |  |  | UL Max TrCHs | 8
A.18k1/ |  |  |  |  | UL Max CCTrCH | 1
A.18k1/ | [5 empty] | UL Max TB
A.18k1/8 | 8
A.18k1/UL Max | UL Max | 32
A.18k1/ |  | UL Max TF | 32
A.18k1/ |  |  | UL TC | Yes
A.18k1/ |  |  |  | Other required UE radio access capability | Multicall (2xCS)
A.18k1/ |  | 46 | Void
A.18k1/ |  |  | 47 | Void
A.18k1/ |  |  |  | 48 | Void
A.18k1/ |  |  |  |  | 49 | Conversational / speech / UL:12.2 DL:12.2 kbps / CS RAB + Conversational / unknown / UL:64 DL:64 kbps / CS RAB + UL:3.4 DL:3.4 kbps SRBs for DCCH / 20 ms
A.18k1/34.108 6.10.3.4.1.49 | 34.108 6.10.3.4.1.49 | DL Max TB bits | 2560 | pc_RAB_A_18k1_49
A.18k1/ |  |  | DL Max CC TB bits | 640
A.18k1/ |  |  |  | DL Max TC TB bits | 1280
A.18k1/ |  |  |  |  | DL Max TrCHs | 8
A.18k1/ | [5 empty] | DL Max CCTrCH
A.18k1/1 | 1
A.18k1/DL Max TB | DL Max TB | 8
A.18k1/ |  | DL Max | 16
A.18k1/ |  |  | DL Max TF | 32
A.18k1/ |  |  |  | DL TC | Yes
A.18k1/ |  |  |  |  | UL Max TB bits | 2560
A.18k1/ | [5 empty] | UL Max CC TB bits
A.18k1/640 | 640
A.18k1/UL Max TC TB bits | UL Max TC TB bits | 1280
A.18k1/ |  | UL Max TrCHs | 8
A.18k1/ |  |  | UL Max CCTrCH | 1
A.18k1/ |  |  |  | UL Max TB | 8
A.18k1/ |  |  |  |  | UL Max | 16
A.18k1/ | [5 empty] | UL Max TF
A.18k1/32 | 32
A.18k1/UL TC | UL TC | Yes
A.18k1/ |  | Other required UE radio access capability | Multicall (2xCS) |  |  | 50
A.18k1/Conversational / unknown / UL:64 DL:64 kbps / CS RAB + Conversational / unknown / UL:64 DL:64 kbps / CS RAB + UL:3.4 DL:3.4 kbps SRBs for DCCH | Conversational / unknown / UL:64 DL:64 kbps / CS RAB + Conversational / unknown / UL:64 DL:64 kbps / CS RAB + UL:3.4 DL:3.4 kbps SRBs for DCCH | 34.108 6.10.3.4.1.50 | DL Max TB bits | 3840 | pc_RAB_A_18k1_50
A.18k1/ |  |  |  | DL Max CC TB bits | 640
A.18k1/ |  |  |  |  | DL Max TC TB bits | 2560
A.18k1/ | [5 empty] | DL Max TrCHs
A.18k1/4 | 4
A.18k1/DL Max CCTrCH | DL Max CCTrCH | 1
A.18k1/ |  | DL Max TB | 8
A.18k1/ |  |  | DL Max | 16
A.18k1/ |  |  |  | DL Max TF | 32
A.18k1/ |  |  |  |  | DL TC | Yes
A.18k1/ | [5 empty] | UL Max TB bits
A.18k1/3840 | 3840
A.18k1/UL Max CC TB bits | UL Max CC TB bits | 640
A.18k1/ |  | UL Max TC TB bits | 2560
A.18k1/ |  |  | UL Max TrCHs | 4
A.18k1/ |  |  |  | UL Max CCTrCH | 1
A.18k1/ |  |  |  |  | UL Max TB | 8
A.18k1/ | [5 empty] | UL Max
A.18k1/8 | 8
A.18k1/UL Max TF | UL Max TF | 32
A.18k1/ |  | UL TC | Yes
A.18k1/ |  |  | Other required UE radio access capability | Multicall (2xCS)
A.18k1/51 | 51 | Conversational / unknown / UL:64 DL:64 kbps / CS RAB + Interactive or background / UL:64 DL:64 kbps / PS RAB + UL:3.4 DL:3.4 kbps SRBs for DCCH | 34.108 6.10.3.4.1.51 | DL Max TB bits | 3840 | pc_RAB_A_18k1_51
A.18k1/ |  |  |  |  | DL Max CC TB bits | 640
A.18k1/ | [5 empty] | DL Max TC TB bits
A.18k1/3840 | 3840
A.18k1/DL Max TrCHs | DL Max TrCHs | 4
A.18k1/ |  | DL Max CCTrCH | 1
A.18k1/ |  |  | DL Max TB | 8
A.18k1/ |  |  |  | DL Max | 32
A.18k1/ |  |  |  |  | DL Max TF | 32
A.18k1/ | [5 empty] | DL TC
A.18k1/Yes | Yes
A.18k1/UL Max TB bits | UL Max TB bits | 3840
A.18k1/ |  | UL Max CC TB bits | 640
A.18k1/ |  |  | UL Max TC TB bits | 3840
A.18k1/ |  |  |  | UL Max TrCHs | 4
A.18k1/ |  |  |  |  | UL Max CCTrCH | 1
A.18k1/ | [5 empty] | UL Max TB
A.18k1/8 | 8
A.18k1/UL Max | UL Max | 32
A.18k1/ |  | UL Max TF | 32
A.18k1/ |  |  | UL TC | Yes
A.18k1/ |  |  |  | Other required UE radio access capability | None
A.18k1/ |  | 51a | Conversational / unknown / UL:64 DL:64 kbps / CS RAB + Interactive or Background / UL:8 DL:8 kbps / PS RAB + UL:3.4 DL:3.4 kbps SRBs for DCCH. | 34.108 6.10.3.4.1.51a | DL Max TB bits | 2560
A.18k1/pc_RAB_A_18k1_51a | pc_RAB_A_18k1_51a |  |  |  |  | DL Max CC TB bits
A.18k1/640 | 640
A.18k1/DL Max TC TB bits | DL Max TC TB bits | 2560
A.18k1/ |  | DL Max TrCHs | 4
A.18k1/ |  |  | DL Max CCTrCH | 1
A.18k1/ |  |  |  | DL Max TB | 4
A.18k1/ |  |  |  |  | DL Max | 16
A.18k1/ | [5 empty] | DL Max TF
A.18k1/32 | 32
A.18k1/DL TC | DL TC | Yes
A.18k1/ |  | UL Max TB bits | 2560
A.18k1/ |  |  | UL Max CC TB bits | 640
A.18k1/ |  |  |  | UL Max TC TB bits | 2560
A.18k1/ |  |  |  |  | UL Max TrCHs | 4
A.18k1/ | [5 empty] | UL Max CCTrCH
A.18k1/1 | 1
A.18k1/UL Max TB | UL Max TB | 4
A.18k1/ |  | UL Max | 8
A.18k1/ |  |  | UL Max TF | 32
A.18k1/ |  |  |  | UL TC | Yes
A.18k1/ |  |  |  |  | Other required UE radio access capability | None
A.18k1/ |  |  | 51b | Conversational / unknown / UL:64 DL:64 kbps / CS RAB + Interactive or Background / UL:16 DL:64 kbps / PS RAB + UL:3.4 DL:3.4 kbps SRBs for DCCH. | 34.108 6.10.3.4.1.51b | DL Max TB bits
A.18k1/3840 | 3840 | pc_RAB_A_18k1_51b
A.18k1/DL Max CC TB bits | DL Max CC TB bits | 640
A.18k1/ |  | DL Max TC TB bits | 3840
A.18k1/ |  |  | DL Max TrCHs | 4
A.18k1/ |  |  |  | DL Max CCTrCH | 1
A.18k1/ |  |  |  |  | DL Max TB | 8
A.18k1/ | [5 empty] | DL Max
A.18k1/32 | 32
A.18k1/DL Max TF | DL Max TF | 32
A.18k1/ |  | DL TC | Yes
A.18k1/ |  |  | UL Max TB bits | 2560
A.18k1/ |  |  |  | UL Max CC TB bits | 64
A.18k1/ |  |  |  |  | UL Max TC TB bits | 2560
A.18k1/ | [5 empty] | UL Max TrCHs
A.18k1/4 | 4
A.18k1/UL Max CCTrCH | UL Max CCTrCH | 1
A.18k1/ |  | UL Max TB | 8
A.18k1/ |  |  | UL Max | 16
A.18k1/ |  |  |  | UL Max TF | 32
A.18k1/ |  |  |  |  | UL TC | Yes
A.18k1/ | [5 empty] | Other required UE radio access capability
A.18k1/None | None |  |  | 52 | Conversational / unknown / UL:64 DL:64 kbps / CS RAB + Interactive or background / UL:64 DL:128 kbps / PS RAB + UL:3.4 DL:3.4 kbps SRBs for DCCH | 34.108 6.10.3.4.1.52
A.18k1/DL Max TB bits | DL Max TB bits | 5120 | pc_RAB_A_18k1_52
A.18k1/ |  | DL Max CC TB bits | 640
A.18k1/ |  |  | DL Max TC TB bits | 5120
A.18k1/ |  |  |  | DL Max TrCHs | 4
A.18k1/ |  |  |  |  | DL Max CCTrCH | 1
A.18k1/ | [5 empty] | DL Max TB
A.18k1/16 | 16
A.18k1/DL Max | DL Max | 32
A.18k1/ |  | DL Max TF | 32
A.18k1/ |  |  | DL TC | Yes
A.18k1/ |  |  |  | UL Max TB bits | 3840
A.18k1/ |  |  |  |  | UL Max CC TB bits | 640
A.18k1/ | [5 empty] | UL Max TC TB bits
A.18k1/3840 | 3840
A.18k1/UL Max TrCHs | UL Max TrCHs | 4
A.18k1/ |  | UL Max CCTrCH | 1
A.18k1/ |  |  | UL Max TB | 8
A.18k1/ |  |  |  | UL Max | 32
A.18k1/ |  |  |  |  | UL Max TF | 32
A.18k1/ | [5 empty] | UL TC
A.18k1/Yes | Yes
A.18k1/Other required UE radio access capability | Other required UE radio access capability | None |  |  | 53 | Conversational / unknown / UL:64 DL:64 kbps / CS RAB + Interactive or background / UL:128 DL:128 kbps / PS RAB + UL:3.4 DL:3.4 kbps SRBs for DCCH
A.18k1/34.108 6.10.3.4.1.53 | 34.108 6.10.3.4.1.53 | DL Max TB bits | 5120 | pc_RAB_A_18k1_53
A.18k1/ |  |  | DL Max CC TB bits | 640
A.18k1/ |  |  |  | DL Max TC TB bits | 5120
A.18k1/ |  |  |  |  | DL Max TrCHs | 4
A.18k1/ | [5 empty] | DL Max CCTrCH
A.18k1/1 | 1
A.18k1/DL Max TB | DL Max TB | 16
A.18k1/ |  | DL Max | 32
A.18k1/ |  |  | DL Max TF | 32
A.18k1/ |  |  |  | DL TC | Yes
A.18k1/ |  |  |  |  | UL Max TB bits | 5120
A.18k1/ | [5 empty] | UL Max CC TB bits
A.18k1/640 | 640
A.18k1/UL Max TC TB bits | UL Max TC TB bits | 5120
A.18k1/ |  | UL Max TrCHs | 4
A.18k1/ |  |  | UL Max CCTrCH | 1
A.18k1/ |  |  |  | UL Max TB | 16
A.18k1/ |  |  |  |  | UL Max | 32
A.18k1/ | [5 empty] | UL Max TF
A.18k1/32 | 32
A.18k1/UL TC | UL TC | Yes
A.18k1/ |  | Other required UE radio access capability | None |  |  | 54
A.18k1/Void | Void
A.18k1/55 | 55 | Void
A.18k1/ |  | 56 | Interactive or background / UL:8 DL:8 kbps / PS RAB + Interactive or background / UL:8 DL:8 kbps / PS RAB + UL:3.4 DL:3.4 kbps SRBs for DCCH. | 34.108 6.10.3.4.1.56 | DL Max TB bits | 640
A.18k1/pc_RAB_A_18k1_56 | pc_RAB_A_18k1_56 |  |  |  |  | DL Max CC TB bits
A.18k1/640 | 640
A.18k1/DL Max TC TB bits | DL Max TC TB bits | 640
A.18k1/ |  | DL Max TrCHs | 4
A.18k1/ |  |  | DL Max CCTrCH | 1
A.18k1/ |  |  |  | DL Max TB | 4
A.18k1/ |  |  |  |  | DL Max | 16
A.18k1/ | [5 empty] | DL Max TF
A.18k1/32 | 32
A.18k1/DL TC | DL TC | Yes
A.18k1/ |  | UL Max TB bits | 640
A.18k1/ |  |  | UL Max CC TB bits | 640
A.18k1/ |  |  |  | UL Max TC TB bits | 640
A.18k1/ |  |  |  |  | UL Max TrCHs | 2
A.18k1/ | [5 empty] | UL Max CCTrCH
A.18k1/1 | 1
A.18k1/UL Max TB | UL Max TB | 2
A.18k1/ |  | UL Max | 4
A.18k1/ |  |  | UL Max TF | 32
A.18k1/ |  |  |  | UL TC | Yes
A.18k1/ |  |  |  |  | Other required UE radio access capability | None
A.18k1/ |  |  | 57 | Interactive or background / UL:64 DL:64 kbps / PS RAB + Interactive or background / UL:64 DL:64 kbps / PS RAB + UL:3.4 DL:3.4 kbps SRBs for DCCH. | 34.108 6.10.3.4.1.57 | DL Max TB bits
A.18k1/2560 | 2560 | pc_RAB_A_18k1_57
A.18k1/DL Max CC TB bits | DL Max CC TB bits | 640
A.18k1/ |  | DL Max TC TB bits | 2560
A.18k1/ |  |  | DL Max TrCHs | 4
A.18k1/ |  |  |  | DL Max CCTrCH | 1
A.18k1/ |  |  |  |  | DL Max TB | 8
A.18k1/ | [5 empty] | DL Max
A.18k1/16 | 16
A.18k1/DL Max TF | DL Max TF | 32
A.18k1/ |  | DL TC | Yes
A.18k1/ |  |  | UL Max TB bits | 2560
A.18k1/ |  |  |  | UL Max CC TB bits | 640
A.18k1/ |  |  |  |  | UL Max TC TB bits | 2560
A.18k1/ | [5 empty] | UL Max TrCHs
A.18k1/2 | 2
A.18k1/UL Max CCTrCH | UL Max CCTrCH | 1
A.18k1/ |  | UL Max TB | 8
A.18k1/ |  |  | UL Max | 16
A.18k1/ |  |  |  | UL Max TF | 32
A.18k1/ |  |  |  |  | UL TC | Yes
A.18k1/ | [5 empty] | Other required UE radio access capability
A.18k1/None | None |  |  | 58 | Streaming / unknown / UL:16 DL:64 kbps / PS RAB + Interactive or background / UL:8 DL:8 kbps / PS RAB + UL:3.4 DL:3.4 kbps SRBs for DCCH. | 34.108 6.10.3.4.1.58
A.18k1/DL Max TB bits | DL Max TB bits | 3840 | pc_RAB_A_18k1_58
A.18k1/ |  | DL Max CC TB bits | 640
A.18k1/ |  |  | DL Max TC TB bits | 3840
A.18k1/ |  |  |  | DL Max TrCHs | 4
A.18k1/ |  |  |  |  | DL Max CCTrCH | 1
A.18k1/ | [5 empty] | DL Max TB
A.18k1/8 | 8
A.18k1/DL Max | DL Max | 16
A.18k1/ |  | DL Max TF | 32
A.18k1/ |  |  | DL TC | Yes
A.18k1/ |  |  |  | UL Max TB bits | 1280
A.18k1/ |  |  |  |  | UL Max CC TB bits | 640
A.18k1/ | [5 empty] | UL Max TC TB bits
A.18k1/1280 | 1280
A.18k1/UL Max TrCHs | UL Max TrCHs | 4
A.18k1/ |  | UL Max CCTrCH | 1
A.18k1/ |  |  | UL Max TB | 4
A.18k1/ |  |  |  | UL Max | 8
A.18k1/ |  |  |  |  | UL Max TF | 32
A.18k1/ | [5 empty] | UL TC
A.18k1/Yes | Yes
A.18k1/Other required UE radio access capability | Other required UE radio access capability | None |  |  | 59 | Void
A.18k1/ | [5 empty] | 60
A.18k1/Void | Void
A.18k1/61 | 61 | Void
Table A.18l: 3.84Mcps TDD interoperability radio bearer capabilities for combinations on PDSCH, SCCPCH, PUSCH and PRACH
| Item | 3.84Mcps TDD interoperability radio bearer configuration for combinations on PDSCH, SCCPCH, PUSCH and PRACH | Ref. | UE radio access capability See note. | Mnemonic | Comments
A.18l/1 | 1 | Interactive or background / UL: 64 DL: 256 kbps / PS RAB + UL: 3.4/16.8 DL: 3.4/33.6 kbps SRBs for DCCH, CCCH and BCCH + UL: 16.8 DL: 16 kbps SRBs for SHCCH | 34.108 6.10.3.4.2.1 | DL Max TB bits | 3840 | pc_RAB_A_18l_1
A.18l/ |  |  |  |  | DL Max CC TB bits | 640
A.18l/ | [5 empty] | DL Max TC TB bits
A.18l/3840 | 3840
A.18l/DL Max TrCHs | DL Max TrCHs | 4
A.18l/ |  | DL Max CCTrCH | 2
A.18l/ |  |  | DL Max TB | 16
A.18l/ |  |  |  | DL Max | 16
A.18l/ |  |  |  |  | DL Max TF | 32
A.18l/ | [5 empty] | DL TC
A.18l/Yes | Yes
A.18l/UL Max TB bits | UL Max TB bits | 2560
A.18l/ |  | UL Max CC TB bits | 640
A.18l/ |  |  | UL Max TC TB bits | 2560
A.18l/ |  |  |  | UL Max TrCHs | 4
A.18l/ |  |  |  |  | UL Max CCTrCH | 2
A.18l/ | [5 empty] | UL Max TB
A.18l/8 | 8
A.18l/UL Max | UL Max | 16
A.18l/ |  | UL Max TF | 32
A.18l/ |  |  | UL TC | Yes
A.18l/ |  |  |  | Other required UE radio access capability | PDSCH=Yes
A.18l/ |  | 2 | Interactive or background / UL: 64 DL: 384 kbps / PS RAB + UL: 3.4/16.8 DL: 3.4/33.6 kbps SRBs for DCCH, CCCH and BCCH+ UL: 16.8 DL: 16 kbps SRBs for SHCCH | 34.108 6.10.3.4.2.2 | DL Max TB bits | 5120
A.18l/pc_RAB_A_18l_2 | pc_RAB_A_18l_2 |  |  |  |  | DL Max CC TB bits
A.18l/640 | 640
A.18l/DL Max TC TB bits | DL Max TC TB bits | 5120
A.18l/ |  | DL Max TrCHs | 4
A.18l/ |  |  | DL Max CCTrCH | 2
A.18l/ |  |  |  | DL Max TB | 16
A.18l/ |  |  |  |  | DL Max | 16
A.18l/ | [5 empty] | DL Max TF
A.18l/32 | 32
A.18l/DL TC | DL TC | Yes
A.18l/ |  | UL Max TB bits | 2560
A.18l/ |  |  | UL Max CC TB bits | 640
A.18l/ |  |  |  | UL Max TC TB bits | 2560
A.18l/ |  |  |  |  | UL Max TrCHs | 4
A.18l/ | [5 empty] | UL Max CCTrCH
A.18l/2 | 2
A.18l/UL Max TB | UL Max TB | 8
A.18l/ |  | UL Max | 16
A.18l/ |  |  | UL Max TF | 32
A.18l/ |  |  |  | UL TC | Yes
A.18l/ |  |  |  |  | Other required UE radio access capability | PDSCH=Yes
A.18l/ |  |  | 3 | Interactive or background / UL: 64 DL: 2 048 kbps / PS RAB + UL: 3.4/16.8 DL: 3.4/33.6 kbps SRBs for DCCH, CCCH and BCCH + UL: 16.8 DL: 16 kbps SRBs for SHCCH | 34.108 6.10.3.4.2.3 | DL Max TB bits
A.18l/40960 | 40960 | pc_RAB_A_18l_3
A.18l/DL Max CC TB bits | DL Max CC TB bits | 640
A.18l/ |  | DL Max TC TB bits | 40960
A.18l/ |  |  | DL Max TrCHs | 4
A.18l/ |  |  |  | DL Max CCTrCH | 2
A.18l/ |  |  |  |  | DL Max TB | 64
A.18l/ | [5 empty] | DL Max
A.18l/64 | 64
A.18l/DL Max TF | DL Max TF | 32
A.18l/ |  | DL TC | Yes
A.18l/ |  |  | UL Max TB bits | 2560
A.18l/ |  |  |  | UL Max CC TB bits | 640
A.18l/ |  |  |  |  | UL Max TC TB bits | 2560
A.18l/ | [5 empty] | UL Max TrCHs
A.18l/4 | 4
A.18l/UL Max CCTrCH | UL Max CCTrCH | 2
A.18l/ |  | UL Max TB | 8
A.18l/ |  |  | UL Max | 16
A.18l/ |  |  |  | UL Max TF | 32
A.18l/ |  |  |  |  | UL TC | Yes
A.18l/ | [5 empty] | Other required UE radio access capability
A.18l/PDSCH=Yes | PDSCH=Yes |  |  | 4 | Interactive or background / UL: 384 DL: 2 048 kbps / PS RAB + UL: 3.4/16.8 DL: 3.4/33.6 kbps SRBs for DCCH, CCCH and BCCH + UL: 16.8 DL: 16 kbps SRBs for SHCCH | 34.108 6.10.3.4.2.4
A.18l/DL Max TB bits | DL Max TB bits | 40960 | pc_RAB_A_18l_4
A.18l/ |  | DL Max CC TB bits | 640
A.18l/ |  |  | DL Max TC TB bits | 40960
A.18l/ |  |  |  | DL Max TrCHs | 4
A.18l/ |  |  |  |  | DL Max CCTrCH | 2
A.18l/ | [5 empty] | DL Max TB
A.18l/64 | 64
A.18l/DL Max | DL Max | 64
A.18l/ |  | DL Max TF | 32
A.18l/ |  |  | DL TC | Yes
A.18l/ |  |  |  | UL Max TB bits | 5120
A.18l/ |  |  |  |  | UL Max CC TB bits | 640
A.18l/ | [5 empty] | UL Max TC TB bits
A.18l/5120 | 5120
A.18l/UL Max TrCHs | UL Max TrCHs | 4
A.18l/ |  | UL Max CCTrCH | 2
A.18l/ |  |  | UL Max TB | 32
A.18l/ |  |  |  | UL Max | 64
A.18l/ |  |  |  |  | UL Max TF | 32
A.18l/ | [5 empty] | UL TC
A.18l/Yes | Yes
Table A.18m: 3.84Mcps TDD interoperability radio bearer capabilities for combinations on PDSCH, SCCPCH, DPCH, PUSCH and PRACH
| Item | 3.84Mcps TDD interoperability radio bearer configuration for combinations on PDSCH, SCCPCH, DPCH, PUSCH and PRACH | Ref. | UE radio access capability See note. | Mnemonic | Comments
A.18m/1 | 1 | Conversational / speech / UL:12.2 DL:12.2 kbps / CS RAB + UL:3.4 DL:3.4 kbps SRBs for DCCH + Interactive or background / UL: 64 DL: 256 kbps / PS RAB + UL: 16.8 kbps SRBs for CCCH and SHCCH+ DL: 33.6 kbps SRBs for CCCH SHCCH and BCCH | 34.108 6.10.3.4.3.1 | DL Max TB bits | 3840 | pc_RAB_A_18m_1
A.18m/ |  |  |  |  | DL Max CC TB bits | 640
A.18m/ | [5 empty] | DL Max TC TB bits
A.18m/3840 | 3840
A.18m/DL Max TrCHs | DL Max TrCHs | 4
A.18m/ |  | DL Max CCTrCH | 2
A.18m/ |  |  | DL Max TB | 16
A.18m/ |  |  |  | DL Max | 16
A.18m/ |  |  |  |  | DL Max TF | 32
A.18m/ | [5 empty] | DL TC
A.18m/Yes | Yes
A.18m/UL Max TB bits | UL Max TB bits | 2560
A.18m/ |  | UL Max CC TB bits | 640
A.18m/ |  |  | UL Max TC TB bits | 2560
A.18m/ |  |  |  | UL Max TrCHs | 4
A.18m/ |  |  |  |  | UL Max CCTrCH | 3
A.18m/ | [5 empty] | UL Max TB
A.18m/8 | 8
A.18m/UL Max | UL Max | 16
A.18m/ |  | UL Max TF | 32
A.18m/ |  |  | UL TC | Yes
A.18m/ |  |  |  | Other required UE radio access capability | PDSCH=Yes
A.18m/ |  | 2 | Conversational / speech / UL:12.2 DL:12.2 kbps / CS RAB + UL:3.4 DL:3.4 kbps SRBs for DCCH + Interactive or background / UL: 64 DL: 384 kbps / PS RAB + UL: 16.8 kbps SRBs for CCCH and SHCCH+ DL: 33.6 kbps SRBs for CCCH, SHCCH and BCCH | 34.108 6.10.3.4.3.2 | DL Max TB bits | 5120
A.18m/pc_RAB_A_18m_2 | pc_RAB_A_18m_2 |  |  |  |  | DL Max CC TB bits
A.18m/640 | 640
A.18m/DL Max TC TB bits | DL Max TC TB bits | 5120
A.18m/ |  | DL Max TrCHs | 4
A.18m/ |  |  | DL Max CCTrCH | 2
A.18m/ |  |  |  | DL Max TB | 16
A.18m/ |  |  |  |  | DL Max | 16
A.18m/ | [5 empty] | DL Max TF
A.18m/32 | 32
A.18m/DL TC | DL TC | Yes
A.18m/ |  | UL Max TB bits | 2560
A.18m/ |  |  | UL Max CC TB bits | 640
A.18m/ |  |  |  | UL Max TC TB bits | 2560
A.18m/ |  |  |  |  | UL Max TrCHs | 4
A.18m/ | [5 empty] | UL Max CCTrCH
A.18m/3 | 3
A.18m/UL Max TB | UL Max TB | 8
A.18m/ |  | UL Max | 16
A.18m/ |  |  | UL Max TF | 32
A.18m/ |  |  |  | UL TC | Yes
A.18m/ |  |  |  |  | Other required UE radio access capability | PDSCH=Yes
A.18m/ |  |  | 3 | Conversational / speech / UL:12.2 DL:12.2 kbps / CS RAB + UL:3.4 DL:3.4 kbps SRBs for DCCH + Interactive or background / UL: 64 DL: 2 048 kbps / PS RAB + UL: 16.8 kbps SRBs for CCCH and SHCCH+ DL: 33.6 kbps SRBs for CCCH, SHCCH and BCCH | 34.108 6.10.3.4.3.3 | DL Max TB bits
A.18m/40960 | 40960 | pc_RAB_A_18m_3
A.18m/DL Max CC TB bits | DL Max CC TB bits | 640
A.18m/ |  | DL Max TC TB bits | 40960
A.18m/ |  |  | DL Max TrCHs | 4
A.18m/ |  |  |  | DL Max CCTrCH | 2
A.18m/ |  |  |  |  | DL Max TB | 64
A.18m/ | [5 empty] | DL Max
A.18m/64 | 64
A.18m/DL Max TF | DL Max TF | 32
A.18m/ |  | DL TC | Yes
A.18m/ |  |  | UL Max TB bits | 2560
A.18m/ |  |  |  | UL Max CC TB bits | 640
A.18m/ |  |  |  |  | UL Max TC TB bits | 2560
A.18m/ | [5 empty] | UL Max TrCHs
A.18m/4 | 4
A.18m/UL Max CCTrCH | UL Max CCTrCH | 3
A.18m/ |  | UL Max TB | 8
A.18m/ |  |  | UL Max | 16
A.18m/ |  |  |  | UL Max TF | 32
A.18m/ |  |  |  |  | UL TC | Yes
A.18m/ | [5 empty] | Other required UE radio access capability
Table A.18n: 3.84Mcps TDD interoperability radio bearer capabilities for combinations on SCCPCH
| Item | 3.84Mcps TDD interoperability radio bearer configuration for combination on SCCPCH | Ref. | Applicability (Minimum UE radio access capability) | Mnemonic | Comments
A.18n/1 | 1 | Stand-alone signalling RB for PCCH | 34.108 6.10.3.4.4.1 | DL Max TB bits | 640 | pc_RAB_A_18n_1
A.18n/ | [5 empty] | DL Max CC TB bits
A.18n/640 | 640
A.18n/ |  | DL Max TC TB bits | N/A
A.18n/ |  |  |  | DL Max TrCHs | 4
A.18n/ | [5 empty] | DL Max CCTrCH
A.18n/1 | 1
A.18n/ |  | DL Max TB | 4
A.18n/ |  |  |  | DL Max | 16
A.18n/ | [5 empty] | DL Max TF
A.18n/32 | 32
A.18n/ |  | DL TC | N/A
A.18n/ |  |  |  | Other required UE radio access capability | none
A.18n/ |  |  | 2 | Interactive/Background 32 kbps PS RAB + SRBs for CCCH + SRB for DCCH + SRB for BCCH | 34.108 6.10.3.4.4.2 | DL Max TB bits
A.18n/1280 | 1280 | pc_RAB_A_18n_2
A.18n/ |  | DL Max CC TB bits | 640
A.18n/ |  |  |  | DL Max TC TB bits | 640
A.18n/ | [5 empty] | DL Max TrCHs
A.18n/4 | 4
A.18n/ |  | DL Max CCTrCH | 1
A.18n/ |  |  |  | DL Max TB | 4
A.18n/ | [5 empty] | DL Max
A.18n/16 | 16
A.18n/ |  | DL Max TF | 32
A.18n/ |  |  |  | DL TC | Yes
A.18n/ | [5 empty] | Other required UE radio access capability
A.18n/none | none |  |  |  | 3 | Interactive/Background 32 kbps RAB + SRB for PCCH + SRB for CCCH + SRB for DCCH + SRB for BCCH
A.18n/34.108 6.10.3.4.4.3 | 34.108 6.10.3.4.4.3 | DL Max TB bits | 1280 | pc_RAB_A_18n_3
A.18n/ |  |  |  | DL Max CC TB bits | 640
A.18n/ | [5 empty] | DL Max TC TB bits
A.18n/640 | 640
A.18n/ |  | DL Max TrCHs | 4
A.18n/ |  |  |  | DL Max CCTrCH | 1
A.18n/ | [5 empty] | DL Max TB
A.18n/8 | 8
A.18n/ |  | DL Max | 32
A.18n/ |  |  |  | DL Max TF | 32
A.18n/ | [5 empty] | DL TC
A.18n/Yes | Yes
A.18n/ |  | Other required UE radio access capability | none
A.18n/4 | 4 | RB for + SRB for CCCH +SRB for BCCH | 34.108 6.10.3.4.4.4 | DL Max TB bits | 1280 | pc_RAB_A_18n_4
A.18n/ | [5 empty] | DL Max CC TB bits
A.18n/640 | 640
A.18n/ |  | DL Max TC TB bits | 640
A.18n/ |  |  |  | DL Max TrCHs | 4
A.18n/ | [5 empty] | DL Max CCTrCH
A.18n/1 | 1
A.18n/ |  | DL Max TB | 4
A.18n/ |  |  |  | DL Max | 16
A.18n/ | [5 empty] | DL Max TF
A.18n/32 | 32
A.18n/ |  | DL TC | Yes
A.18n/ |  |  |  | Other required UE radio access capability | none
A.18n/ |  |  | 5 | 64.8kbps RB for MTCH with 80 ms TTI | 34.108 6.10.3.4.4.5 | DL Max TB bits
A.18n/10752 | 10752 | pc_RAB_A_18n_5
A.18n/ |  | DL Max CC TB bits | 640
A.18n/ |  |  |  | DL Max TC TB bits | 10752
A.18n/ | [5 empty] | DL Max TrCHs
A.18n/16 | 16
A.18n/ |  | DL Max CCTrCH | N/A
A.18n/ |  |  |  | DL Max TB | N/A
A.18n/ | [5 empty] | DL Max
A.18n/N/A | N/A
A.18n/ |  | DL Max TF | N/A
A.18n/ |  |  |  | DL TC | Yes
A.18n/ | [5 empty] | Other required UE radio access capability
A.18n/Max. sync radio links per frame which carry MTCH: 3 | Max. sync radio links per frame which carry MTCH: 3 |  |  |  | 6 | 129.6kbps RB for MTCH with 80 ms TTI
A.18n/34.108 6.10.3.4.4.6 | 34.108 6.10.3.4.4.6 | DL Max TB bits | 10752 | pc_RAB_A_18n_6
A.18n/ |  |  |  | DL Max CC TB bits | 640
A.18n/ | [5 empty] | DL Max TC TB bits
A.18n/10752 | 10752
A.18n/ |  | DL Max TrCHs | 16
A.18n/ |  |  |  | DL Max CCTrCH | N/A
A.18n/ | [5 empty] | DL Max TB
A.18n/N/A | N/A
A.18n/ |  | DL Max | N/A
A.18n/ |  |  |  | DL Max TF | N/A
A.18n/ | [5 empty] | DL TC
A.18n/Yes | Yes
A.18n/ |  | Other required UE radio access capability | Max. sync radio links per frame which carry MTCH: 3
A.18n/7 | 7 | 259.2kbps RB for MTCH with 80 ms TTI | 34.108 6.10.3.4.4.7 | DL Max TB bits | 10752 | pc_RAB_A_18n_7
A.18n/ | [5 empty] | DL Max CC TB bits
A.18n/640 | 640
A.18n/ |  | DL Max TC TB bits | 10752
A.18n/ |  |  |  | DL Max TrCHs | 16
A.18n/ | [5 empty] | DL Max CCTrCH
A.18n/N/A | N/A
A.18n/ |  | DL Max TB | N/A
A.18n/ |  |  |  | DL Max | N/A
A.18n/ | [5 empty] | DL Max TF
A.18n/N/A | N/A
A.18n/ |  | DL TC | Yes
A.18n/ |  |  |  | Other required UE radio access capability | Max. sync radio links per frame which carry MTCH: 3
A.18n/ |  |  | 8 | 7.6kbps signalling RB for MCCH | 34.108 6.10.3.4.4.8 | DL Max TB bits
A.18n/10752 | 10752 | pc_RAB_A_18n_8
A.18n/ |  | DL Max CC TB bits | 640
A.18n/ |  |  |  | DL Max TC TB bits | N/A
A.18n/ | [5 empty] | DL Max TrCHs
A.18n/16 | 16
A.18n/ |  | DL Max CCTrCH | N/A
A.18n/ |  |  |  | DL Max TB | N/A
A.18n/ | [5 empty] | DL Max
A.18n/N/A | N/A
A.18n/ |  | DL Max TF | N/A
A.18n/ |  |  |  | DL TC | N/A
A.18n/ | [5 empty] | Other required UE radio access capability
A.18n/Max. sync radio links per frame which carry MTCH: 3 | Max. sync radio links per frame which carry MTCH: 3 |  |  |  | 9 | 124.4kbps RB for MBSFN MTCH with 80ms TTI
A.18n/34.108 6.10.3.4.4.9 | 34.108 6.10.3.4.4.9 | DL Max TB bits | 43603 | pc_RAB_A_18n_9
A.18n/ |  |  |  | DL Max CC TB bits | N/A
A.18n/ | [5 empty] | DL Max TC TB bits
A.18n/43603 | 43603
A.18n/ |  | DL Max TrCHs | 4 |  | per S-CCPCH carrying MTCH
A.18n/ |  |  | DL Max CCTrCH | N/A
A.18n/ |  |  |  |  | DL Max TB | 130
A.18n/
A.18n/DL Max | DL Max | 32
A.18n/ |  |  | DL Max TF | N/A
A.18n/ |  |  |  |  | DL TC | Yes
A.18n/
A.18n/Other required UE radio access capability | Other required UE radio access capability | Max. timeslots per frame: 3 |  |  |  | 10
A.18n/320.4kbps RB for MBSFN MTCH with 80ms TTI | 320.4kbps RB for MBSFN MTCH with 80ms TTI | 34.108 6.10.3.4.4.10 | DL Max TB bits | 43603 | pc_RAB_A_18n_10
A.18n/ |  |  |  |  | DL Max CC TB bits | N/A
A.18n/
A.18n/DL Max TC TB bits | DL Max TC TB bits | 43603
A.18n/ |  |  | DL Max TrCHs | 4 |  | per S-CCPCH carrying MTCH
A.18n/ |  |  |  | DL Max CCTrCH | N/A
A.18n/ | [5 empty] | DL Max TB
A.18n/130 | 130
A.18n/ |  | DL Max | 32
A.18n/ |  |  |  | DL Max TF | N/A
A.18n/ | [5 empty] | DL TC
A.18n/Yes | Yes
A.18n/ |  | Other required UE radio access capability | Max. timeslots per frame: 3
A.18n/11 | 11 | 497.6kbps RB for MBSFN MTCH with 80ms TTI | 34.108 6.10.3.4.4.11 | DL Max TB bits | 43603 | pc_RAB_A_18n_11
A.18n/ | [5 empty] | DL Max CC TB bits
A.18n/N/A | N/A
A.18n/ |  | DL Max TC TB bits | 43603
A.18n/ |  |  |  | DL Max TrCHs | 4
A.18n/per S-CCPCH carrying MTCH | per S-CCPCH carrying MTCH |  |  |  | DL Max CCTrCH | N/A
A.18n/
A.18n/DL Max TB | DL Max TB | 130
A.18n/ |  |  | DL Max | 32
A.18n/ |  |  |  |  | DL Max TF | N/A
A.18n/
A.18n/DL TC | DL TC | Yes
A.18n/ |  |  | Other required UE radio access capability | Max. timeslots per frame: 3
A.18n/ |  | 12 | 7.2kbps signalling RB for MBSFN MCCH | 34.108 6.10.3.4.4.12 | DL Max TB bits | 43603
A.18n/pc_RAB_A_18n_12 | pc_RAB_A_18n_12
A.18n/DL Max CC TB bits | DL Max CC TB bits | N/A
A.18n/ |  |  | DL Max TC TB bits | 43603
A.18n/ |  |  |  |  | DL Max TrCHs | 4
A.18n/ |  | per S-CCPCH carrying MTCH/MCCH/MSCH |  |  |  | DL Max CCTrCH
A.18n/N/A | N/A
A.18n/ |  | DL Max TB | 130
A.18n/ |  |  |  | DL Max | 32
A.18n/ | [5 empty] | DL Max TF
A.18n/N/A | N/A
A.18n/ |  | DL TC | Yes
A.18n/ |  |  |  | Other required UE radio access capability | Max. timeslots per frame: 3
Table A.18o: 3.84Mcps TDD interoperability radio bearer capabilities for combinations on PRACH
| Item | 3.84Mcps TDD interoperability radio bearer configuration for combination on PRACH | Ref. | Applicability (Minimum UE radio access capability) | Mnemonic | Comments
A.18o/1 | 1 | SRB for CCCH + SRB for DCCH | 34.108 6.10.3.4.5.1 | UL Max TB bits | 640 | pc_RAB_A_18o_1
A.18o/ |  |  |  |  | UL Max CC TB bits | 640
A.18o/ | [5 empty] | UL Max TC TB bits
A.18o/N/A | N/A
A.18o/UL Max TrCHs | UL Max TrCHs | 2
A.18o/ |  | UL Max CCTrCH | 1
A.18o/ |  |  | UL Max TB | 2
A.18o/ |  |  |  | UL Max | 4
A.18o/ |  |  |  |  | UL Max TF | 32
A.18o/ | [5 empty] | UL TC
A.18o/N/A | N/A
A.18o/Other required UE radio access capability | Other required UE radio access capability | none |  |  | 2 | Interactive/Background 12.8 kbps PS RAB + SRB for CCCH + SRB for DCCH
A.18o/34.108 6.10.3.4.5.2 | 34.108 6.10.3.4.5.2 | UL Max TB bits | 640 | pc_RAB_A_18o_2
A.18o/ |  |  | UL Max CC TB bits | 640
A.18o/ |  |  |  | UL Max TC TB bits | N/A
A.18o/ |  |  |  |  | UL Max TrCHs | 2
A.18o/ | [5 empty] | UL Max CCTrCH
A.18o/1 | 1
A.18o/UL Max TB | UL Max TB | 2
A.18o/ |  | UL Max | 4
A.18o/ |  |  | UL Max TF | 32
A.18o/ |  |  |  | UL TC | N/A
A.18o/ |  |  |  |  | Other required UE radio access capability | none
A.18o/ |  |  | 3 | Interactive/Background 12.8 kbps PS RAB + Interactive/Background 12.8 kbps PS RAB + SRB for CCCH + SRB for DCCH | 34.108 6.10.3.4.5.3 | UL Max TB bits
A.18o/640 | 640 | pc_RAB_A_18o_3
A.18o/UL Max CC TB bits | UL Max CC TB bits | 640
A.18o/ |  | UL Max TC TB bits | N/A
A.18o/ |  |  | UL Max TrCHs | 2
A.18o/ |  |  |  | UL Max CCTrCH | 1
A.18o/ |  |  |  |  | UL Max TB | 2
A.18o/ | [5 empty] | UL Max
A.18o/4 | 4
A.18o/UL Max TF | UL Max TF | 32
A.18o/ |  | UL TC | N/A
A.18o/ |  |  | Other required UE radio access capability | none
Table A.18p: 3.84Mcps TDD interoperability radio bearer capabilities for combinations on DPCH and HS-PDSCH
| Item | 3.84Mcps TDD interoperability radio bearer configuration for combination on DPCH and HS-PDSCH | Ref. | Applicability (Minimum UE radio access capability) | Mnemonic | Comments
A.18p/1 | 1 | Interactive or background / UL:64 DL: [max bit rate depending on UE category] / PS RAB + UL:3.4 DL:3.4 kbps SRBs for DCCH | 34.108 6.10.3.4.6.1 | HS-PDSCH | Yes | pc_RAB_A_18p_1
A.18p/ |  |  |  |  | DL Max TB bits | 640
A.18p/ | [5 empty] | DL Max CC TB bits
A.18p/640 | 640
A.18p/DL Max TC TB bits | DL Max TC TB bits | N/A
A.18p/ |  | DL Max TrCHs | 4
A.18p/ |  |  | DL Max CCTrCH | 1
A.18p/ |  |  |  | DL Max TB | 4
A.18p/ |  |  |  |  | DL Max | 16
A.18p/ | [5 empty] | DL Max TF
A.18p/32 | 32
A.18p/DL TC | DL TC | N/A
A.18p/ |  | UL Max TB bits | 2560
A.18p/ |  |  | UL Max CC TB bits | 640
A.18p/ |  |  |  | UL Max TC TB bits | 2560
A.18p/ |  |  |  |  | UL Max TrCHs | 2
A.18p/ | [5 empty] | UL Max CCTrCH
A.18p/1 | 1
A.18p/UL Max TB | UL Max TB | 8
A.18p/ |  | UL Max | 16
A.18p/ |  |  | UL Max TF | 32
A.18p/ |  |  |  | UL TC | Yes
A.18p/ |  |  |  |  | Other required UE radio access capability | None
A.18p/ |  |  | 2 | Interactive or background / UL:128 DL: [max bit rate depending on UE category] / PS RAB + UL:3.4 DL:3.4 kbps SRBs for DCCH | 34.108 6.10.3.4.6.2 | HS-PDSCH
A.18p/Yes | Yes | pc_RAB_A_18p_2
A.18p/DL Max TB bits | DL Max TB bits | 640
A.18p/ |  | DL Max CC TB bits | 640
A.18p/ |  |  | DL Max TC TB bits | N/A
A.18p/ |  |  |  | DL Max TrCHs | 4
A.18p/ |  |  |  |  | DL Max CCTrCH | 1
A.18p/ | [5 empty] | DL Max TB
A.18p/4 | 4
A.18p/DL Max | DL Max | 16
A.18p/ |  | DL Max TF | 32
A.18p/ |  |  | DL TC | N/A
A.18p/ |  |  |  | UL Max TB bits | 3840
A.18p/ |  |  |  |  | UL Max CC TB bits | 640
A.18p/ | [5 empty] | UL Max TC TB bits
A.18p/3840 | 3840
A.18p/UL Max TrCHs | UL Max TrCHs | 2
A.18p/ |  | UL Max CCTrCH | 1
A.18p/ |  |  | UL Max TB | 16
A.18p/ |  |  |  | UL Max | 16
A.18p/ |  |  |  |  | UL Max TF | 32
A.18p/ | [5 empty] | UL TC
A.18p/Yes | Yes
A.18p/Other required UE radio access capability | Other required UE radio access capability | None |  |  | 3 | Interactive or background / UL:384 DL: [max bit rate depending on UE category] / PS RAB + UL:3.4 DL:3.4 kbps SRBs for DCCH
A.18p/34.108 6.10.3.4.6.3 | 34.108 6.10.3.4.6.3 | HS-PDSCH | Yes | pc_RAB_A_18p_3
A.18p/ |  |  | DL Max TB bits | 640
A.18p/ |  |  |  | DL Max CC TB bits | 640
A.18p/ |  |  |  |  | DL Max TC TB bits | N/A
A.18p/ | [5 empty] | DL Max TrCHs
A.18p/4 | 4
A.18p/DL Max CCTrCH | DL Max CCTrCH | 1
A.18p/ |  | DL Max TB | 4
A.18p/ |  |  | DL Max | 16
A.18p/ |  |  |  | DL Max TF | 32
A.18p/ |  |  |  |  | DL TC | N/A
A.18p/ | [5 empty] | UL Max TB bits
A.18p/5120 | 5120
A.18p/UL Max CC TB bits | UL Max CC TB bits | 640
A.18p/ |  | UL Max TC TB bits | 5120
A.18p/ |  |  | UL Max TrCHs | 2
A.18p/ |  |  |  | UL Max CCTrCH | 1
A.18p/ |  |  |  |  | UL Max TB | 16
A.18p/ | [5 empty] | UL Max
A.18p/16 | 16
A.18p/UL Max TF | UL Max TF | 32
A.18p/ |  | UL TC | Yes
A.18p/ |  |  | Other required UE radio access capability | None
A.18p/4 | 4 | Conversational / speech / UL:12.2 DL:12.2 kbps / CS RAB + Interactive or background / UL:384 DL:[Bit rate depending on the UE category] / PS RAB + UL:3.4 DL:3.4 kbps SRBs for DCCH | 34.108 6.10.3.4.6.4 | HS-PDSCH | Yes | pc_RAB_A_18p_4
A.18p/ |  |  |  |  | DL Max TB bits | 640
A.18p/ | [5 empty] | DL Max CC TB bits
A.18p/640 | 640
A.18p/DL Max TC TB bits | DL Max TC TB bits | N/A
A.18p/ |  | DL Max TrCHs | 4
A.18p/ |  |  | DL Max CCTrCH | 1
A.18p/ |  |  |  | DL Max TB | 4
A.18p/ |  |  |  |  | DL Max | 16
A.18p/ | [5 empty] | DL Max TF
A.18p/32 | 32
A.18p/DL TC | DL TC | N/A
A.18p/ |  | UL Max TB bits | 5120
A.18p/ |  |  | UL Max CC TB bits | 640
A.18p/ |  |  |  | UL Max TC TB bits | 5120
A.18p/ |  |  |  |  | UL Max TrCHs | 8
A.18p/ | [5 empty] | UL Max CCTrCH
A.18p/1 | 1
A.18p/UL Max TB | UL Max TB | 16
A.18p/ |  | UL Max | 64
A.18p/ |  |  | UL Max TF | 32
A.18p/ |  |  |  | UL TC | Yes
A.18p/ |  |  |  |  | Other required UE radio access capability | None
A.18p/ |  |  | 5 | Conversational / speech / UL:12.2 DL:12.2 kbps / CS RAB + Interactive or background / UL:64 DL:[Bit rate depending on the UE category] / PS RAB + UL:3.4 DL:3.4 kbps SRBs for DCCH | 34.108 6.10.3.4.6.5 | HS-PDSCH
A.18p/Yes | Yes | pc_RAB_A_18p_5
A.18p/DL Max TB bits | DL Max TB bits | 640
A.18p/ |  | DL Max CC TB bits | 640
A.18p/ |  |  | DL Max TC TB bits | N/A
A.18p/ |  |  |  | DL Max TrCHs | 4
A.18p/ |  |  |  |  | DL Max CCTrCH | 1
A.18p/ | [5 empty] | DL Max TB
A.18p/4 | 4
A.18p/DL Max | DL Max | 16
A.18p/ |  | DL Max TF | 32
A.18p/ |  |  | DL TC | N/A
A.18p/ |  |  |  | UL Max TB bits | 2560
A.18p/ |  |  |  |  | UL Max CC TB bits | 640
A.18p/ | [5 empty] | UL Max TC TB bits
A.18p/2560 | 2560
A.18p/UL Max TrCHs | UL Max TrCHs | 8
A.18p/ |  | UL Max CCTrCH | 1
A.18p/ |  |  | UL Max TB | 8
A.18p/ |  |  |  | UL Max | 32
A.18p/ |  |  |  |  | UL Max TF | 32
A.18p/ | [5 empty] | UL TC
A.18p/Yes | Yes
A.18p/Other required UE radio access capability | Other required UE radio access capability | None |  |  | 6 | Conversational / unknown / UL:64 DL:64 kbps / CS RAB + Interactive or background / UL:384 DL:[Bit rate depending on the UE category] / PS RAB + UL:3.4 DL:3.4 kbps SRBs for DCCH
A.18p/34.108 6.10.3.4.6.6 | 34.108 6.10.3.4.6.6 | HS-PDSCH | Yes | pc_RAB_A_18p_6
A.18p/ |  |  | DL Max TB bits | 640
A.18p/ |  |  |  | DL Max CC TB bits | 640
A.18p/ |  |  |  |  | DL Max TC TB bits | N/A
A.18p/ | [5 empty] | DL Max TrCHs
A.18p/4 | 4
A.18p/DL Max CCTrCH | DL Max CCTrCH | 1
A.18p/ |  | DL Max TB | 4
A.18p/ |  |  | DL Max | 16
A.18p/ |  |  |  | DL Max TF | 32
A.18p/ |  |  |  |  | DL TC | N/A
A.18p/ | [5 empty] | UL Max TB bits
A.18p/7680 | 7680
A.18p/UL Max CC TB bits | UL Max CC TB bits | 640
A.18p/ |  | UL Max TC TB bits | 7680
A.18p/ |  |  | UL Max TrCHs | 4
A.18p/ |  |  |  | UL Max CCTrCH | 1
A.18p/ |  |  |  |  | UL Max TB | 32
A.18p/ | [5 empty] | UL Max
A.18p/32 | 32
A.18p/UL Max TF | UL Max TF | 32
A.18p/ |  | UL TC | Yes
A.18p/ |  |  | Other required UE radio access capability | None
A.18p/7 | 7 | Conversational / unknown / UL:64 DL:64 kbps / CS RAB + Interactive or background / UL:64 DL:[Bit rate depending on the UE category] / PS RAB + UL:3.4 DL:3.4 kbps SRBs for DCCH | 34.108 6.10.3.4.6.7 | HS-PDSCH | Yes | pc_RAB_A_18p_7
A.18p/ |  |  |  |  | DL Max TB bits | 3840
A.18p/ | [5 empty] | DL Max CC TB bits
A.18p/640 | 640
A.18p/DL Max TC TB bits | DL Max TC TB bits | 2560
A.18p/ |  | DL Max TrCHs | 4
A.18p/ |  |  | DL Max CCTrCH | 1
A.18p/ |  |  |  | DL Max TB | 8
A.18p/ |  |  |  |  | DL Max | 16
A.18p/ | [5 empty] | DL Max TF
A.18p/32 | 32
A.18p/DL TC | DL TC | Yes
A.18p/ |  | UL Max TB bits | 5120
A.18p/ |  |  | UL Max CC TB bits | 640
A.18p/ |  |  |  | UL Max TC TB bits | 5120
A.18p/ |  |  |  |  | UL Max TrCHs | 4
A.18p/ | [5 empty] | UL Max CCTrCH
A.18p/1 | 1
A.18p/UL Max TB | UL Max TB | 16
A.18p/ |  | UL Max | 32
A.18p/ |  |  | UL Max TF | 32
A.18p/ |  |  |  | UL TC | Yes
A.18p/ |  |  |  |  | Other required UE radio access capability | None
A.18p/ |  |  | 8 | Interactive or background / UL:384 DL:[Bit rate depending on the UE category] / PS RAB + Interactive or background / UL:384 DL:[Bit rate depending on the UE category] / PS RAB + UL:3.4 DL:3.4 kbps SRBs for DCCH | 34.108 6.10.3.4.6.8 | HS-PDSCH
A.18p/Yes | Yes | pc_RAB_A_18p_8
A.18p/DL Max TB bits | DL Max TB bits | 640
A.18p/ |  | DL Max CC TB bits | 640
A.18p/ |  |  | DL Max TC TB bits | N/A
A.18p/ |  |  |  | DL Max TrCHs | 4
A.18p/ |  |  |  |  | DL Max CCTrCH | 1
A.18p/ | [5 empty] | DL Max TB
A.18p/4 | 4
A.18p/DL Max | DL Max | 16
A.18p/ |  | DL Max TF | 32
A.18p/ |  |  | DL TC | N/A
A.18p/ |  |  |  | UL Max TB bits | 5120
A.18p/ |  |  |  |  | UL Max CC TB bits | 640
A.18p/ | [5 empty] | UL Max TC TB bits
A.18p/5120 | 5120
A.18p/UL Max TrCHs | UL Max TrCHs | 2
A.18p/ |  | UL Max CCTrCH | 1
A.18p/ |  |  | UL Max TB | 16
A.18p/ |  |  |  | UL Max | 16
A.18p/ |  |  |  |  | UL Max TF | 32
A.18p/ | [5 empty] | UL TC
A.18p/Yes | Yes
A.18p/Other required UE radio access capability | Other required UE radio access capability | None |  |  | 9 | Interactive or background / UL:64 DL:[Bit rate depending on the UE category] / PS RAB + Interactive or background / UL:64 DL:[Bit rate depending on the UE category] / PS RAB + UL:3.4 DL:3.4 kbps SRBs for DCCH
A.18p/34.108 6.10.3.4.6.9 | 34.108 6.10.3.4.6.9 | HS-PDSCH | Yes | pc_RAB_A_18p_9
A.18p/ |  |  | DL Max TB bits | 640
A.18p/ |  |  |  | DL Max CC TB bits | 640
A.18p/ |  |  |  |  | DL Max TC TB bits | N/A
A.18p/ | [5 empty] | DL Max TrCHs
A.18p/4 | 4
A.18p/DL Max CCTrCH | DL Max CCTrCH | 1
A.18p/ |  | DL Max TB | 4
A.18p/ |  |  | DL Max | 16
A.18p/ |  |  |  | DL Max TF | 32
A.18p/ |  |  |  |  | DL TC | N/A
A.18p/ | [5 empty] | UL Max TB bits
A.18p/2560 | 2560
A.18p/UL Max CC TB bits | UL Max CC TB bits | 640
A.18p/ |  | UL Max TC TB bits | 2560
A.18p/ |  |  | UL Max TrCHs | 2
A.18p/ |  |  |  | UL Max CCTrCH | 1
A.18p/ |  |  |  |  | UL Max TB | 8
A.18p/ | [5 empty] | UL Max
A.18p/16 | 16
A.18p/UL Max TF | UL Max TF | 32
A.18p/ |  | UL TC | Yes
A.18p/ |  |  | Other required UE radio access capability | None
A.18p/10 | 10 | Streaming / unknown / UL:128 DL: [guaranteed 128, max bit rate depending on UE category] kbps / PS RAB + Interactive or background / UL:128 DL: [max bit rate depending on UE category] / PS RAB + UL:3.4 DL:3.4 kbps SRBs for DCCH | 34.108 6.10.3.4.6.10 | HS-PDSCH | Yes | pc_RAB_A_18p_10
A.18p/ |  |  |  |  | DL Max TB bits | 640
A.18p/ | [5 empty] | DL Max CC TB bits
A.18p/640 | 640
A.18p/DL Max TC TB bits | DL Max TC TB bits | N/A
A.18p/ |  | DL Max TrCHs | 4
A.18p/ |  |  | DL Max CCTrCH | 1
A.18p/ |  |  |  | DL Max TB | 4
A.18p/ |  |  |  |  | DL Max | 16
A.18p/ | [5 empty] | DL Max TF
A.18p/32 | 32
A.18p/DL TC | DL TC | N/A
A.18p/ |  | UL Max TB bits | 6400
A.18p/ |  |  | UL Max CC TB bits | 640
A.18p/ |  |  |  | UL Max TC TB bits | 6400
A.18p/ |  |  |  |  | UL Max TrCHs | 4
A.18p/ | [5 empty] | UL Max CCTrCH
A.18p/1 | 1
A.18p/UL Max TB | UL Max TB | 16
A.18p/ |  | UL Max | 48
A.18p/ |  |  | UL Max TF | 32
A.18p/ |  |  |  | UL TC | Yes
A.18p/ |  |  |  |  | Other required UE radio access capability | None
A.18p/ |  |  | 11 | Conversational / speech / UL:12.2 DL:12.2 kbps / CS RAB + Streaming / unknown / UL:128 DL: [guaranteed 128, max bit rate depending on UE category] kbps / PS RAB + Interactive or background / UL:128 DL: [max bit rate depending on UE category] / PS RAB + UL:3.4 DL:3.4 kbps SRBs for DCCH | 34.108 6.10.3.4.6.11 | HS-PDSCH
A.18p/Yes | Yes | pc_RAB_A_18p_11
A.18p/DL Max TB bits | DL Max TB bits | 3840
A.18p/ |  | DL Max CC TB bits | 640
A.18p/ |  |  | DL Max TC TB bits | 2560
A.18p/ |  |  |  | DL Max TrCHs | 4
A.18p/ |  |  |  |  | DL Max CCTrCH | 1
A.18p/ | [5 empty] | DL Max TB
A.18p/8 | 8
A.18p/DL Max | DL Max | 16
A.18p/ |  | DL Max TF | 32
A.18p/ |  |  | DL TC | Yes
A.18p/ |  |  |  | UL Max TB bits | 6400
A.18p/ |  |  |  |  | UL Max CC TB bits | 640
A.18p/ | [5 empty] | UL Max TC TB bits
A.18p/6400 | 6400
A.18p/UL Max TrCHs | UL Max TrCHs | 8
A.18p/ |  |  | 1
A.18p/ |  |  | UL Max TB | 16
A.18p/ |  |  |  | UL Max | 64
A.18p/ |  |  |  |  | UL Max TF | 32
A.18p/ | [5 empty] | UL TC
A.18p/Yes | Yes
Table A.18p2: 3.84Mcps TDD interoperability radio bearer capabilities for combinations on DPCH, HS-PDSCH and E-PUCH
| Item | 3.84Mcps TDD interoperability radio bearer configuration for combination on DPCH, HS-PDSCH and E-PUCH | Ref. | Applicability (Minimum UE radio access capability) | Mnemonic | Comments
A.18p2/1 | 1 | Streaming or interactive or background / UL: [max bit rate depending on UE category and ] DL: [max bit rate depending on UE category] / PS RAB + UL:3.4 DL:3.4 kbps SRBs for DCCH on DCH | 34.108 6.10.3.4.7.1 | HS-PDSCH E-PUCH | Yes Yes | pc_RAB_A_18p2_1
A.18p2/ |  |  |  |  | DL Max TB bits | 640
A.18p2/ | [5 empty] | DL Max CC TB bits
A.18p2/640 | 640
A.18p2/DL Max TC TB bits | DL Max TC TB bits | N/A
A.18p2/ |  | DL Max TrCHs | 4
A.18p2/ |  |  | DL Max CCTrCH | 1
A.18p2/ |  |  |  | DL Max TB | 4
A.18p2/ |  |  |  |  | DL Max | 16
A.18p2/ | [5 empty] | DL Max TF
A.18p2/32 | 32
A.18p2/DL TC | DL TC | N/A
A.18p2/ |  | UL Max TB bits | 640
A.18p2/ |  |  | UL Max CC TB bits | 640
A.18p2/ |  |  |  | UL Max TC TB bits | N/A
A.18p2/ |  |  |  |  | UL Max TrCHs | 2
A.18p2/ | [5 empty] | UL Max CCTrCH
A.18p2/1 | 1
A.18p2/UL Max TB | UL Max TB | 2
A.18p2/ |  | UL Max | 4
A.18p2/ |  |  | UL Max TF | 32
A.18p2/ |  |  |  | UL TC | Yes
A.18p2/ |  |  |  |  | Other required UE radio access capability | None
A.18p2/ |  |  | 2 | Streaming or interactive or background / UL: [max bit rate depending on UE category and ] DL: [max bit rate depending on UE category] / PS RAB + UL: [max bit rate depending on UE category and ] DL: [max bit rate depending on UE category] SRBs for DCCH on E-DCH and HS-DSCH | 34.108 6.10.3.4.7.3 | HS-PDSCH E-PUCH
A.18p2/Yes Yes | Yes Yes | pc_RAB_A_18p2_2
A.18p2/DL Max TB bits | DL Max TB bits | 640
A.18p2/ |  | DL Max CC TB bits | 640
A.18p2/ |  |  | DL Max TC TB bits | N/A
A.18p2/ |  |  |  | DL Max TrCHs | 4
A.18p2/ |  |  |  |  | DL Max CCTrCH | 1
A.18p2/ | [5 empty] | DL Max TB
A.18p2/4 | 4
A.18p2/DL Max | DL Max | 16
A.18p2/ |  | DL Max TF | 32
A.18p2/ |  |  | DL TC | N/A
A.18p2/ |  |  |  | UL Max TB bits | 640
A.18p2/ |  |  |  |  | UL Max CC TB bits | 640
A.18p2/ | [5 empty] | UL Max TC TB bits
A.18p2/N/A | N/A
A.18p2/UL Max TrCHs | UL Max TrCHs | 2
A.18p2/ |  | UL Max CCTrCH | 1
A.18p2/ |  |  | UL Max TB | 2
A.18p2/ |  |  |  | UL Max | 4
A.18p2/ |  |  |  |  | UL Max TF | 32
A.18p2/ | [5 empty] | UL TC
A.18p2/Yes | Yes
A.18p2/Other required UE radio access capability | Other required UE radio access capability | None |  |  | 3 | Conversational / speech / UL:12.2 DL:12.2 kbps / CS RAB + Streaming or interactive or background / UL: [max bit rate depending on UE category and ] DL: [max bit rate depending on UE category] / PS RAB + UL:3.4 DL:3.4 kbps SRBs for DCCH
A.18p2/34.108 6.10.3.4.7.4 | 34.108 6.10.3.4.7.4 | HS-PDSCH E-PUCH | Yes Yes | pc_RAB_A_18p2_3
A.18p2/ |  |  | DL Max TB bits | 640
A.18p2/ |  |  |  | DL Max CC TB bits | 640
A.18p2/ |  |  |  |  | DL Max TC TB bits | N/A
A.18p2/ | [5 empty] | DL Max TrCHs
A.18p2/4 | 4
A.18p2/DL Max CCTrCH | DL Max CCTrCH | 1
A.18p2/ |  | DL Max TB | 4
A.18p2/ |  |  | DL Max | 16
A.18p2/ |  |  |  | DL Max TF | 32
A.18p2/ |  |  |  |  | DL TC | N/A
A.18p2/ | [5 empty] | UL Max TB bits
A.18p2/640 | 640
A.18p2/UL Max CC TB bits | UL Max CC TB bits | 640
A.18p2/ |  | UL Max TC TB bits | N/A
A.18p2/ |  |  | UL Max TrCHs | 4
A.18p2/ |  |  |  | UL Max CCTrCH | 1
A.18p2/ |  |  |  |  | UL Max TB | 4
A.18p2/ | [5 empty] | UL Max
A.18p2/8 | 8
A.18p2/UL Max TF | UL Max TF | 32
A.18p2/ |  | UL TC | Yes
A.18p2/ |  |  | Other required UE radio access capability | None
A.18p2/4 | 4 | Streaming or interactive or background / UL:[max bit rate depending on UE category and ] DL: [max bit rate depending on UE category] kbps / PS RAB + Streaming or interactive or background / UL: [max bit rate depending on UE category and ] DL: [max bit rate depending on UE category] / PS RAB + UL:[max bit rate depending on UE category and ] DL:3.4 kbps SRBs for DCCH on E-DCH and DL DCH | 34.108 6.10.3.4.7.5 | HS-PDSCH E-PUCH | Yes Yes | pc_RAB_A_18p2_4
A.18p2/ |  |  |  |  | DL Max TB bits | 640
A.18p2/ | [5 empty] | DL Max CC TB bits
A.18p2/640 | 640
A.18p2/DL Max TC TB bits | DL Max TC TB bits | N/A
A.18p2/ |  | DL Max TrCHs | 4
A.18p2/ |  |  | DL Max CCTrCH | 1
A.18p2/ |  |  |  | DL Max TB | 4
A.18p2/ |  |  |  |  | DL Max | 16
A.18p2/ | [5 empty] | DL Max TF
A.18p2/32 | 32
A.18p2/DL TC | DL TC | N/A
A.18p2/ |  | UL Max TB bits | 640
A.18p2/ |  |  | UL Max CC TB bits | 640
A.18p2/ |  |  |  | UL Max TC TB bits | N/A
A.18p2/ |  |  |  |  | UL Max TrCHs | 4
A.18p2/ | [5 empty] | UL Max CCTrCH
A.18p2/1 | 1
A.18p2/UL Max TB | UL Max TB | 4
A.18p2/ |  | UL Max | 8
A.18p2/ |  |  | UL Max TF | 32
A.18p2/ |  |  |  | UL TC | Yes
A.18p2/ |  |  |  |  | Other required UE radio access capability | None
The following labels have been used in tables A.18q to A.18v to represent the various UE radio access capability parameters:
| Label | UE radio access capability parameter as defined in [34a] 25.306.
Transport channel parameters in downlink | DL Max TB bits | Maximum sum of number of bits of all transport blocks being received at an arbitrary time instant
Transport channel parameters in downlink | DL Max CC TB bits | Maximum sum of number of bits of all convolutionally coded transport blocks being received at an arbitrary time instant
Transport channel parameters in downlink | DL Max TC TB bits | Maximum sum of number of bits of all turbo coded transport blocks being received at an arbitrary time instant
Transport channel parameters in downlink | DL Max TrCHs | Maximum number of simultaneous transport channels
Transport channel parameters in downlink | DL Max CCTrCH | Maximum number of simultaneous CCTrCH
Transport channel parameters in downlink | DL Max TB | Maximum total number of transport blocks received within TTIs that end within the same 10 ms interval
Transport channel parameters in downlink | DL Max | Maximum number of TFC in the TFCS
Transport channel parameters in downlink | DL Max TF | Maximum number of TF
Transport channel parameters in downlink | DL TC | Support for turbo decoding
Transport channel parameters in uplink | UL Max TB bits | Maximum sum of number of bits of all transport blocks being transmitted at an arbitrary time instant
Transport channel parameters in uplink | UL Max CC TB bits | Maximum sum of number of bits of all convolutionally coded transport blocks being transmitted at an arbitrary time instant
Transport channel parameters in uplink | UL Max TC TB bits | Maximum sum of number of bits of all turbo coded transport blocks being transmitted at an arbitrary time instant
Transport channel parameters in uplink | UL Max TrCHs | Maximum number of simultaneous transport channels
Transport channel parameters in uplink | UL Max CCTrCH | Maximum number of simultaneous CCTrCH
Transport channel parameters in uplink | UL Max TB | Maximum total number of transport blocks transmitted within TTIs that start at the same time
Transport channel parameters in uplink | UL Max | Maximum number of TFC in the TFCS
Transport channel parameters in uplink | UL Max TF | Maximum number of TF
Transport channel parameters in uplink | UL TC | Support for turbo encoding
Table A.18q: 7.68Mcps TDD interoperability radio bearer capabilities for combinations on DPCH.
| Item | 7.68 Mcps TDD interoperability radio bearer configuration for combination on DPCH | Ref. | Applicability (Minimum UE radio access capability) | Mnemonic | Comments
A.18q/Item | Item | 7.68 Mcps TDD interoperability radio bearer configuration for combination on DPCH | Ref. | Parameter | Value
A.18q/ |  | 1 | Stand-alone UL:1.7 DL:1.7 kbps SRBs for DCCH | 34.108 6.11.6.4.1.1 | DL Max TB bits | 640
A.18q/pc_RAB_A_18q_1 | pc_RAB_A_18q_1 |  |  |  |  | DL Max CC TB bits
A.18q/640 | 640
A.18q/DL Max TC TB bits | DL Max TC TB bits | N/A
A.18q/ |  | DL Max TrCHs | 4
A.18q/ |  |  | DL Max CCTrCH | 1
A.18q/ |  |  |  | DL Max TB | 4
A.18q/ |  |  |  |  | DL Max | 16
A.18q/ | [5 empty] | DL Max TF
A.18q/32 | 32
A.18q/DL TC | DL TC | N/A
A.18q/ |  | UL Max TB bits | 640
A.18q/ |  |  | UL Max CC TB bits | 640
A.18q/ |  |  |  | UL Max TC TB bits | N/A
A.18q/ |  |  |  |  | UL Max TrCHs | 2
A.18q/ | [5 empty] | UL Max CCTrCH
A.18q/1 | 1
A.18q/UL Max TB | UL Max TB | 2
A.18q/ |  | UL Max | 4
A.18q/ |  |  | UL Max TF | 32
A.18q/ |  |  |  | UL TC | N/A
A.18q/ |  |  |  |  | Other required UE radio access capability | None
A.18q/ |  |  | 1a | Stand-alone UL:1.7 DL:1.7 kbps SRBs for DCCH (multiframe) | 34.108 6.11.6.4.1.1a | DL Max TB bits
A.18q/640 | 640 | pc_RAB_A_18q_1a
A.18q/DL Max CC TB bits | DL Max CC TB bits | 640
A.18q/ |  | DL Max TC TB bits | N/A
A.18q/ |  |  | DL Max TrCHs | 4
A.18q/ |  |  |  | DL Max CCTrCH | 1
A.18q/ |  |  |  |  | DL Max TB | 4
A.18q/ | [5 empty] | DL Max
A.18q/16 | 16
A.18q/DL Max TF | DL Max TF | 32
A.18q/ |  | DL TC | N/A
A.18q/ |  |  | UL Max TB bits | 640
A.18q/ |  |  |  | UL Max CC TB bits | 640
A.18q/ |  |  |  |  | UL Max TC TB bits | N/A
A.18q/ | [5 empty] | UL Max TrCHs
A.18q/2 | 2
A.18q/UL Max CCTrCH | UL Max CCTrCH | 1
A.18q/ |  | UL Max TB | 2
A.18q/ |  |  | UL Max | 4
A.18q/ |  |  |  | UL Max TF | 32
A.18q/ |  |  |  |  | UL TC | N/A
A.18q/ | [5 empty] | Other required UE radio access capability
A.18q/None | None |  |  | 2 | Stand-alone UL:3.4 DL:3.4 kbps SRBs for DCCH | 34.108 6.11.6.4.1.2
A.18q/DL Max TB bits | DL Max TB bits | 640 | pc_RAB_A_18q_2
A.18q/ |  | DL Max CC TB bits | 640
A.18q/ |  |  | DL Max TC TB bits | N/A
A.18q/ |  |  |  | DL Max TrCHs | 4
A.18q/ |  |  |  |  | DL Max CCTrCH | 1
A.18q/ | [5 empty] | DL Max TB
A.18q/4 | 4
A.18q/DL Max | DL Max | 16
A.18q/ |  | DL Max TF | 32
A.18q/ |  |  | DL TC | N/A
A.18q/ |  |  |  | UL Max TB bits | 640
A.18q/ |  |  |  |  | UL Max CC TB bits | 640
A.18q/ | [5 empty] | UL Max TC TB bits
A.18q/N/A | N/A
A.18q/UL Max TrCHs | UL Max TrCHs | 2
A.18q/ |  | UL Max CCTrCH | 1
A.18q/ |  |  | UL Max TB | 2
A.18q/ |  |  |  | UL Max | 4
A.18q/ |  |  |  |  | UL Max TF | 32
A.18q/ | [5 empty] | UL TC
A.18q/N/A | N/A
A.18q/Other required UE radio access capability | Other required UE radio access capability | None |  |  | 3 | Stand-alone UL:13.6 DL:13.6 kbps SRBs for DCCH
A.18q/34.108 6.11.6.4.1.3 | 34.108 6.11.6.4.1.3 | DL Max TB bits | 640 | pc_RAB_A_18q_3
A.18q/ |  |  | DL Max CC TB bits | 640
A.18q/ |  |  |  | DL Max TC TB bits | N/A
A.18q/ |  |  |  |  | DL Max TrCHs | 4
A.18q/ | [5 empty] | DL Max CCTrCH
A.18q/1 | 1
A.18q/DL Max TB | DL Max TB | 4
A.18q/ |  | DL Max | 16
A.18q/ |  |  | DL Max TF | 32
A.18q/ |  |  |  | DL TC | N/A
A.18q/ |  |  |  |  | UL Max TB bits | 640
A.18q/ | [5 empty] | UL Max CC TB bits
A.18q/640 | 640
A.18q/UL Max TC TB bits | UL Max TC TB bits | N/A
A.18q/ |  | UL Max TrCHs | 2
A.18q/ |  |  | UL Max CCTrCH | 1
A.18q/ |  |  |  | UL Max TB | 2
A.18q/ |  |  |  |  | UL Max | 4
A.18q/ | [5 empty] | UL Max TF
A.18q/32 | 32
A.18q/UL TC | UL TC | N/A
A.18q/ |  | Other required UE radio access capability | None |  |  | 4
A.18q/Conversational / speech / UL:12.2 DL:12.2 kbps / CS RAB + UL:3.4 DL:3.4 kbps SRBs for DCCH | Conversational / speech / UL:12.2 DL:12.2 kbps / CS RAB + UL:3.4 DL:3.4 kbps SRBs for DCCH | 34.108 6.11.6.4.1.4 | DL Max TB bits | 640 | pc_RAB_A_18q_4
A.18q/ |  |  |  | DL Max CC TB bits | 640
A.18q/ |  |  |  |  | DL Max TC TB bits | N/A
A.18q/ | [5 empty] | DL Max TrCHs
A.18q/4 | 4
A.18q/DL Max CCTrCH | DL Max CCTrCH | 1
A.18q/ |  | DL Max TB | 4
A.18q/ |  |  | DL Max | 16
A.18q/ |  |  |  | DL Max TF | 32
A.18q/ |  |  |  |  | DL TC | N/A
A.18q/ | [5 empty] | UL Max TB bits
A.18q/640 | 640
A.18q/UL Max CC TB bits | UL Max CC TB bits | 640
A.18q/ |  | UL Max TC TB bits | N/A
A.18q/ |  |  | UL Max TrCHs | 4
A.18q/ |  |  |  | UL Max CCTrCH | 1
A.18q/ |  |  |  |  | UL Max TB | 4
A.18q/ | [5 empty] | UL Max
A.18q/8 | 8
A.18q/UL Max TF | UL Max TF | 32
A.18q/ |  | UL TC | N/A
A.18q/ |  |  | Other required UE radio access capability | None
A.18q/4a | 4a | Conversational / speech / UL:(12.2 7.95 5.9 4.75) DL:(12.2 7.95 5.9 4.75) kbps / CS RAB + UL:3.4 DL:3.4 kbps SRBs for DCCH. | 34.108 6.11.6.4.1.4a | DL Max TB bits | 640 | pc_RAB_A_18q_4a
A.18q/ |  |  |  |  | DL Max CC TB bits | 640
A.18q/ | [5 empty] | DL Max TC TB bits
A.18q/N/A | N/A
A.18q/DL Max TrCHs | DL Max TrCHs | 4
A.18q/ |  | DL Max CCTrCH | 1
A.18q/ |  |  | DL Max TB | 4
A.18q/ |  |  |  | DL Max | 16
A.18q/ |  |  |  |  | DL Max TF | 32
A.18q/ | [5 empty] | DL TC
A.18q/N/A | N/A
A.18q/UL Max TB bits | UL Max TB bits | 640
A.18q/ |  | UL Max CC TB bits | 640
A.18q/ |  |  | UL Max TC TB bits | N/A
A.18q/ |  |  |  | UL Max TrCHs | 4
A.18q/ |  |  |  |  | UL Max CCTrCH | 1
A.18q/ | [5 empty] | UL Max TB
A.18q/4 | 4
A.18q/UL Max | UL Max | 16
A.18q/ |  | UL Max TF | 32
A.18q/ |  |  | UL TC | N/A
A.18q/ |  |  |  | Other required UE radio access capability | None
A.18q/ |  | 5 | Conversational / speech / UL:10.2 DL:10.2 kbps / CS RAB + UL:3.4 DL:3.4 kbps SRBs for DCCH | 34.108 6.11.6.4.1.5 | Same as for item 4.
A.18q/pc_RAB_A_18q_5 | pc_RAB_A_18q_5 |  | 5a | Conversational / speech / UL:(10.2, 6.7, 5.9, 4.75) DL:(10.2, 6.7, 5.9, 4.75) kbps / CS RAB + UL:3.4 DL:3.4 kbps SRBs for DCCH | 34.108 6.11.6.4.1.5a | Same as for item 4a.
A.18q/ |  | pc_RAB_A_18q_5a |  | 6 | Conversational / speech / UL:7.95 DL:7.95 kbps / CS RAB + UL:3.4 DL:3.4 kbps SRBs for DCCH | 34.108 6.11.6.4.1.6
A.18q/Same as for item 4. | Same as for item 4. |  | pc_RAB_A_18q_6 |  | 7 | Conversational / speech / UL:7.4 DL:7.4 kbps / CS RAB+ UL:3.4 DL:3.4 kbps SRBs for DCCH
A.18q/34.108 6.11.6.4.1.7 | 34.108 6.11.6.4.1.7 | Same as for item 4. |  | pc_RAB_A_18q_7 |  | 7a
A.18q/Conversational / speech / UL:(7.4, 6.7, 5.9, 4.75) DL:(7.4, 6.7, 5.9, 4.75) kbps / CS RAB + UL:3.4 DL:3.4 kbps SRBs for DCCH. | Conversational / speech / UL:(7.4, 6.7, 5.9, 4.75) DL:(7.4, 6.7, 5.9, 4.75) kbps / CS RAB + UL:3.4 DL:3.4 kbps SRBs for DCCH. | 34.108 6.11.6.4.1.7a | Same as for item 4a. |  | pc_RAB_A_18q_7a
A.18q/8 | 8 | Conversational / speech / UL:6.7 DL:6.7 kbps / CS RAB + UL:3.4 DL:3.4 kbps SRBs for DCCH | 34.108 6.11.6.4.1.8 | Same as for item 4. |  | pc_RAB_A_18q_8
A.18q/ |  | 9 | Conversational / speech / UL:5.9 DL:5.9 kbps / CS RAB + UL:3.4 DL:3.4 kbps SRBs for DCCH | 34.108 6.11.6.4.1.9 | Same as for item 4.
A.18q/pc_RAB_A_18q_9 | pc_RAB_A_18q_9 |  | 10 | Conversational / speech / UL:5.15 DL:5.15 kbps / CS RAB + UL:3.4 DL:3.4 kbps SRBs for DCCH | 34.108 6.11.6.4.1.10 | Same as for item 4.
A.18q/ |  | pc_RAB_A_18q_10 |  | 11 | Conversational / speech / UL:4.75 DL:4.75 kbps / CS RAB + UL:3.4 DL:3.4 kbps SRBs for DCCH | 34.108 6.11.6.4.1.11
A.18q/Same as for item 4. | Same as for item 4. |  | pc_RAB_A_18q_11 |  | 12 | Conversational / unknown / UL:28.8 DL:28.8 kbps / CS RAB + UL:3.4 DL:3.4 kbps SRBs for DCCH
A.18q/34.108 6.11.6.4.1.12 | 34.108 6.11.6.4.1.12 | DL Max TB bits | 2560 | pc_RAB_A_18q_12
A.18q/ |  |  | DL Max CC TB bits | 640
A.18q/ |  |  |  | DL Max TC TB bits | 1280
A.18q/ |  |  |  |  | DL Max TrCHs | 4
A.18q/ | [5 empty] | DL Max CCTrCH
A.18q/1 | 1
A.18q/DL Max TB | DL Max TB | 4
A.18q/ |  | DL Max | 16
A.18q/ |  |  | DL Max TF | 32
A.18q/ |  |  |  | DL TC | Yes
A.18q/ |  |  |  |  | UL Max TB bits | 2560
A.18q/ | [5 empty] | UL Max CC TB bits
A.18q/640 | 640
A.18q/UL Max TC TB bits | UL Max TC TB bits | 1280
A.18q/ |  | UL Max TrCHs | 4
A.18q/ |  |  | UL Max CCTrCH | 1
A.18q/ |  |  |  | UL Max TB | 4
A.18q/ |  |  |  |  | UL Max | 8
A.18q/ | [5 empty] | UL Max TF
A.18q/32 | 32
A.18q/UL TC | UL TC | Y
A.18q/ |  | Other required UE radio access capability | None |  |  | 13.1
A.18q/Conversational / unknown / UL:64 DL:64 kbps / CS RAB + UL:3.4 DL:3.4 kbps SRBs for DCCH / 20 ms | Conversational / unknown / UL:64 DL:64 kbps / CS RAB + UL:3.4 DL:3.4 kbps SRBs for DCCH / 20 ms | 34.108 6.11.6.4.1.13 | DL Max TB bits | 2560 | pc_RAB_A_18q_13_1
A.18q/ |  |  |  | DL Max CC TB bits | 640
A.18q/ |  |  |  |  | DL Max TC TB bits | 1280
A.18q/ | [5 empty] | DL Max TrCHs
A.18q/4 | 4
A.18q/DL Max CCTrCH | DL Max CCTrCH | 1
A.18q/ |  | DL Max TB | 4
A.18q/ |  |  | DL Max | 16
A.18q/ |  |  |  | DL Max TF | 32
A.18q/ |  |  |  |  | DL TC | Yes
A.18q/ | [5 empty] | UL Max TB bits
A.18q/2560 | 2560
A.18q/UL Max CC TB bits | UL Max CC TB bits | 640
A.18q/ |  | UL Max TC TB bits | 1280
A.18q/ |  |  | UL Max TrCHs | 4
A.18q/ |  |  |  | UL Max CCTrCH | 1
A.18q/ |  |  |  |  | UL Max TB | 4
A.18q/ | [5 empty] | UL Max
A.18q/8 | 8
A.18q/UL Max TF | UL Max TF | 32
A.18q/ |  | UL TC | Y
A.18q/ |  |  | Other required UE radio access capability | None
A.18q/13.2 | 13.2 | Conversational / unknown / UL:64 DL:64 kbps / CS RAB + UL:3.4 DL:3.4 kbps SRBs for DCCH / 40 ms | 34.108 6.11.6.4.1.13 | DL Max TB bits | 3840 | pc_RAB_A_18q_13_2
A.18q/ |  |  |  |  | DL Max CC TB bits | 640
A.18q/ | [5 empty] | DL Max TC TB bits
A.18q/2560 | 2560
A.18q/DL Max TrCHs | DL Max TrCHs | 4
A.18q/ |  | DL Max CCTrCH | 1
A.18q/ |  |  | DL Max TB | 8
A.18q/ |  |  |  | DL Max | 16
A.18q/ |  |  |  |  | DL Max TF | 32
A.18q/ | [5 empty] | DL TC
A.18q/Yes | Yes
A.18q/UL Max TB bits | UL Max TB bits | 3840
A.18q/ |  | UL Max CC TB bits | 640
A.18q/ |  |  | UL Max TC TB bits | 2560
A.18q/ |  |  |  | UL Max TrCHs | 4
A.18q/ |  |  |  |  | UL Max CCTrCH | 1
A.18q/ | [5 empty] | UL Max TB
A.18q/8 | 8
A.18q/UL Max | UL Max | 8
A.18q/ |  | UL Max TF | 32
A.18q/ |  |  | UL TC | Yes
A.18q/ |  |  |  | Other required UE radio access capability | None
A.18q/ |  | 14.1 | Conversational / unknown / UL:32 DL:32 kbps / CS RAB + UL:3.4 DL:3.4 kbps SRBs for DCCH / 20 ms | 34.108 6.11.6.4.1.14 | DL Max TB bits | 1280
A.18q/pc_RAB_A_18q_14_1 | pc_RAB_A_18q_14_1 |  |  |  |  | DL Max CC TB bits
A.18q/640 | 640
A.18q/DL Max TC TB bits | DL Max TC TB bits | 640
A.18q/ |  | DL Max TrCHs | 4
A.18q/ |  |  | DL Max CCTrCH | 1
A.18q/ |  |  |  | DL Max TB | 4
A.18q/ |  |  |  |  | DL Max | 16
A.18q/ | [5 empty] | DL Max TF
A.18q/32 | 32
A.18q/DL TC | DL TC | Yes
A.18q/ |  | UL Max TB bits | 1280
A.18q/ |  |  | UL Max CC TB bits | 640
A.18q/ |  |  |  | UL Max TC TB bits | 640
A.18q/ |  |  |  |  | UL Max TrCHs | 4
A.18q/ | [5 empty] | UL Max CCTrCH
A.18q/1 | 1
A.18q/UL Max TB | UL Max TB | 4
A.18q/ |  | UL Max | 8
A.18q/ |  |  | UL Max TF | 32
A.18q/ |  |  |  | UL TC | Yes
A.18q/ |  |  |  |  | Other required UE radio access capability | None
A.18q/ |  |  | 14.2 | Conversational / unknown / UL:32 DL:32 kbps / CS RAB + UL:3.4 DL:3.4 kbps SRBs for DCCH / 40 ms | 34.108 6.11.6.4.1.14 | DL Max TB bits
A.18q/2560 | 2560 | pc_RAB_A_18q_14_2
A.18q/DL Max CC TB bits | DL Max CC TB bits | 640
A.18q/ |  | DL Max TC TB bits | 1280
A.18q/ |  |  | DL Max TrCHs | 4
A.18q/ |  |  |  | DL Max CCTrCH | 1
A.18q/ |  |  |  |  | DL Max TB | 4
A.18q/ | [5 empty] | DL Max
A.18q/16 | 16
A.18q/DL Max TF | DL Max TF | 32
A.18q/ |  | DL TC | Yes
A.18q/ |  |  | UL Max TB bits | 2560
A.18q/ |  |  |  | UL Max CC TB bits | 640
A.18q/ |  |  |  |  | UL Max TC TB bits | 1280
A.18q/ | [5 empty] | UL Max TrCHs
A.18q/4 | 4
A.18q/UL Max CCTrCH | UL Max CCTrCH | 1
A.18q/ |  | UL Max TB | 4
A.18q/ |  |  | UL Max | 8
A.18q/ |  |  |  | UL Max TF | 32
A.18q/ |  |  |  |  | UL TC | Yes
A.18q/ | [5 empty] | Other required UE radio access capability
A.18q/None | None |  |  | 15 | Streaming / unknown / UL:14.4/DL:14.4 kbps / CS RAB + UL:3.4 DL:3.4 kbps SRBs for DCCH | 34.108 6.11.6.4.1.15
A.18q/DL Max TB bits | DL Max TB bits | 1280 | pc_RAB_A_18q_15
A.18q/ |  | DL Max CC TB bits | 640
A.18q/ |  |  | DL Max TC TB bits | 640
A.18q/ |  |  |  | DL Max TrCHs | 4
A.18q/ |  |  |  |  | DL Max CCTrCH | 1
A.18q/ | [5 empty] | DL Max TB
A.18q/4 | 4
A.18q/DL Max | DL Max | 16
A.18q/ |  | DL Max TF | 32
A.18q/ |  |  | DL TC | Yes
A.18q/ |  |  |  | UL Max TB bits | 1280
A.18q/ |  |  |  |  | UL Max CC TB bits | 640
A.18q/ | [5 empty] | UL Max TC TB bits
A.18q/640 | 640
A.18q/UL Max TrCHs | UL Max TrCHs | 2
A.18q/ |  | UL Max CCTrCH | 1
A.18q/ |  |  | UL Max TB | 2
A.18q/ |  |  |  | UL Max | 4
A.18q/ |  |  |  |  | UL Max TF | 32
A.18q/ | [5 empty] | UL TC
A.18q/Yes | Yes
A.18q/Other required UE radio access capability | Other required UE radio access capability | None |  |  | 16 | Streaming / unknown / UL:28.8/DL:28.8 kbps / CS RAB + UL:3.4 DL:3.4 kbps SRBs for DCCH
A.18q/34.108 6.11.6.4.1.16 | 34.108 6.11.6.4.1.16 | DL Max TB bits | 2560 | pc_RAB_A_18q_16
A.18q/ |  |  | DL Max CC TB bits | 640
A.18q/ |  |  |  | DL Max TC TB bits | 1280
A.18q/ |  |  |  |  | DL Max TrCHs | 4
A.18q/ | [5 empty] | DL Max CCTrCH
A.18q/1 | 1
A.18q/DL Max TB | DL Max TB | 4
A.18q/ |  | DL Max | 16
A.18q/ |  |  | DL Max TF | 32
A.18q/ |  |  |  | DL TC | Yes
A.18q/ |  |  |  |  | UL Max TB bits | 2560
A.18q/ | [5 empty] | UL Max CC TB bits
A.18q/640 | 640
A.18q/UL Max TC TB bits | UL Max TC TB bits | 1280
A.18q/ |  | UL Max TrCHs | 4
A.18q/ |  |  | UL Max CCTrCH | 1
A.18q/ |  |  |  | UL Max TB | 4
A.18q/ |  |  |  |  | UL Max | 8
A.18q/ | [5 empty] | UL Max TF
A.18q/32 | 32
A.18q/UL TC | UL TC | Yes
A.18q/ |  | Other required UE radio access capability | None |  |  | 17
A.18q/Streaming / unknown / UL:57.6/DL:57.6 kbps / CS RAB + UL:3.4 DL:3.4 kbps SRBs for DCCH | Streaming / unknown / UL:57.6/DL:57.6 kbps / CS RAB + UL:3.4 DL:3.4 kbps SRBs for DCCH | 34.108 6.11.6.4.1.17 | DL Max TB bits | 2560 | pc_RAB_A_18q_17
A.18q/ |  |  |  | DL Max CC TB bits | 640
A.18q/ |  |  |  |  | DL Max TC TB bits | 2560
A.18q/ | [5 empty] | DL Max TrCHs
A.18q/4 | 4
A.18q/DL Max CCTrCH | DL Max CCTrCH | 1
A.18q/ |  | DL Max TB | 8
A.18q/ |  |  | DL Max | 16
A.18q/ |  |  |  | DL Max TF | 32
A.18q/ |  |  |  |  | DL TC | Yes
A.18q/ | [5 empty] | UL Max TB bits
A.18q/2560 | 2560
A.18q/UL Max CC TB bits | UL Max CC TB bits | 640
A.18q/ |  | UL Max TC TB bits | 2560
A.18q/ |  |  | UL Max TrCHs | 4
A.18q/ |  |  |  | UL Max CCTrCH | 1
A.18q/ |  |  |  |  | UL Max TB | 8
A.18q/ | [5 empty] | UL Max
A.18q/16 | 16
A.18q/UL Max TF | UL Max TF | 32
A.18q/ |  | UL TC | Yes
A.18q/ |  |  | Other required UE radio access capability | None
A.18q/18 | 18 | Streaming / unknown / UL:0 DL:64 kbps / CS RAB + UL:3.4 DL:3.4 kbps SRBs for DCCH | 34.108 6.11.6.4.1.18 | DL Max TB bits | 3840 | pc_RAB_A_18q_18
A.18q/ |  |  |  |  | DL Max CC TB bits | 640
A.18q/ |  |  |  | See note |  | DL Max TC TB bits
A.18q/2560 | 2560
A.18q/DL Max TrCHs | DL Max TrCHs | 4
A.18q/ |  | DL Max CCTrCH | 1
A.18q/ |  |  | DL Max TB | 16
A.18q/ |  |  |  | DL Max | 16
A.18q/ |  |  |  |  | DL Max TF | 32
A.18q/ | [5 empty] | DL TC
A.18q/Yes | Yes
A.18q/UL Max TB bits | UL Max TB bits | 1280
A.18q/ |  | UL Max CC TB bits | 640
A.18q/ |  |  | UL Max TC TB bits | 640
A.18q/ |  |  |  | UL Max TrCHs | 2
A.18q/ |  |  |  |  | UL Max CCTrCH | 1
A.18q/ | [5 empty] | UL Max TB
A.18q/2 | 2
A.18q/UL Max | UL Max | 4
A.18q/ |  | UL Max TF | 32
A.18q/ |  |  | UL TC | Yes
A.18q/ |  |  |  | Other required UE radio access capability | None
A.18q/ |  | 19 | Streaming / unknown / UL:64 DL:0 kbps / CS RAB + UL:3.4 DL:3.4 kbps SRBs for DCCH | 34.108 6.11.6.4.1.19 | DL Max TB bits | 1280
A.18q/pc_RAB_A_18q_19 | pc_RAB_A_18q_19 |  |  |  |  | DL Max CC TB bits
A.18q/640 | 640 |  |  |  | See note
A.18q/DL Max TC TB bits | DL Max TC TB bits | 640
A.18q/ |  | DL Max TrCHs | 4
A.18q/ |  |  | DL Max CCTrCH | 1
A.18q/ |  |  |  | DL Max TB | 4
A.18q/ |  |  |  |  | DL Max | 16
A.18q/ | [5 empty] | DL Max TF
A.18q/32 | 32
A.18q/DL TC | DL TC | Yes
A.18q/ |  | UL Max TB bits | 3840
A.18q/ |  |  | UL Max CC TB bits | 640
A.18q/ |  |  |  | UL Max TC TB bits | 2560
A.18q/ |  |  |  |  | UL Max TrCHs | 2
A.18q/ | [5 empty] | UL Max CCTrCH
A.18q/1 | 1
A.18q/UL Max TB | UL Max TB | 16
A.18q/ |  | UL Max | 16
A.18q/ |  |  | UL Max TF | 32
A.18q/ |  |  |  | UL TC | Yes
A.18q/ |  |  |  |  | Other required UE radio access capability | None
A.18q/ |  |  | 20 | Void
A.18q/ |  |  |  | 21 | Void
A.18q/ |  |  |  |  | 22 | Void
A.18q/ | [5 empty] | 23.1
A.18q/Interactive or background / UL:32 DL:8 kbps / PS RAB + UL:3.4 DL:3.4 kbps SRBs for DCCH/ Payload 320 | Interactive or background / UL:32 DL:8 kbps / PS RAB + UL:3.4 DL:3.4 kbps SRBs for DCCH/ Payload 320 | 34.108 6.11.6.4.1.23 | DL Max TB bits | 640 | pc_RAB_A_18q_23_1
A.18q/ |  |  |  | DL Max CC TB bits | 640
A.18q/ |  |  |  |  | DL Max TC TB bits | 640
A.18q/ | [5 empty] | DL Max TrCHs
A.18q/4 | 4
A.18q/DL Max CCTrCH | DL Max CCTrCH | 1
A.18q/ |  | DL Max TB | 4
A.18q/ |  |  | DL Max | 16
A.18q/ |  |  |  | DL Max TF | 32
A.18q/ |  |  |  |  | DL TC | Yes
A.18q/ | [5 empty] | UL Max TB bits
A.18q/1280 | 1280
A.18q/UL Max CC TB bits | UL Max CC TB bits | 640
A.18q/ |  | UL Max TC TB bits | 1280
A.18q/ |  |  | UL Max TrCHs | 2
A.18q/ |  |  |  | UL Max CCTrCH | 1
A.18q/ |  |  |  |  | UL Max TB | 4
A.18q/ | [5 empty] | UL Max
A.18q/8 | 8
A.18q/UL Max TF | UL Max TF | 32
A.18q/ |  | UL TC | Yes
A.18q/ |  |  | Other required UE radio access capability | None
A.18q/23.2 | 23.2 | Interactive or background / UL:32 DL:8 kbps / PS RAB + UL:3.4 DL:3.4 kbps SRBs for DCCH / Payload 128 | 34.108 6.11.6.4.1.23 | DL Max TB bits | 640 | pc_RAB_A_18q_23_2
A.18q/ |  |  |  |  | DL Max CC TB bits | 640
A.18q/ | [5 empty] | DL Max TC TB bits
A.18q/640 | 640
A.18q/DL Max TrCHs | DL Max TrCHs | 4
A.18q/ |  | DL Max CCTrCH | 1
A.18q/ |  |  | DL Max TB | 4
A.18q/ |  |  |  | DL Max | 16
A.18q/ |  |  |  |  | DL Max TF | 32
A.18q/ | [5 empty] | DL TC
A.18q/Yes | Yes
A.18q/UL Max TB bits | UL Max TB bits | 1280
A.18q/ |  | UL Max CC TB bits | 640
A.18q/ |  |  | UL Max TC TB bits | 1280
A.18q/ |  |  |  | UL Max TrCHs | 2
A.18q/ |  |  |  |  | UL Max CCTrCH | 1
A.18q/ | [5 empty] | UL Max TB
A.18q/8 | 8
A.18q/UL Max | UL Max | 8
A.18q/ |  | UL Max TF | 32
A.18q/ |  |  | UL TC | Yes
A.18q/ |  |  |  | Other required UE radio access capability | None
A.18q/ |  | 23a.1 | Interactive or background / UL:8 DL:8 kbps / PS RAB + UL:3.4 DL:3.4 kbps SRBs for DCCH / (40ms ) | 34.108 6.11.6.4.1.23a | DL Max TB bits | 640
A.18q/pc_RAB_A_18q_23a_1 | pc_RAB_A_18q_23a_1 |  |  |  |  | DL Max CC TB bits
A.18q/640 | 640
A.18q/DL Max TC TB bits | DL Max TC TB bits | N/A
A.18q/ |  | DL Max TrCHs | 4
A.18q/ |  |  | DL Max CCTrCH | 1
A.18q/ |  |  |  | DL Max TB | 4
A.18q/ |  |  |  |  | DL Max | 16
A.18q/ | [5 empty] | DL Max TF
A.18q/32 | 32
A.18q/DL TC | DL TC | N/A
A.18q/ |  | UL Max TB bits | 640
A.18q/ |  |  | UL Max CC TB bits | 640
A.18q/ |  |  |  | UL Max TC TB bits | N/A
A.18q/ |  |  |  |  | UL Max TrCHs | 2
A.18q/ | [5 empty] | UL Max CCTrCH
A.18q/1 | 1
A.18q/UL Max TB | UL Max TB | 4
A.18q/ |  | UL Max | 4
A.18q/ |  |  | UL Max TF | 32
A.18q/ |  |  |  | UL TC | N/A
A.18q/ |  |  |  |  | Other required UE radio access capability | None
A.18q/ |  |  | 23a.2 | Interactive or background / UL:8 DL:8 kbps / PS RAB + UL:3.4 DL:3.4 kbps SRBs for DCCH / (80ms ) | 34.108 6.11.6.4.1.23a | DL Max TB bits
A.18q/640 | 640 | pc_RAB_A_18q_23a_2
A.18q/DL Max CC TB bits | DL Max CC TB bits | 640
A.18q/ |  | DL Max TC TB bits | 640
A.18q/ |  |  | DL Max TrCHs | 4
A.18q/ |  |  |  | DL Max CCTrCH | 1
A.18q/ |  |  |  |  | DL Max TB | 4
A.18q/ | [5 empty] | DL Max
A.18q/16 | 16
A.18q/DL Max TF | DL Max TF | 32
A.18q/ |  | DL TC | Yes
A.18q/ |  |  | UL Max TB bits | 640
A.18q/ |  |  |  | UL Max CC TB bits | 640
A.18q/ |  |  |  |  | UL Max TC TB bits | 640
A.18q/ | [5 empty] | UL Max TrCHs
A.18q/2 | 2
A.18q/UL Max CCTrCH | UL Max CCTrCH | 1
A.18q/ |  | UL Max TB | 8
A.18q/ |  |  | UL Max | 4
A.18q/ |  |  |  | UL Max TF | 32
A.18q/ |  |  |  |  | UL TC | Yes
A.18q/ | [5 empty] | Other required UE radio access capability
A.18q/None | None |  |  | 23b.1 | Interactive or background / UL:16 DL:16 kbps / PS RAB + UL:3.4 DL:3.4 kbps SRBs for DCCH/ (Payload 320) | 34.108 6.11.6.4.1.23b
A.18q/DL Max TB bits | DL Max TB bits | 1280 | pc_RAB_A_18q_23b_1
A.18q/ |  | DL Max CC TB bits | 640
A.18q/ |  |  | DL Max TC TB bits | 1280
A.18q/ |  |  |  | DL Max TrCHs | 4
A.18q/ |  |  |  |  | DL Max CCTrCH | 1
A.18q/ | [5 empty] | DL Max TB
A.18q/4 | 4
A.18q/DL Max | DL Max | 16
A.18q/ |  | DL Max TF | 32
A.18q/ |  |  | DL TC | Yes
A.18q/ |  |  |  | UL Max TB bits | 1280
A.18q/ |  |  |  |  | UL Max CC TB bits | 640
A.18q/ | [5 empty] | UL Max TC TB bits
A.18q/1280 | 1280
A.18q/UL Max TrCHs | UL Max TrCHs | 2
A.18q/ |  | UL Max CCTrCH | 1
A.18q/ |  |  | UL Max TB | 4
A.18q/ |  |  |  | UL Max | 8
A.18q/ |  |  |  |  | UL Max TF | 32
A.18q/ | [5 empty] | UL TC
A.18q/Yes | Yes
A.18q/Other required UE radio access capability | Other required UE radio access capability | None |  |  | 23b.2 | Interactive or background / UL:16 DL:16 kbps / PS RAB + UL:3.4 DL:3.4 kbps SRBs for DCCH/ (Payload 128)
A.18q/34.108 6.11.6.4.1.23b | 34.108 6.11.6.4.1.23b | DL Max TB bits | 1280 | pc_RAB_A_18q_23b_2
A.18q/ |  |  | DL Max CC TB bits | 640
A.18q/ |  |  |  | DL Max TC TB bits | 1280
A.18q/ |  |  |  |  | DL Max TrCHs | 4
A.18q/ | [5 empty] | DL Max CCTrCH
A.18q/1 | 1
A.18q/DL Max TB | DL Max TB | 4
A.18q/ |  | DL Max | 16
A.18q/ |  |  | DL Max TF | 32
A.18q/ |  |  |  | DL TC | Yes
A.18q/ |  |  |  |  | UL Max TB bits | 1280
A.18q/ | [5 empty] | UL Max CC TB bits
A.18q/640 | 640
A.18q/UL Max TC TB bits | UL Max TC TB bits | 1280
A.18q/ |  | UL Max TrCHs | 2
A.18q/ |  |  | UL Max CCTrCH | 1
A.18q/ |  |  |  | UL Max TB | 8
A.18q/ |  |  |  |  | UL Max | 8
A.18q/ | [5 empty] | UL Max TF
A.18q/32 | 32
A.18q/UL TC | UL TC | Yes
A.18q/ |  | Other required UE radio access capability | None |  |  | 23c.1
A.18q/Interactive or background / UL:32 DL:32 kbps / PS RAB + UL:3.4 DL:3.4 kbps SRBs for DCCH/ (Payload 320) | Interactive or background / UL:32 DL:32 kbps / PS RAB + UL:3.4 DL:3.4 kbps SRBs for DCCH/ (Payload 320) | 34.108 6.11.6.4.1.23c | Same as for item 26.1 |  | pc_RAB_A_18q_23c_1
A.18q/23c.2 | 23c.2 | Interactive or background / UL:32 DL:32 kbps / PS RAB + UL:3.4 DL:3.4 kbps SRBs for DCCH/ (Payload 128) | 34.108 6.11.6.4.1.23c | Same as for item 26.2 |  | pc_RAB_A_18q_23c_2
A.18q/ |  | 23d.1 | Interactive or background / UL:32 DL:32 kbps / PS RAB (20 ms ) + UL:3.4 DL:3.4 kbps SRBs for DCCH/ (Payload 320) | 34.108 6.11.6.4.1.23d | Same as for item 23b.1
A.18q/pc_RAB_A_18q_23d_1 | pc_RAB_A_18q_23d_1 |  | 23d.2 | Interactive or background / UL:32 DL:32 kbps / PS RAB (20 ms ) + UL:3.4 DL:3.4 kbps SRBs for DCCH/ (Payload 128) | 34.108 6.11.6.4.1.23d | Same as for item 23b.2
A.18q/ |  | pc_RAB_A_18q_23d_2 |  | 25.1 | Interactive or background / UL:32 DL: 64 kbps / PS RAB + UL:3.4 DL:3.4 kbps SRBs for DCCH / Payload 320 | 34.108 6.11.6.4.1.25
A.18q/DL Max TB bits | DL Max TB bits | 2560 | pc_RAB_A_18q_25_1
A.18q/ |  | DL Max CC TB bits | 640
A.18q/ |  |  | DL Max TC TB bits | 2560
A.18q/ |  |  |  | DL Max TrCHs | 4
A.18q/ |  |  |  |  | DL Max CCTrCH | 1
A.18q/ | [5 empty] | DL Max TB
A.18q/8 | 8
A.18q/DL Max | DL Max | 16
A.18q/ |  | DL Max TF | 32
A.18q/ |  |  | DL TC | Yes
A.18q/ |  |  |  | UL Max TB bits | 1280
A.18q/ |  |  |  |  | UL Max CC TB bits | 640
A.18q/ | [5 empty] | UL Max TC TB bits
A.18q/1280 | 1280
A.18q/UL Max TrCHs | UL Max TrCHs | 2
A.18q/ |  | UL Max CCTrCH | 1
A.18q/ |  |  | UL Max TB | 4
A.18q/ |  |  |  | UL Max | 8
A.18q/ |  |  |  |  | UL Max TF | 32
A.18q/ | [5 empty] | UL TC
A.18q/Yes | Yes
A.18q/Other required UE radio access capability | Other required UE radio access capability | None |  |  | 25.2 | Interactive or background / UL:32 DL: 64 kbps / PS RAB + UL:3.4 DL:3.4 kbps SRBs for DCCH / Payload 128
A.18q/34.108 6.11.6.4.1.25 | 34.108 6.11.6.4.1.25 | DL Max TB bits | 2560 | pc_RAB_A_18q_25_2
A.18q/ |  |  | DL Max CC TB bits | 640
A.18q/ |  |  |  | DL Max TC TB bits | 2560
A.18q/ |  |  |  |  | DL Max TrCHs | 4
A.18q/ | [5 empty] | DL Max CCTrCH
A.18q/1 | 1
A.18q/DL Max TB | DL Max TB | 8
A.18q/ |  | DL Max | 16
A.18q/ |  |  | DL Max TF | 32
A.18q/ |  |  |  | DL TC | Yes
A.18q/ |  |  |  |  | UL Max TB bits | 1280
A.18q/ | [5 empty] | UL Max CC TB bits
A.18q/640 | 640
A.18q/UL Max TC TB bits | UL Max TC TB bits | 1280
A.18q/ |  | UL Max TrCHs | 2
A.18q/ |  |  | UL Max CCTrCH | 1
A.18q/ |  |  |  | UL Max TB | 4
A.18q/ |  |  |  |  | UL Max | 8
A.18q/ | [5 empty] | UL Max TF
A.18q/32 | 32
A.18q/UL TC | UL TC | Yes
A.18q/ |  | Other required UE radio access capability | None |  |  | 26.1
A.18q/Interactive or background / UL:64 DL: 64 kbps / PS RAB + UL:3.4 DL:3.4 kbps SRBs for DCCH/ (Payload 320) | Interactive or background / UL:64 DL: 64 kbps / PS RAB + UL:3.4 DL:3.4 kbps SRBs for DCCH/ (Payload 320) | 34.108 6.11.6.4.1.26 | DL Max TB bits | 2560 | pc_RAB_A_18q_26_1
A.18q/ |  |  |  | DL Max CC TB bits | 640
A.18q/ |  |  |  |  | DL Max TC TB bits | 2560
A.18q/ | [5 empty] | DL Max TrCHs
A.18q/4 | 4
A.18q/DL Max CCTrCH | DL Max CCTrCH | 1
A.18q/ |  | DL Max TB | 8
A.18q/ |  |  | DL Max | 16
A.18q/ |  |  |  | DL Max TF | 32
A.18q/ |  |  |  |  | DL TC | Yes
A.18q/ | [5 empty] | UL Max TB bits
A.18q/2560 | 2560
A.18q/UL Max CC TB bits | UL Max CC TB bits | 640
A.18q/ |  | UL Max TC TB bits | 2560
A.18q/ |  |  | UL Max TrCHs | 2
A.18q/ |  |  |  | UL Max CCTrCH | 1
A.18q/ |  |  |  |  | UL Max TB | 8
A.18q/ | [5 empty] | UL Max
A.18q/16 | 16
A.18q/UL Max TF | UL Max TF | 32
A.18q/ |  | UL TC | Yes
A.18q/ |  |  | Other required UE radio access capability | None
A.18q/26.2 | 26.2 | Interactive or background / UL:64 DL: 64 kbps / PS RAB + UL:3.4 DL:3.4 kbps SRBs for DCCH/ (Payload 128) | 34.108 6.11.6.4.1.26 | DL Max TB bits | 2560 | pc_RAB_A_18q_26_2
A.18q/ |  |  |  |  | DL Max CC TB bits | 640
A.18q/ | [5 empty] | DL Max TC TB bits
A.18q/2560 | 2560
A.18q/DL Max TrCHs | DL Max TrCHs | 4
A.18q/ |  | DL Max CCTrCH | 1
A.18q/ |  |  | DL Max TB | 8
A.18q/ |  |  |  | DL Max | 16
A.18q/ |  |  |  |  | DL Max TF | 32
A.18q/ | [5 empty] | DL TC
A.18q/Yes | Yes
A.18q/UL Max TB bits | UL Max TB bits | 2560
A.18q/ |  | UL Max CC TB bits | 640
A.18q/ |  |  | UL Max TC TB bits | 2560
A.18q/ |  |  |  | UL Max TrCHs | 2
A.18q/ |  |  |  |  | UL Max CCTrCH | 1
A.18q/ | [5 empty] | UL Max TB
A.18q/16 | 16
A.18q/UL Max | UL Max | 16
A.18q/ |  | UL Max TF | 32
A.18q/ |  |  | UL TC | Yes
A.18q/ |  |  |  | Other required UE radio access capability | None
A.18q/ |  | 27.1 | Interactive or background / UL:64 DL:128 kbps / PS RAB + UL:3.4 DL:3.4 kbps SRBs for DCCH/ (Payload 320) | 34.108 6.11.6.4.1.27 | DL Max TB bits | 3840
A.18q/pc_RAB_A_18q_27_1 | pc_RAB_A_18q_27_1 |  |  |  |  | DL Max CC TB bits
A.18q/640 | 640
A.18q/DL Max TC TB bits | DL Max TC TB bits | 3840
A.18q/ |  | DL Max TrCHs | 4
A.18q/ |  |  | DL Max CCTrCH | 1
A.18q/ |  |  |  | DL Max TB | 16
A.18q/ |  |  |  |  | DL Max | 16
A.18q/ | [5 empty] | DL Max TF
A.18q/32 | 32
A.18q/DL TC | DL TC | Yes
A.18q/ |  | UL Max TB bits | 2560
A.18q/ |  |  | UL Max CC TB bits | 640
A.18q/ |  |  |  | UL Max TC TB bits | 2560
A.18q/ |  |  |  |  | UL Max TrCHs | 2
A.18q/ | [5 empty] | UL Max CCTrCH
A.18q/1 | 1
A.18q/UL Max TB | UL Max TB | 8
A.18q/ |  | UL Max | 16
A.18q/ |  |  | UL Max TF | 32
A.18q/ |  |  |  | UL TC | Yes
A.18q/ |  |  |  |  | Other required UE radio access capability | None
A.18q/ |  |  | 27.2 | Interactive or background / UL:64 DL:128 kbps / PS RAB + UL:3.4 DL:3.4 kbps SRBs for DCCH/ (Payload 128) | 34.108 6.11.6.4.1.27 | DL Max TB bits
A.18q/3840 | 3840 | pc_RAB_A_18q_27_2
A.18q/DL Max CC TB bits | DL Max CC TB bits | 640
A.18q/ |  | DL Max TC TB bits | 3840
A.18q/ |  |  | DL Max TrCHs | 4
A.18q/ |  |  |  | DL Max CCTrCH | 1
A.18q/ |  |  |  |  | DL Max TB | 16
A.18q/ | [5 empty] | DL Max
A.18q/16 | 16
A.18q/DL Max TF | DL Max TF | 32
A.18q/ |  | DL TC | Yes
A.18q/ |  |  | UL Max TB bits | 2560
A.18q/ |  |  |  | UL Max CC TB bits | 640
A.18q/ |  |  |  |  | UL Max TC TB bits | 2560
A.18q/ | [5 empty] | UL Max TrCHs
A.18q/2 | 2
A.18q/UL Max CCTrCH | UL Max CCTrCH | 1
A.18q/ |  | UL Max TB | 16
A.18q/ |  |  | UL Max | 16
A.18q/ |  |  |  | UL Max TF | 32
A.18q/ |  |  |  |  | UL TC | Yes
A.18q/ | [5 empty] | Other required UE radio access capability
A.18q/None | None |  |  | 28.1 | Interactive or background / UL:128 DL:128 kbps / PS RAB + UL:3.4 DL:3.4 kbps SRBs for DCCH/ (Payload 320) | 34.108 6.11.6..4.1.28
A.18q/DL Max TB bits | DL Max TB bits | 3840 | pc_RAB_A_18q_28_1
A.18q/ |  | DL Max CC TB bits | 640
A.18q/ |  |  | DL Max TC TB bits | 3840
A.18q/ |  |  |  | DL Max TrCHs | 4
A.18q/ |  |  |  |  | DL Max CCTrCH | 1
A.18q/ | [5 empty] | DL Max TB
A.18q/16 | 16
A.18q/DL Max | DL Max | 16
A.18q/ |  | DL Max TF | 32
A.18q/ |  |  | DL TC | Yes
A.18q/ |  |  |  | UL Max TB bits | 3840
A.18q/ |  |  |  |  | UL Max CC TB bits | 640
A.18q/ | [5 empty] | UL Max TC TB bits
A.18q/3840 | 3840
A.18q/UL Max TrCHs | UL Max TrCHs | 2
A.18q/ |  | UL Max CCTrCH | 1
A.18q/ |  |  | UL Max TB | 16
A.18q/ |  |  |  | UL Max | 16
A.18q/ |  |  |  |  | UL Max TF | 32
A.18q/ | [5 empty] | UL TC
A.18q/Yes | Yes
A.18q/Other required UE radio access capability | Other required UE radio access capability | None |  |  | 28.2 | Interactive or background / UL:128 DL:128 kbps / PS RAB + UL:3.4 DL:3.4 kbps SRBs for DCCH/ (Payload 128)
A.18q/34.108 6.11.6..4.1.28 | 34.108 6.11.6..4.1.28 | DL Max TB bits | 3840 | pc_RAB_A_18q_28_2
A.18q/ |  |  | DL Max CC TB bits | 640
A.18q/ |  |  |  | DL Max TC TB bits | 3840
A.18q/ |  |  |  |  | DL Max TrCHs | 4
A.18q/ | [5 empty] | DL Max CCTrCH
A.18q/1 | 1
A.18q/DL Max TB | DL Max TB | 16
A.18q/ |  | DL Max | 16
A.18q/ |  |  | DL Max TF | 32
A.18q/ |  |  |  | DL TC | Yes
A.18q/ |  |  |  |  | UL Max TB bits | 3840
A.18q/ | [5 empty] | UL Max CC TB bits
A.18q/640 | 640
A.18q/UL Max TC TB bits | UL Max TC TB bits | 3840
A.18q/ |  | UL Max TrCHs | 2
A.18q/ |  |  | UL Max CCTrCH | 1
A.18q/ |  |  |  | UL Max TB | 32
A.18q/ |  |  |  |  | UL Max | 16
A.18q/ | [5 empty] | UL Max TF
A.18q/32 | 32
A.18q/UL TC | UL TC | Yes
A.18q/ |  | Other required UE radio access capability | None |  |  | 29.1
A.18q/Interactive or background / UL:64 DL:144 kbps / PS RAB + UL:3.4 DL: 3.4 kbps SRBs for DCCH/ (Payload 320) | Interactive or background / UL:64 DL:144 kbps / PS RAB + UL:3.4 DL: 3.4 kbps SRBs for DCCH/ (Payload 320) | 34.108 6.11.6.4.1.29 | DL Max TB bits | 3840 | pc_RAB_A_18q_29_1
A.18q/ |  |  |  | DL Max CC TB bits | 640
A.18q/ |  |  |  |  | DL Max TC TB bits | 3840
A.18q/ | [5 empty] | DL Max TrCHs
A.18q/4 | 4
A.18q/DL Max CCTrCH | DL Max CCTrCH | 1
A.18q/ |  | DL Max TB | 16
A.18q/ |  |  | DL Max | 16
A.18q/ |  |  |  | DL Max TF | 32
A.18q/ |  |  |  |  | DL TC | Yes
A.18q/ | [5 empty] | UL Max TB bits
A.18q/2560 | 2560
A.18q/UL Max CC TB bits | UL Max CC TB bits | 640
A.18q/ |  | UL Max TC TB bits | 2560
A.18q/ |  |  | UL Max TrCHs | 2
A.18q/ |  |  |  | UL Max CCTrCH | 1
A.18q/ |  |  |  |  | UL Max TB | 8
A.18q/ | [5 empty] | UL Max
A.18q/16 | 16
A.18q/UL Max TF | UL Max TF | 32
A.18q/ |  | UL TC | Yes
A.18q/ |  |  | Other required UE radio access capability | None
A.18q/29.2 | 29.2 | Interactive or background / UL:64 DL:144 kbps / PS RAB + UL:3.4 DL: 3.4 kbps SRBs for DCCH/ (Payload 128) | 34.108 6.11.6.4.1.29 | DL Max TB bits | 3840 | pc_RAB_A_18q_29_2
A.18q/ |  |  |  |  | DL Max CC TB bits | 640
A.18q/ | [5 empty] | DL Max TC TB bits
A.18q/3840 | 3840
A.18q/DL Max TrCHs | DL Max TrCHs | 4
A.18q/ |  | DL Max CCTrCH | 1
A.18q/ |  |  | DL Max TB | 16
A.18q/ |  |  |  | DL Max | 16
A.18q/ |  |  |  |  | DL Max TF | 32
A.18q/ | [5 empty] | DL TC
A.18q/Yes | Yes
A.18q/UL Max TB bits | UL Max TB bits | 2560
A.18q/ |  | UL Max CC TB bits | 640
A.18q/ |  |  | UL Max TC TB bits | 2560
A.18q/ |  |  |  | UL Max TrCHs | 2
A.18q/ |  |  |  |  | UL Max CCTrCH | 1
A.18q/ | [5 empty] | UL Max TB
A.18q/16 | 16
A.18q/UL Max | UL Max | 16
A.18q/ |  | UL Max TF | 32
A.18q/ |  |  | UL TC | Yes
A.18q/ |  |  |  | Other required UE radio access capability | None
A.18q/ |  | 30.1 | Interactive or background / UL:144 DL:144 kbps / PS RAB + UL:3.4 DL: 3.4 kbps SRBs for DCCH / (20ms ) | 34.108 6.11.6.4.1.30 | DL Max TB bits | 3840
A.18q/pc_RAB_A_18q_30_1 | pc_RAB_A_18q_30_1 |  |  |  |  | DL Max CC TB bits
A.18q/640 | 640
A.18q/DL Max TC TB bits | DL Max TC TB bits | 3840
A.18q/ |  | DL Max TrCHs | 4
A.18q/ |  |  | DL Max CCTrCH | 1
A.18q/ |  |  |  | DL Max TB | 16
A.18q/ |  |  |  |  | DL Max | 16
A.18q/ | [5 empty] | DL Max TF
A.18q/32 | 32
A.18q/DL TC | DL TC | Yes
A.18q/ |  | UL Max TB bits | 3840
A.18q/ |  |  | UL Max CC TB bits | 640
A.18q/ |  |  |  | UL Max TC TB bits | 3840
A.18q/ |  |  |  |  | UL Max TrCHs | 2
A.18q/ | [5 empty] | UL Max CCTrCH
A.18q/1 | 1
A.18q/UL Max TB | UL Max TB | 16
A.18q/ |  | UL Max | 16
A.18q/ |  |  | UL Max TF | 32
A.18q/ |  |  |  | UL TC | Yes
A.18q/ |  |  |  |  | Other required UE radio access capability | None
A.18q/ |  |  | 30.2 | Interactive or background / UL:144 DL:144 kbps / PS RAB + UL:3.4 DL: 3.4 kbps SRBs for DCCH / (40ms ) | 34.108 6.11.6.4.1.30 | DL Max TB bits
A.18q/3840 | 3840 | pc_RAB_A_18q_30_2
A.18q/DL Max CC TB bits | DL Max CC TB bits | 640
A.18q/ |  | DL Max TC TB bits | 3840
A.18q/ |  |  | DL Max TrCHs | 4
A.18q/ |  |  |  | DL Max CCTrCH | 1
A.18q/ |  |  |  |  | DL Max TB | 16
A.18q/ | [5 empty] | DL Max
A.18q/16 | 16
A.18q/DL Max TF | DL Max TF | 32
A.18q/ |  | DL TC | Yes
A.18q/ |  |  | UL Max TB bits | 7680
A.18q/ |  |  |  | UL Max CC TB bits | 640
A.18q/ |  |  |  |  | UL Max TC TB bits | 7680
A.18q/ | [5 empty] | UL Max TrCHs
A.18q/2 | 2
A.18q/UL Max CCTrCH | UL Max CCTrCH | 1
A.18q/ |  | UL Max TB | 48
A.18q/ |  |  | UL Max | 16
A.18q/ |  |  |  | UL Max TF | 32
A.18q/ |  |  |  |  | UL TC | Yes
A.18q/ | [5 empty] | Other required UE radio access capability
A.18q/None | None |  |  | 31.1 | Interactive or background / UL:64 DL:256 kbps / PS RAB + UL:3.4 DL: 3.4 kbps SRBs for DCCH /10 ms | 34.108 6.11.6.4.1.31
A.18q/DL Max TB bits | DL Max TB bits | 3840 | pc_RAB_A_18q_31_1
A.18q/ |  | DL Max CC TB bits | 640
A.18q/ |  |  | DL Max TC TB bits | 3840
A.18q/ |  |  |  | DL Max TrCHs | 4
A.18q/ |  |  |  |  | DL Max CCTrCH | 1
A.18q/ | [5 empty] | DL Max TB
A.18q/16 | 16
A.18q/DL Max | DL Max | 16
A.18q/ |  | DL Max TF | 32
A.18q/ |  |  | DL TC | Yes
A.18q/ |  |  |  | UL Max TB bits | 2560
A.18q/ |  |  |  |  | UL Max CC TB bits | 640
A.18q/ | [5 empty] | UL Max TC TB bits
A.18q/2560 | 2560
A.18q/UL Max TrCHs | UL Max TrCHs | 2
A.18q/ |  | UL Max CCTrCH | 1
A.18q/ |  |  | UL Max TB | 8
A.18q/ |  |  |  | UL Max | 16
A.18q/ |  |  |  |  | UL Max TF | 32
A.18q/ | [5 empty] | UL TC
A.18q/Yes | Yes
A.18q/Other required UE radio access capability | Other required UE radio access capability | None |  |  | 31.2 | Interactive or background / UL:64 DL:256 kbps / PS RAB + UL:3.4 DL: 3.4 kbps SRBs for DCCH /20 ms
A.18q/34.108 6.11.6.4.1.31 | 34.108 6.11.6.4.1.31 | DL Max TB bits | 6400 | pc_RAB_A_18q_31_2
A.18q/ |  |  | DL Max CC TB bits | 640
A.18q/ |  |  |  | DL Max TC TB bits | 6400
A.18q/ |  |  |  |  | DL Max TrCHs | 4
A.18q/ | [5 empty] | DL Max CCTrCH
A.18q/1 | 1
A.18q/DL Max TB | DL Max TB | 32
A.18q/ |  | DL Max | 16
A.18q/ |  |  | DL Max TF | 32
A.18q/ |  |  |  | DL TC | Yes
A.18q/ |  |  |  |  | UL Max TB bits | 2560
A.18q/ | [5 empty] | UL Max CC TB bits
A.18q/640 | 640
A.18q/UL Max TC TB bits | UL Max TC TB bits | 2560
A.18q/ |  | UL Max TrCHs | 2
A.18q/ |  |  | UL Max CCTrCH | 1
A.18q/ |  |  |  | UL Max TB | 8
A.18q/ |  |  |  |  | UL Max | 16
A.18q/ | [5 empty] | UL Max TF
A.18q/32 | 32
A.18q/UL TC | UL TC | Yes
A.18q/ |  | Other required UE radio access capability | None |  |  | 32.1
A.18q/Interactive or background / UL:64 DL:384 kbps / PS RAB + UL:3.4 DL: 3.4 kbps SRBs for DCCH / 10 ms | Interactive or background / UL:64 DL:384 kbps / PS RAB + UL:3.4 DL: 3.4 kbps SRBs for DCCH / 10 ms | 34.108 6.11.6.4.1.32 | DL Max TB bits | 5120 | pc_RAB_A_18q_32_1
A.18q/ |  |  |  | DL Max CC TB bits | 640
A.18q/ |  |  |  |  | DL Max TC TB bits | 5120
A.18q/ | [5 empty] | DL Max TrCHs
A.18q/4 | 4
A.18q/DL Max CCTrCH | DL Max CCTrCH | 1
A.18q/ |  | DL Max TB | 16
A.18q/ |  |  | DL Max | 16
A.18q/ |  |  |  | DL Max TF | 32
A.18q/ |  |  |  |  | DL TC | Yes
A.18q/ | [5 empty] | UL Max TB bits
A.18q/2560 | 2560
A.18q/UL Max CC TB bits | UL Max CC TB bits | 640
A.18q/ |  | UL Max TC TB bits | 2560
A.18q/ |  |  | UL Max TrCHs | 2
A.18q/ |  |  |  | UL Max CCTrCH | 1
A.18q/ |  |  |  |  | UL Max TB | 8
A.18q/ | [5 empty] | UL Max
A.18q/16 | 16
A.18q/UL Max TF | UL Max TF | 32
A.18q/ |  | UL TC | Yes
A.18q/ |  |  | Other required UE radio access capability | None
A.18q/32.2 | 32.2 | Interactive or background / UL:64 DL:384 kbps / PS RAB + UL:3.4 DL: 3.4 kbps SRBs for DCCH / 20 ms | 34.108 6.11.6.4.1.32 | DL Max TB bits | 8960 | pc_RAB_A_18q_32_2
A.18q/ |  |  |  |  | DL Max CC TB bits | 640
A.18q/ | [5 empty] | DL Max TC TB bits
A.18q/8960 | 8960
A.18q/DL Max TrCHs | DL Max TrCHs | 4
A.18q/ |  | DL Max CCTrCH | 1
A.18q/ |  |  | DL Max TB | 32
A.18q/ |  |  |  | DL Max | 32
A.18q/ |  |  |  |  | DL Max TF | 32
A.18q/ | [5 empty] | DL TC
A.18q/Yes | Yes
A.18q/UL Max TB bits | UL Max TB bits | 2560
A.18q/ |  | UL Max CC TB bits | 640
A.18q/ |  |  | UL Max TC TB bits | 2560
A.18q/ |  |  |  | UL Max TrCHs | 2
A.18q/ |  |  |  |  | UL Max CCTrCH | 1
A.18q/ | [5 empty] | UL Max TB
A.18q/8 | 8
A.18q/UL Max | UL Max | 16
A.18q/ |  | UL Max TF | 32
A.18q/ |  |  | UL TC | Yes
A.18q/ |  |  |  | Other required UE radio access capability | None
A.18q/ |  | 33.1 | Interactive or background / UL:128 DL:384 kbps / PS RAB + UL:3.4 DL:3.4 kbps SRBs for DCCH / 10 ms | 34.108 6.11.6.4.1.33 | DL Max TB bits | 5120
A.18q/pc_RAB_A_18q_33_1 | pc_RAB_A_18q_33_1 |  |  |  |  | DL Max CC TB bits
A.18q/640 | 640
A.18q/DL Max TC TB bits | DL Max TC TB bits | 5120
A.18q/ |  | DL Max TrCHs | 4
A.18q/ |  |  | DL Max CCTrCH | 1
A.18q/ |  |  |  | DL Max TB | 16
A.18q/ |  |  |  |  | DL Max | 16
A.18q/ | [5 empty] | DL Max TF
A.18q/32 | 32
A.18q/DL TC | DL TC | Yes
A.18q/ |  | UL Max TB bits | 3840
A.18q/ |  |  | UL Max CC TB bits | 640
A.18q/ |  |  |  | UL Max TC TB bits | 3840
A.18q/ |  |  |  |  | UL Max TrCHs | 2
A.18q/ | [5 empty] | UL Max CCTrCH
A.18q/1 | 1
A.18q/UL Max TB | UL Max TB | 16
A.18q/ |  | UL Max | 16
A.18q/ |  |  | UL Max TF | 32
A.18q/ |  |  |  | UL TC | Yes
A.18q/ |  |  |  |  | Other required UE radio access capability | None
A.18q/ |  |  | 33.2 | Interactive or background / UL:128 DL:384 kbps / PS RAB + UL:3.4 DL:3.4 kbps SRBs for DCCH / 20 ms | 34.108 6.11.6.4.1.33 | DL Max TB bits
A.18q/8960 | 8960 | pc_RAB_A_18q_33_2
A.18q/DL Max CC TB bits | DL Max CC TB bits | 640
A.18q/ |  | DL Max TC TB bits | 8960
A.18q/ |  |  | DL Max TrCHs | 4
A.18q/ |  |  |  | DL Max CCTrCH | 1
A.18q/ |  |  |  |  | DL Max TB | 32
A.18q/ | [5 empty] | DL Max
A.18q/32 | 32
A.18q/DL Max TF | DL Max TF | 32
A.18q/ |  | DL TC | Yes
A.18q/ |  |  | UL Max TB bits | 3840
A.18q/ |  |  |  | UL Max CC TB bits | 640
A.18q/ |  |  |  |  | UL Max TC TB bits | 3840
A.18q/ | [5 empty] | UL Max TrCHs
A.18q/2 | 2
A.18q/UL Max CCTrCH | UL Max CCTrCH | 1
A.18q/ |  | UL Max TB | 16
A.18q/ |  |  | UL Max | 16
A.18q/ |  |  |  | UL Max TF | 32
A.18q/ |  |  |  |  | UL TC | Yes
A.18q/ | [5 empty] | Other required UE radio access capability
A.18q/None | None |  |  | 34.1 | Interactive or background / UL:384 DL:384 kbps / PS RAB + UL:3.4 DL:3.4 kbps SRBs for DCCH / 10 ms | 34.108 6.11.6.4.1.34
A.18q/DL Max TB bits | DL Max TB bits | 5120 | pc_RAB_A_18q_34_1
A.18q/ |  | DL Max CC TB bits | 640
A.18q/ |  |  | DL Max TC TB bits | 5120
A.18q/ |  |  |  | DL Max TrCHs | 4
A.18q/ |  |  |  |  | DL Max CCTrCH | 1
A.18q/ | [5 empty] | DL Max TB
A.18q/16 | 16
A.18q/DL Max | DL Max | 16
A.18q/ |  | DL Max TF | 32
A.18q/ |  |  | DL TC | Yes
A.18q/ |  |  |  | UL Max TB bits | 5120
A.18q/ |  |  |  |  | UL Max CC TB bits | 640
A.18q/ | [5 empty] | UL Max TC TB bits
A.18q/5120 | 5120
A.18q/UL Max TrCHs | UL Max TrCHs | 2
A.18q/ |  | UL Max CCTrCH | 1
A.18q/ |  |  | UL Max TB | 16
A.18q/ |  |  |  | UL Max | 16
A.18q/ |  |  |  |  | UL Max TF | 32
A.18q/ | [5 empty] | UL TC
A.18q/Yes | Yes
A.18q/Other required UE radio access capability | Other required UE radio access capability | None |  |  | 34.2 | Interactive or background / UL:384 DL:384 kbps / PS RAB + UL:3.4 DL:3.4 kbps SRBs for DCCH / 20 ms
A.18q/34.108 6.11.6.4.1.34 | 34.108 6.11.6.4.1.34 | DL Max TB bits | 8960 | pc_RAB_A_18q_34_2
A.18q/ |  |  | DL Max CC TB bits | 640
A.18q/ |  |  |  | DL Max TC TB bits | 8960
A.18q/ |  |  |  |  | DL Max TrCHs | 4
A.18q/ | [5 empty] | DL Max CCTrCH
A.18q/1 | 1
A.18q/DL Max TB | DL Max TB | 32
A.18q/ |  | DL Max | 32
A.18q/ |  |  | DL Max TF | 32
A.18q/ |  |  |  | DL TC | Yes
A.18q/ |  |  |  |  | UL Max TB bits | 8960
A.18q/ | [5 empty] | UL Max CC TB bits
A.18q/640 | 640
A.18q/UL Max TC TB bits | UL Max TC TB bits | 8960
A.18q/ |  | UL Max TrCHs | 2
A.18q/ |  |  | UL Max CCTrCH | 1
A.18q/ |  |  |  | UL Max TB | 32
A.18q/ |  |  |  |  | UL Max | 32
A.18q/ | [5 empty] | UL Max TF
A.18q/32 | 32
A.18q/UL TC | UL TC | Yes
A.18q/ |  | Other required UE radio access capability | None |  |  | 35.1
A.18q/Interactive or background / UL:64 DL:2048 kbps / PS RAB + UL:3.4 DL:3.4 kbps SRBs for DCCH / 10 ms | Interactive or background / UL:64 DL:2048 kbps / PS RAB + UL:3.4 DL:3.4 kbps SRBs for DCCH / 10 ms | 34.108 6.11.6.4.1.35 | DL Max TB bits | 40960 | pc_RAB_A_18q_35_1
A.18q/ |  |  |  | DL Max CC TB bits | 640
A.18q/ |  |  |  |  | DL Max TC TB bits | 40960
A.18q/ | [5 empty] | DL Max TrCHs
A.18q/4 | 4
A.18q/DL Max CCTrCH | DL Max CCTrCH | 1
A.18q/ |  | DL Max TB | 64
A.18q/ |  |  | DL Max | 32
A.18q/ |  |  |  | DL Max TF | 32
A.18q/ |  |  |  |  | DL TC | Yes
A.18q/ | [5 empty] | UL Max TB bits
A.18q/2560 | 2560
A.18q/UL Max CC TB bits | UL Max CC TB bits | 640
A.18q/ |  | UL Max TC TB bits | 2560
A.18q/ |  |  | UL Max TrCHs | 2
A.18q/ |  |  |  | UL Max CCTrCH | 1
A.18q/ |  |  |  |  | UL Max TB | 8
A.18q/ | [5 empty] | UL Max
A.18q/16 | 16
A.18q/UL Max TF | UL Max TF | 32
A.18q/ |  | UL TC | Yes
A.18q/ |  |  | Other required UE radio access capability | None
A.18q/35.2 | 35.2 | Interactive or background / UL:64 DL:2048 kbps / PS RAB + UL:3.4 DL:3.4 kbps SRBs for DCCH / 20 ms | 34.108 6.11.6.4.1.35 | DL Max TB bits | 81920 | pc_RAB_A_18q_35_2
A.18q/ |  |  |  |  | DL Max CC TB bits | 640
A.18q/ | [5 empty] | DL Max TC TB bits
A.18q/81920 | 81920
A.18q/DL Max TrCHs | DL Max TrCHs | 4
A.18q/ |  | DL Max CCTrCH | 1
A.18q/ |  |  | DL Max TB | 96
A.18q/ |  |  |  | DL Max | 64
A.18q/ |  |  |  |  | DL Max TF | 32
A.18q/ | [5 empty] | DL TC
A.18q/Yes | Yes
A.18q/UL Max TB bits | UL Max TB bits | 2560
A.18q/ |  | UL Max CC TB bits | 640
A.18q/ |  |  | UL Max TC TB bits | 2560
A.18q/ |  |  |  | UL Max TrCHs | 2
A.18q/ |  |  |  |  | UL Max CCTrCH | 1
A.18q/ | [5 empty] | UL Max TB
A.18q/8 | 8
A.18q/UL Max | UL Max | 16
A.18q/ |  | UL Max TF | 32
A.18q/ |  |  | UL TC | Yes
A.18q/ |  |  |  | Other required UE radio access capability | None
A.18q/ |  | 38 | Conversational / speech / UL:12.2 DL:12.2 kbps / CS RAB + Interactive or background / UL:32 DL:8 kbps / PS RAB + UL:3.4 DL:3.4 kbps SRBs for DCCH | 34.108 6.11.6.4.1.38 | DL Max TB bits | 1280
A.18q/pc_RAB_A_18q_38 | pc_RAB_A_18q_38 |  |  |  |  | DL Max CC TB bits
A.18q/640 | 640
A.18q/DL Max TC TB bits | DL Max TC TB bits | 640
A.18q/ |  | DL Max TrCHs | 8
A.18q/ |  |  | DL Max CCTrCH | 1
A.18q/ |  |  |  | DL Max TB | 8
A.18q/ |  |  |  |  | DL Max | 16
A.18q/ | [5 empty] | DL Max TF
A.18q/32 | 32
A.18q/DL TC | DL TC | Yes
A.18q/ |  | UL Max TB bits | 1280
A.18q/ |  |  | UL Max CC TB bits | 640
A.18q/ |  |  |  | UL Max TC TB bits | 1280
A.18q/ |  |  |  |  | UL Max TrCHs | 8
A.18q/ | [5 empty] | UL Max CCTrCH
A.18q/1 | 1
A.18q/UL Max TB | UL Max TB | 8
A.18q/ |  | UL Max | 16
A.18q/ |  |  | UL Max TF | 32
A.18q/ |  |  |  | UL TC | Yes
A.18q/ |  |  |  |  | Other required UE radio access capability | None
A.18q/ |  |  | 38a | Conversational / speech / UL:12.2 DL:12.2 kbps / CS RAB + Interactive or background / UL:0 DL:0 kbps / PS RAB + UL:3.4 DL:3.4 kbps SRBs for DCCH. | 34.108 6.11.6.4.1.38a | DL Max TB bits
A.18q/640 | 640 | pc_RAB_A_18q_38a
A.18q/DL Max CC TB bits | DL Max CC TB bits | 640
A.18q/ |  | DL Max TC TB bits | N/A
A.18q/ |  |  | DL Max TrCHs | 8
A.18q/ |  |  |  | DL Max CCTrCH | 1
A.18q/ |  |  |  |  | DL Max TB | 4
A.18q/ | [5 empty] | DL Max
A.18q/16 | 16
A.18q/DL Max TF | DL Max TF | 32
A.18q/ |  | DL TC | N/A
A.18q/ |  |  | UL Max TB bits | 640
A.18q/ |  |  |  | UL Max CC TB bits | 640
A.18q/ |  |  |  |  | UL Max TC TB bits | N/A
A.18q/ | [5 empty] | UL Max TrCHs
A.18q/8 | 8
A.18q/UL Max CCTrCH | UL Max CCTrCH | 1
A.18q/ |  | UL Max TB | 4
A.18q/ |  |  | UL Max | 8
A.18q/ |  |  |  | UL Max TF | 32
A.18q/ |  |  |  |  | UL TC | N/A
A.18q/ | [5 empty] | Other required UE radio access capability
A.18q/None | None |  |  | 38b | Conversational / speech / UL:12.2 DL:12.2 kbps / CS RAB + Interactive or background / UL:8 DL:8 kbps / PS RAB + UL:3.4 DL:3.4 kbps SRBs for DCCH. | 34.108 6.11.6.4.1.38b
A.18q/DL Max TB bits | DL Max TB bits | 1280 | pc_RAB_A_18q_38b
A.18q/ |  | DL Max CC TB bits | 640
A.18q/ |  |  | DL Max TC TB bits | 640
A.18q/ |  |  |  | DL Max TrCHs | 8
A.18q/ |  |  |  |  | DL Max CCTrCH | 1
A.18q/ | [5 empty] | DL Max TB
A.18q/8 | 8
A.18q/DL Max | DL Max | 16
A.18q/ |  | DL Max TF | 32
A.18q/ |  |  | DL TC | Yes
A.18q/ |  |  |  | UL Max TB bits | 1280
A.18q/ |  |  |  |  | UL Max CC TB bits | 640
A.18q/ | [5 empty] | UL Max TC TB bits
A.18q/640 | 640
A.18q/UL Max TrCHs | UL Max TrCHs | 8
A.18q/ |  | UL Max CCTrCH | 1
A.18q/ |  |  | UL Max TB | 8
A.18q/ |  |  |  | UL Max | 16
A.18q/ |  |  |  |  | UL Max TF | 32
A.18q/ | [5 empty] | UL TC
A.18q/Yes | Yes
A.18q/Other required UE radio access capability | Other required UE radio access capability | None |  |  | 38c | Conversational / speech / UL:12.2 DL:12.2 kbps / CS RAB + Interactive or background / UL:32 DL:32 kbps / PS RAB + UL:3.4 DL:3.4 kbps SRBs for DCCH.
A.18q/34.108 6.11.6.4.1.38c | 34.108 6.11.6.4.1.38c | Same as for item 40 |  | pc_RAB_A_18q_38c |  | 38d
A.18q/Conversational / speech / UL:12.2 DL:12.2 kbps / CS RAB + Interactive or background / UL:64 DL:64 kbps / PS RAB + Interactive or background / UL:64 DL:64 kbps / PS RAB + UL:3.4 DL:3.4 kbps SRBs for DCCH | Conversational / speech / UL:12.2 DL:12.2 kbps / CS RAB + Interactive or background / UL:64 DL:64 kbps / PS RAB + Interactive or background / UL:64 DL:64 kbps / PS RAB + UL:3.4 DL:3.4 kbps SRBs for DCCH | 34.108 6.11.6.4.1.38d | Same as for item 40
A.18q/38e | 38e | Conversational / speech / UL:(12.2 7.95 5.9 4.75) DL:(12.2 7.95 5.9 4.75) kbps / CS RAB + Interactive or background / UL:0 DL:0 kbps / PS RAB + UL:3.4 DL:3.4 kbps SRBs for DCCH. | 34.108 6.11.6.4.1.38e | DL Max TB bits | 640 | pc_RAB_A_18q_38e
A.18q/ |  |  |  |  | DL Max CC TB bits | 640
A.18q/ | [5 empty] | DL Max TC TB bits
A.18q/N/A | N/A
A.18q/DL Max TrCHs | DL Max TrCHs | 8
A.18q/ |  | DL Max CCTrCH | 1
A.18q/ |  |  | DL Max TB | 4
A.18q/ |  |  |  | DL Max | 16
A.18q/ |  |  |  |  | DL Max TF | 32
A.18q/ | [5 empty] | DL TC
A.18q/N/A | N/A
A.18q/UL Max TB bits | UL Max TB bits | 640
A.18q/ |  | UL Max CC TB bits | 640
A.18q/ |  |  | UL Max TC TB bits | N/A
A.18q/ |  |  |  | UL Max TrCHs | 8
A.18q/ |  |  |  |  | UL Max CCTrCH | 1
A.18q/ | [5 empty] | UL Max TB
A.18q/4 | 4
A.18q/UL Max | UL Max | 16
A.18q/ |  | UL Max TF | 32
A.18q/ |  |  | UL TC | N/A
A.18q/ |  |  |  | Other required UE radio access capability | None
A.18q/ |  | 38f | Conversational / speech / UL:(12.2 7.95 5.9 4.75) DL:(12.2 7.95 5.9 4.75) kbps / CS RAB + Interactive or background / UL:8 DL:8 kbps / PS RAB + UL:3.4 DL:3.4 kbps SRBs for DCCH. | 34.108 6.11.6.4.1.38f | DL Max TB bits | 1280
A.18q/pc_RAB_A_18q_38f | pc_RAB_A_18q_38f |  |  |  |  | DL Max CC TB bits
A.18q/640 | 640
A.18q/DL Max TC TB bits | DL Max TC TB bits | 640
A.18q/ |  | DL Max TrCHs | 8
A.18q/ |  |  | DL Max CCTrCH | 1
A.18q/ |  |  |  | DL Max TB | 8
A.18q/ |  |  |  |  | DL Max | 32
A.18q/ | [5 empty] | DL Max TF
A.18q/32 | 32
A.18q/DL TC | DL TC | Yes
A.18q/ |  | UL Max TB bits | 1280
A.18q/ |  |  | UL Max CC TB bits | 640
A.18q/ |  |  |  | UL Max TC TB bits | 640
A.18q/ |  |  |  |  | UL Max TrCHs | 8
A.18q/ | [5 empty] | UL Max CCTrCH
A.18q/1 | 1
A.18q/UL Max TB | UL Max TB | 8
A.18q/ |  | UL Max | 32
A.18q/ |  |  | UL Max TF | 32
A.18q/ |  |  |  | UL TC | Yes
A.18q/ |  |  |  |  | Other required UE radio access capability | None
A.18q/ |  |  | 38g | Conversational / speech / UL:(12.2 7.95 5.9 4.75) DL:(12.2 7.95 5.9 4.75) kbps / CS RAB + Interactive or background / UL:16 DL:16 kbps / PS RAB + UL:3.4 DL:3.4 kbps SRBs for DCCH | 34.108 6.11.6.4.1.38g | DL Max TB bits
A.18q/1280 | 1280
A.18q/DL Max CC TB bits | DL Max CC TB bits | 640
A.18q/ |  | DL Max TC TB bits | 1280
A.18q/ |  |  | DL Max TrCHs | 8
A.18q/ |  |  |  | DL Max CCTrCH | 1
A.18q/ |  |  |  |  | DL Max TB | 8
A.18q/ | [5 empty] | DL Max
A.18q/48 | 48
A.18q/DL Max TF | DL Max TF | 32
A.18q/ |  | DL TC | Yes
A.18q/ |  |  | UL Max TB bits | 1280
A.18q/ |  |  |  | UL Max CC TB bits | 640
A.18q/ |  |  |  |  | UL Max TC TB bits | 1280
A.18q/ | [5 empty] | UL Max TrCHs
A.18q/8 | 8
A.18q/UL Max CCTrCH | UL Max CCTrCH | 1
A.18q/ |  | UL Max TB | 8
A.18q/ |  |  | UL Max | 32
A.18q/ |  |  |  | UL Max TF | 32
A.18q/ |  |  |  |  | UL TC | Yes
A.18q/ | [5 empty] | Other required UE radio access capability
A.18q/None | None |  |  | 38h | Conversational / speech / UL:(12.2 7.95 5.9 4.75) DL:(12.2 7.95 5.9 4.75) kbps / CS RAB + Interactive or background / UL:32 DL:32 kbps / PS RAB + UL:3.4 DL:3.4 kbps SRBs for DCCH | 34.108 6.11.6.4.1.38h
A.18q/DL Max TB bits | DL Max TB bits | 2560
A.18q/ |  | DL Max CC TB bits | 640
A.18q/ |  |  | DL Max TC TB bits | 2560
A.18q/ |  |  |  | DL Max TrCHs | 8
A.18q/ |  |  |  |  | DL Max CCTrCH | 1
A.18q/ | [5 empty] | DL Max TB
A.18q/8 | 8
A.18q/DL Max | DL Max | 48
A.18q/ |  | DL Max TF | 32
A.18q/ |  |  | DL TC | Yes
A.18q/ |  |  |  | UL Max TB bits | 2560
A.18q/ |  |  |  |  | UL Max CC TB bits | 640
A.18q/ | [5 empty] | UL Max TC TB bits
A.18q/2560 | 2560
A.18q/UL Max TrCHs | UL Max TrCHs | 8
A.18q/ |  | UL Max CCTrCH | 1
A.18q/ |  |  | UL Max TB | 8
A.18q/ |  |  |  | UL Max | 32
A.18q/ |  |  |  |  | UL Max TF | 32
A.18q/ | [5 empty] | UL TC
A.18q/Yes | Yes
A.18q/Other required UE radio access capability | Other required UE radio access capability | None |  |  | 38i | Conversational / speech / UL:(12.2 7.95 5.9 4.75) DL:(12.2 7.95 5.9 4.75) kbps / CS RAB + Interactive or background / UL:64 DL:64 kbps / PS RAB + UL:3.4 DL:3.4 kbps SRBs for DCCH
A.18q/34.108 6.11.6.4.1.38i | 34.108 6.11.6.4.1.38i | DL Max TB bits | 2560
A.18q/ |  |  | DL Max CC TB bits | 640
A.18q/ |  |  |  | DL Max TC TB bits | 2560
A.18q/ |  |  |  |  | DL Max TrCHs | 8
A.18q/ | [5 empty] | DL Max CCTrCH
A.18q/1 | 1
A.18q/DL Max TB | DL Max TB | 8
A.18q/ |  | DL Max | 64
A.18q/ |  |  | DL Max TF | 32
A.18q/ |  |  |  | DL TC | Yes
A.18q/ |  |  |  |  | UL Max TB bits | 2560
A.18q/ | [5 empty] | UL Max CC TB bits
A.18q/640 | 640
A.18q/UL Max TC TB bits | UL Max TC TB bits | 2560
A.18q/ |  | UL Max TrCHs | 8
A.18q/ |  |  | UL Max CCTrCH | 1
A.18q/ |  |  |  | UL Max TB | 8
A.18q/ |  |  |  |  | UL Max | 48
A.18q/ | [5 empty] | UL Max TF
A.18q/32 | 32
A.18q/UL TC | UL TC | Yes
A.18q/ |  | Other required UE radio access capability | None |  |  | 38j
A.18q/Conversational / speech / UL:(12.2 7.95 5.9 4.75) DL:(12.2 7.95 5.9 4.75) kbps / CS RAB + Interactive or background / UL:64 DL:128 kbps / PS RAB + UL:3.4 DL:3.4 kbps SRBs for DCCH | Conversational / speech / UL:(12.2 7.95 5.9 4.75) DL:(12.2 7.95 5.9 4.75) kbps / CS RAB + Interactive or background / UL:64 DL:128 kbps / PS RAB + UL:3.4 DL:3.4 kbps SRBs for DCCH | 34.108 6.11.6.4.1.38j | DL Max TB bits | 3840
A.18q/ |  |  |  | DL Max CC TB bits | 640
A.18q/ |  |  |  |  | DL Max TC TB bits | 3840
A.18q/ | [5 empty] | DL Max TrCHs
A.18q/8 | 8
A.18q/DL Max CCTrCH | DL Max CCTrCH | 1
A.18q/ |  | DL Max TB | 16
A.18q/ |  |  | DL Max | 64
A.18q/ |  |  |  | DL Max TF | 32
A.18q/ |  |  |  |  | DL TC | Yes
A.18q/ | [5 empty] | UL Max TB bits
A.18q/2560 | 2560
A.18q/UL Max CC TB bits | UL Max CC TB bits | 640
A.18q/ |  | UL Max TC TB bits | 2560
A.18q/ |  |  | UL Max TrCHs | 8
A.18q/ |  |  |  | UL Max CCTrCH | 1
A.18q/ |  |  |  |  | UL Max TB | 8
A.18q/ | [5 empty] | UL Max
A.18q/48 | 48
A.18q/UL Max TF | UL Max TF | 32
A.18q/ |  | UL TC | Yes
A.18q/ |  |  | Other required UE radio access capability | None
A.18q/39 | 39 | Conversational / speech / UL:12.2 DL:12.2 kbps / CS RAB + Interactive or background / UL:32 DL:64 kbps / PS RAB+ UL:3.4 DL: 3.4 kbps SRBs for DCCH | 34.108 6.11.6.4.1.39 | DL Max TB bits | 2560 | pc_RAB_A_18q_39
A.18q/ |  |  |  |  | DL Max CC TB bits | 640
A.18q/ | [5 empty] | DL Max TC TB bits
A.18q/2560 | 2560
A.18q/DL Max TrCHs | DL Max TrCHs | 8
A.18q/ |  | DL Max CCTrCH | 1
A.18q/ |  |  | DL Max TB | 8
A.18q/ |  |  |  | DL Max | 32
A.18q/ |  |  |  |  | DL Max TF | 32
A.18q/ | [5 empty] | DL TC
A.18q/Yes | Yes
A.18q/UL Max TB bits | UL Max TB bits | 1280
A.18q/ |  | UL Max CC TB bits | 640
A.18q/ |  |  | UL Max TC TB bits | 1280
A.18q/ |  |  |  | UL Max TrCHs | 8
A.18q/ |  |  |  |  | UL Max CCTrCH | 1
A.18q/ | [5 empty] | UL Max TB
A.18q/8 | 8
A.18q/UL Max | UL Max | 32
A.18q/ |  | UL Max TF | 32
A.18q/ |  |  | UL TC | Yes
A.18q/ |  |  |  | Other required UE radio access capability | None
A.18q/ |  | 40 | Conversational / speech / UL:12.2 DL:12.2 kbps / CS RAB + Interactive or background / UL:64 DL:64 kbps / PS RAB+ UL:3.4 DL: 3.4 kbps SRBs for DCCH | 34.108 6.11.6.4.1.40 | DL Max TB bits | 2560
A.18q/pc_RAB_A_18q_40 | pc_RAB_A_18q_40 |  |  |  |  | DL Max CC TB bits
A.18q/640 | 640
A.18q/DL Max TC TB bits | DL Max TC TB bits | 2560
A.18q/ |  | DL Max TrCHs | 8
A.18q/ |  |  | DL Max CCTrCH | 1
A.18q/ |  |  |  | DL Max TB | 8
A.18q/ |  |  |  |  | DL Max | 32
A.18q/ | [5 empty] | DL Max TF
A.18q/32 | 32
A.18q/DL TC | DL TC | Yes
A.18q/ |  | UL Max TB bits | 2560
A.18q/ |  |  | UL Max CC TB bits | 640
A.18q/ |  |  |  | UL Max TC TB bits | 2560
A.18q/ |  |  |  |  | UL Max TrCHs | 8
A.18q/ | [5 empty] | UL Max CCTrCH
A.18q/1 | 1
A.18q/UL Max TB | UL Max TB | 8
A.18q/ |  | UL Max | 32
A.18q/ |  |  | UL Max TF | 32
A.18q/ |  |  |  | UL TC | Yes
A.18q/ |  |  |  |  | Other required UE radio access capability | None
A.18q/ |  |  | 41 | Conversational / speech / UL:12.2 DL:12.2 kbps / CS RAB + Interactive or background / UL:64 DL:128 kbps / PS RAB + UL:3.4 DL:3.4 kbps SRBs for DCCH | 34.108 6.11.6.4.1.41 | DL Max TB bits
A.18q/3840 | 3840 | pc_RAB_A_18q_41
A.18q/DL Max CC TB bits | DL Max CC TB bits | 640
A.18q/ |  | DL Max TC TB bits | 3840
A.18q/ |  |  | DL Max TrCHs | 8
A.18q/ |  |  |  | DL Max CCTrCH | 1
A.18q/ |  |  |  |  | DL Max TB | 16
A.18q/ | [5 empty] | DL Max
A.18q/32 | 32
A.18q/DL Max TF | DL Max TF | 32
A.18q/ |  | DL TC | Yes
A.18q/ |  |  | UL Max TB bits | 2560
A.18q/ |  |  |  | UL Max CC TB bits | 640
A.18q/ |  |  |  |  | UL Max TC TB bits | 2560
A.18q/ | [5 empty] | UL Max TrCHs
A.18q/8 | 8
A.18q/UL Max CCTrCH | UL Max CCTrCH | 1
A.18q/ |  | UL Max TB | 8
A.18q/ |  |  | UL Max | 32
A.18q/ |  |  |  | UL Max TF | 32
A.18q/ |  |  |  |  | UL TC | Yes
A.18q/ | [5 empty] | Other required UE radio access capability
A.18q/None | None |  |  | 42.1 | Conversational / speech / UL:12.2 DL:12.2 kbps / CS RAB + Interactive or background / UL:64 DL:256 kbps / PS RAB + UL:3.4 DL:3.4 kbps SRBs for DCCH / 10 ms | 34.108 6.11.6.4.1.42
A.18q/DL Max TB bits | DL Max TB bits | 3840 | pc_RAB_A_18q_42_1
A.18q/ |  | DL Max CC TB bits | 640
A.18q/ |  |  | DL Max TC TB bits | 3840
A.18q/ |  |  |  | DL Max TrCHs | 8
A.18q/ |  |  |  |  | DL Max CCTrCH | 1
A.18q/ | [5 empty] | DL Max TB
A.18q/16 | 16
A.18q/DL Max | DL Max | 32
A.18q/ |  | DL Max TF | 32
A.18q/ |  |  | DL TC | Yes
A.18q/ |  |  |  | UL Max TB bits | 2560
A.18q/ |  |  |  |  | UL Max CC TB bits | 640
A.18q/ | [5 empty] | UL Max TC TB bits
A.18q/2560 | 2560
A.18q/UL Max TrCHs | UL Max TrCHs | 8
A.18q/ |  | UL Max CCTrCH | 1
A.18q/ |  |  | UL Max TB | 8
A.18q/ |  |  |  | UL Max | 32
A.18q/ |  |  |  |  | UL Max TF | 32
A.18q/ | [5 empty] | UL TC
A.18q/Yes | Yes
A.18q/Other required UE radio access capability | Other required UE radio access capability | None |  |  | 42.2 | Conversational / speech / UL:12.2 DL:12.2 kbps / CS RAB + Interactive or background / UL:64 DL:256 kbps / PS RAB + UL:3.4 DL:3.4 kbps SRBs for DCCH / 20 ms
A.18q/34.108 6.11.6.4.1.42 | 34.108 6.11.6.4.1.42 | DL Max TB bits | 6400 | pc_RAB_A_18q_42_2
A.18q/ |  |  | DL Max CC TB bits | 640
A.18q/ |  |  |  | DL Max TC TB bits | 6400
A.18q/ |  |  |  |  | DL Max TrCHs | 8
A.18q/ | [5 empty] | DL Max CCTrCH
A.18q/1 | 1
A.18q/DL Max TB | DL Max TB | 32
A.18q/ |  | DL Max | 64
A.18q/ |  |  | DL Max TF | 32
A.18q/ |  |  |  | DL TC | Yes
A.18q/ |  |  |  |  | UL Max TB bits | 2560
A.18q/ | [5 empty] | UL Max CC TB bits
A.18q/640 | 640
A.18q/UL Max TC TB bits | UL Max TC TB bits | 2560
A.18q/ |  | UL Max TrCHs | 8
A.18q/ |  |  | UL Max CCTrCH | 1
A.18q/ |  |  |  | UL Max TB | 8
A.18q/ |  |  |  |  | UL Max | 32
A.18q/ | [5 empty] | UL Max TF
A.18q/32 | 32
A.18q/UL TC | UL TC | Yes
A.18q/ |  | Other required UE radio access capability | None |  |  | 43.1
A.18q/Conversational / speech / UL:12.2 DL:12.2 kbps / CS RAB + Interactive or background / UL:64 DL:384 kbps / PS RAB + UL:3.4 DL:3.4 kbps SRBs for DCCH / 10 ms | Conversational / speech / UL:12.2 DL:12.2 kbps / CS RAB + Interactive or background / UL:64 DL:384 kbps / PS RAB + UL:3.4 DL:3.4 kbps SRBs for DCCH / 10 ms | 34.108 6.11.6.4.1.43 | DL Max TB bits | 5120 | pc_RAB_A_18q_43_1
A.18q/ |  |  |  | DL Max CC TB bits | 640
A.18q/ |  |  |  |  | DL Max TC TB bits | 5120
A.18q/ | [5 empty] | DL Max TrCHs
A.18q/8 | 8
A.18q/DL Max CCTrCH | DL Max CCTrCH | 1
A.18q/ |  | DL Max TB | 16
A.18q/ |  |  | DL Max | 64
A.18q/ |  |  |  | DL Max TF | 32
A.18q/ |  |  |  |  | DL TC | Yes
A.18q/ | [5 empty] | UL Max TB bits
A.18q/2560 | 2560
A.18q/UL Max CC TB bits | UL Max CC TB bits | 640
A.18q/ |  | UL Max TC TB bits | 2560
A.18q/ |  |  | UL Max TrCHs | 8
A.18q/ |  |  |  | UL Max CCTrCH | 1
A.18q/ |  |  |  |  | UL Max TB | 8
A.18q/ | [5 empty] | UL Max
A.18q/32 | 32
A.18q/UL Max TF | UL Max TF | 32
A.18q/ |  | UL TC | Yes
A.18q/ |  |  | Other required UE radio access capability | None
A.18q/43.2 | 43.2 | Conversational / speech / UL:12.2 DL:12.2 kbps / CS RAB + Interactive or background / UL:64 DL:384 kbps / PS RAB + UL:3.4 DL:3.4 kbps SRBs for DCCH / 20 ms | 34.108 6.11.6.4.1.43 | DL Max TB bits | 8960 | pc_RAB_A_18q_43_2
A.18q/ |  |  |  |  | DL Max CC TB bits | 640
A.18q/ | [5 empty] | DL Max TC TB bits
A.18q/8960 | 8960
A.18q/DL Max TrCHs | DL Max TrCHs | 8
A.18q/ |  | DL Max CCTrCH | 1
A.18q/ |  |  | DL Max TB | 32
A.18q/ |  |  |  | DL Max | 64
A.18q/ |  |  |  |  | DL Max TF | 32
A.18q/ | [5 empty] | DL TC
A.18q/Yes | Yes
A.18q/UL Max TB bits | UL Max TB bits | 2560
A.18q/ |  | UL Max CC TB bits | 640
A.18q/ |  |  | UL Max TC TB bits | 2560
A.18q/ |  |  |  | UL Max TrCHs | 8
A.18q/ |  |  |  |  | UL Max CCTrCH | 1
A.18q/ | [5 empty] | UL Max TB
A.18q/8 | 8
A.18q/UL Max | UL Max | 32
A.18q/ |  | UL Max TF | 32
A.18q/ |  |  | UL TC | Yes
A.18q/ |  |  |  | Other required UE radio access capability | None
A.18q/ |  | 44.1 | Conversational / speech / UL:12.2 DL:12.2 kbps / CS RAB + Interactive or background / UL:128 DL:2048 kbps / PS RAB + UL:3.4 DL:3.4 kbps SRBs for DCCH / 10 ms | 34.108 6.11.6.4.1.44 | DL Max TB bits | 40960
A.18q/pc_RAB_A_18q_44_1 | pc_RAB_A_18q_44_1 |  |  |  |  | DL Max CC TB bits
A.18q/640 | 640
A.18q/DL Max TC TB bits | DL Max TC TB bits | 40960
A.18q/ |  | DL Max TrCHs | 8
A.18q/ |  |  | DL Max CCTrCH | 1
A.18q/ |  |  |  | DL Max TB | 64
A.18q/ |  |  |  |  | DL Max | 96
A.18q/ | [5 empty] | DL Max TF
A.18q/32 | 32
A.18q/DL TC | DL TC | Yes
A.18q/ |  | UL Max TB bits | 3840
A.18q/ |  |  | UL Max CC TB bits | 640
A.18q/ |  |  |  | UL Max TC TB bits | 3840
A.18q/ |  |  |  |  | UL Max TrCHs | 8
A.18q/ | [5 empty] | UL Max CCTrCH
A.18q/1 | 1
A.18q/UL Max TB | UL Max TB | 16
A.18q/ |  | UL Max | 32
A.18q/ |  |  | UL Max TF | 32
A.18q/ |  |  |  | UL TC | Yes
A.18q/ |  |  |  |  | Other required UE radio access capability | None
A.18q/ |  |  | 44.2 | Conversational / speech / UL:12.2 DL:12.2 kbps / CS RAB + Interactive or background / UL:128 DL:2048 kbps / PS RAB + UL:3.4 DL:3.4 kbps SRBs for DCCH / 20 ms | 34.108 6.11.6.4.1.44 | DL Max TB bits
A.18q/81920 | 81920 | pc_RAB_A_18q_44_2
A.18q/DL Max CC TB bits | DL Max CC TB bits | 640
A.18q/ |  | DL Max TC TB bits | 81920
A.18q/ |  |  | DL Max TrCHs | 8
A.18q/ |  |  |  | DL Max CCTrCH | 1
A.18q/ |  |  |  |  | DL Max TB | 96
A.18q/ | [5 empty] | DL Max
A.18q/128 | 128
A.18q/DL Max TF | DL Max TF | 32
A.18q/ |  | DL TC | Yes
A.18q/ |  |  | UL Max TB bits | 3840
A.18q/ |  |  |  | UL Max CC TB bits | 640
A.18q/ |  |  |  |  | UL Max TC TB bits | 3840
A.18q/ | [5 empty] | UL Max TrCHs
A.18q/8 | 8
A.18q/UL Max CCTrCH | UL Max CCTrCH | 1
A.18q/ |  | UL Max TB | 16
A.18q/ |  |  | UL Max | 32
A.18q/ |  |  |  | UL Max TF | 32
A.18q/ |  |  |  |  | UL TC | Yes
A.18q/ | [5 empty] | Other required UE radio access capability
A.18q/None | None |  |  | 45 | Conversational / speech / UL:12.2 DL:12.2 kbps / CS RAB + Streaming / unknown / UL:57.6 DL:57.6 kbps / CS RAB + UL:3.4 DL:3.4 kbps SRBs for DCCH | 34.108 6.11.6.4.1.45
A.18q/DL Max TB bits | DL Max TB bits | 3840 | pc_RAB_A_18q_45
A.18q/ |  | DL Max CC TB bits | 640
A.18q/ |  |  | DL Max TC TB bits | 2560
A.18q/ |  |  |  | DL Max TrCHs | 8
A.18q/ |  |  |  |  | DL Max CCTrCH | 1
A.18q/ | [5 empty] | DL Max TB
A.18q/8 | 8
A.18q/DL Max | DL Max | 32
A.18q/ |  | DL Max TF | 32
A.18q/ |  |  | DL TC | Yes
A.18q/ |  |  |  | UL Max TB bits | 3840
A.18q/ |  |  |  |  | UL Max CC TB bits | 640
A.18q/ | [5 empty] | UL Max TC TB bits
A.18q/2560 | 2560
A.18q/UL Max TrCHs | UL Max TrCHs | 8
A.18q/ |  | UL Max CCTrCH | 1
A.18q/ |  |  | UL Max TB | 8
A.18q/ |  |  |  | UL Max | 32
A.18q/ |  |  |  |  | UL Max TF | 32
A.18q/ | [5 empty] | UL TC
A.18q/Yes | Yes
A.18q/Other required UE radio access capability | Other required UE radio access capability | Multicall (2xCS) |  |  | 46 | Void
A.18q/ | [5 empty] | 47
A.18q/Void | Void
A.18q/48 | 48 | Void
A.18q/ |  | 49 | Conversational / speech / UL:12.2 DL:12.2 kbps / CS RAB + Conversational / unknown / UL:64 DL:64 kbps / CS RAB + UL:3.4 DL:3.4 kbps SRBs for DCCH / 20 ms | 34.108 6.11.6.4.1.49 | DL Max TB bits | 2560
A.18q/pc_RAB_A_18q_49 | pc_RAB_A_18q_49 |  |  |  |  | DL Max CC TB bits
A.18q/640 | 640
A.18q/DL Max TC TB bits | DL Max TC TB bits | 1280
A.18q/ |  | DL Max TrCHs | 8
A.18q/ |  |  | DL Max CCTrCH | 1
A.18q/ |  |  |  | DL Max TB | 8
A.18q/ |  |  |  |  | DL Max | 16
A.18q/ | [5 empty] | DL Max TF
A.18q/32 | 32
A.18q/DL TC | DL TC | Yes
A.18q/ |  | UL Max TB bits | 2560
A.18q/ |  |  | UL Max CC TB bits | 640
A.18q/ |  |  |  | UL Max TC TB bits | 1280
A.18q/ |  |  |  |  | UL Max TrCHs | 8
A.18q/ | [5 empty] | UL Max CCTrCH
A.18q/1 | 1
A.18q/UL Max TB | UL Max TB | 8
A.18q/ |  | UL Max | 16
A.18q/ |  |  | UL Max TF | 32
A.18q/ |  |  |  | UL TC | Yes
A.18q/ |  |  |  |  | Other required UE radio access capability | Multicall (2xCS)
A.18q/ |  |  | 50 | Conversational / unknown / UL:64 DL:64 kbps / CS RAB + Conversational / unknown / UL:64 DL:64 kbps / CS RAB + UL:3.4 DL:3.4 kbps SRBs for DCCH | 34.108 6.11.6.4.1.50 | DL Max TB bits
A.18q/3840 | 3840 | pc_RAB_A_18q_50
A.18q/DL Max CC TB bits | DL Max CC TB bits | 640
A.18q/ |  | DL Max TC TB bits | 2560
A.18q/ |  |  | DL Max TrCHs | 4
A.18q/ |  |  |  | DL Max CCTrCH | 1
A.18q/ |  |  |  |  | DL Max TB | 8
A.18q/ | [5 empty] | DL Max
A.18q/16 | 16
A.18q/DL Max TF | DL Max TF | 32
A.18q/ |  | DL TC | Yes
A.18q/ |  |  | UL Max TB bits | 3840
A.18q/ |  |  |  | UL Max CC TB bits | 640
A.18q/ |  |  |  |  | UL Max TC TB bits | 2560
A.18q/ | [5 empty] | UL Max TrCHs
A.18q/4 | 4
A.18q/UL Max CCTrCH | UL Max CCTrCH | 1
A.18q/ |  | UL Max TB | 8
A.18q/ |  |  | UL Max | 8
A.18q/ |  |  |  | UL Max TF | 32
A.18q/ |  |  |  |  | UL TC | Yes
A.18q/ | [5 empty] | Other required UE radio access capability
A.18q/Multicall (2xCS) | Multicall (2xCS) |  |  | 51 | Conversational / unknown / UL:64 DL:64 kbps / CS RAB + Interactive or background / UL:64 DL:64 kbps / PS RAB + UL:3.4 DL:3.4 kbps SRBs for DCCH | 34.108 6.11.6.4.1.51
A.18q/DL Max TB bits | DL Max TB bits | 3840 | pc_RAB_A_18q_51
A.18q/ |  | DL Max CC TB bits | 640
A.18q/ |  |  | DL Max TC TB bits | 3840
A.18q/ |  |  |  | DL Max TrCHs | 4
A.18q/ |  |  |  |  | DL Max CCTrCH | 1
A.18q/ | [5 empty] | DL Max TB
A.18q/8 | 8
A.18q/DL Max | DL Max | 32
A.18q/ |  | DL Max TF | 32
A.18q/ |  |  | DL TC | Yes
A.18q/ |  |  |  | UL Max TB bits | 3840
A.18q/ |  |  |  |  | UL Max CC TB bits | 640
A.18q/ | [5 empty] | UL Max TC TB bits
A.18q/3840 | 3840
A.18q/UL Max TrCHs | UL Max TrCHs | 4
A.18q/ |  | UL Max CCTrCH | 1
A.18q/ |  |  | UL Max TB | 8
A.18q/ |  |  |  | UL Max | 32
A.18q/ |  |  |  |  | UL Max TF | 32
A.18q/ | [5 empty] | UL TC
A.18q/Yes | Yes
A.18q/Other required UE radio access capability | Other required UE radio access capability | None |  |  | 51a | Conversational / unknown / UL:64 DL:64 kbps / CS RAB + Interactive or Background / UL:8 DL:8 kbps / PS RAB + UL:3.4 DL:3.4 kbps SRBs for DCCH.
A.18q/34.108 6.11.6.4.1.51a | 34.108 6.11.6.4.1.51a | DL Max TB bits | 2560 | pc_RAB_A_18q_51a
A.18q/ |  |  | DL Max CC TB bits | 640
A.18q/ |  |  |  | DL Max TC TB bits | 2560
A.18q/ |  |  |  |  | DL Max TrCHs | 4
A.18q/ | [5 empty] | DL Max CCTrCH
A.18q/1 | 1
A.18q/DL Max TB | DL Max TB | 4
A.18q/ |  | DL Max | 16
A.18q/ |  |  | DL Max TF | 32
A.18q/ |  |  |  | DL TC | Yes
A.18q/ |  |  |  |  | UL Max TB bits | 2560
A.18q/ | [5 empty] | UL Max CC TB bits
A.18q/640 | 640
A.18q/UL Max TC TB bits | UL Max TC TB bits | 2560
A.18q/ |  | UL Max TrCHs | 4
A.18q/ |  |  | UL Max CCTrCH | 1
A.18q/ |  |  |  | UL Max TB | 4
A.18q/ |  |  |  |  | UL Max | 8
A.18q/ | [5 empty] | UL Max TF
A.18q/32 | 32
A.18q/UL TC | UL TC | Yes
A.18q/ |  | Other required UE radio access capability | None |  |  | 51b
A.18q/Conversational / unknown / UL:64 DL:64 kbps / CS RAB + Interactive or Background / UL:16 DL:64 kbps / PS RAB + UL:3.4 DL:3.4 kbps SRBs for DCCH. | Conversational / unknown / UL:64 DL:64 kbps / CS RAB + Interactive or Background / UL:16 DL:64 kbps / PS RAB + UL:3.4 DL:3.4 kbps SRBs for DCCH. | 34.108 6.11.6.4.1.51b | DL Max TB bits | 3840 | pc_RAB_A_18q_51b
A.18q/ |  |  |  | DL Max CC TB bits | 640
A.18q/ |  |  |  |  | DL Max TC TB bits | 3840
A.18q/ | [5 empty] | DL Max TrCHs
A.18q/4 | 4
A.18q/DL Max CCTrCH | DL Max CCTrCH | 1
A.18q/ |  | DL Max TB | 8
A.18q/ |  |  | DL Max | 32
A.18q/ |  |  |  | DL Max TF | 32
A.18q/ |  |  |  |  | DL TC | Yes
A.18q/ | [5 empty] | UL Max TB bits
A.18q/2560 | 2560
A.18q/UL Max CC TB bits | UL Max CC TB bits | 64
A.18q/ |  | UL Max TC TB bits | 2560
A.18q/ |  |  | UL Max TrCHs | 4
A.18q/ |  |  |  | UL Max CCTrCH | 1
A.18q/ |  |  |  |  | UL Max TB | 8
A.18q/ | [5 empty] | UL Max
A.18q/16 | 16
A.18q/UL Max TF | UL Max TF | 32
A.18q/ |  | UL TC | Yes
A.18q/ |  |  | Other required UE radio access capability | None
A.18q/52 | 52 | Conversational / unknown / UL:64 DL:64 kbps / CS RAB + Interactive or background / UL:64 DL:128 kbps / PS RAB + UL:3.4 DL:3.4 kbps SRBs for DCCH | 34.108 6.11.6.4.1.52 | DL Max TB bits | 5120 | pc_RAB_A_18q_52
A.18q/ |  |  |  |  | DL Max CC TB bits | 640
A.18q/ | [5 empty] | DL Max TC TB bits
A.18q/5120 | 5120
A.18q/DL Max TrCHs | DL Max TrCHs | 4
A.18q/ |  | DL Max CCTrCH | 1
A.18q/ |  |  | DL Max TB | 16
A.18q/ |  |  |  | DL Max | 32
A.18q/ |  |  |  |  | DL Max TF | 32
A.18q/ | [5 empty] | DL TC
A.18q/Yes | Yes
A.18q/UL Max TB bits | UL Max TB bits | 3840
A.18q/ |  | UL Max CC TB bits | 640
A.18q/ |  |  | UL Max TC TB bits | 3840
A.18q/ |  |  |  | UL Max TrCHs | 4
A.18q/ |  |  |  |  | UL Max CCTrCH | 1
A.18q/ | [5 empty] | UL Max TB
A.18q/8 | 8
A.18q/UL Max | UL Max | 32
A.18q/ |  | UL Max TF | 32
A.18q/ |  |  | UL TC | Yes
A.18q/ |  |  |  | Other required UE radio access capability | None
A.18q/ |  | 53 | Conversational / unknown / UL:64 DL:64 kbps / CS RAB + Interactive or background / UL:128 DL:128 kbps / PS RAB + UL:3.4 DL:3.4 kbps SRBs for DCCH | 34.108 6.11.6.4.1.53 | DL Max TB bits | 5120
A.18q/pc_RAB_A_18q_53 | pc_RAB_A_18q_53 |  |  |  |  | DL Max CC TB bits
A.18q/640 | 640
A.18q/DL Max TC TB bits | DL Max TC TB bits | 5120
A.18q/ |  | DL Max TrCHs | 4
A.18q/ |  |  | DL Max CCTrCH | 1
A.18q/ |  |  |  | DL Max TB | 16
A.18q/ |  |  |  |  | DL Max | 32
A.18q/ | [5 empty] | DL Max TF
A.18q/32 | 32
A.18q/DL TC | DL TC | Yes
A.18q/ |  | UL Max TB bits | 5120
A.18q/ |  |  | UL Max CC TB bits | 640
A.18q/ |  |  |  | UL Max TC TB bits | 5120
A.18q/ |  |  |  |  | UL Max TrCHs | 4
A.18q/ | [5 empty] | UL Max CCTrCH
A.18q/1 | 1
A.18q/UL Max TB | UL Max TB | 16
A.18q/ |  | UL Max | 32
A.18q/ |  |  | UL Max TF | 32
A.18q/ |  |  |  | UL TC | Yes
A.18q/ |  |  |  |  | Other required UE radio access capability | None
A.18q/ |  |  | 54 | Void
A.18q/ |  |  |  | 55 | Void
A.18q/ |  |  |  |  | 56 | Interactive or background / UL:8 DL:8 kbps / PS RAB + Interactive or background / UL:8 DL:8 kbps / PS RAB + UL:3.4 DL:3.4 kbps SRBs for DCCH.
A.18q/34.108 6.11.6.4.1.56 | 34.108 6.11.6.4.1.56 | DL Max TB bits | 640 | pc_RAB_A_18q_56
A.18q/ |  |  | DL Max CC TB bits | 640
A.18q/ |  |  |  | DL Max TC TB bits | 640
A.18q/ |  |  |  |  | DL Max TrCHs | 4
A.18q/ | [5 empty] | DL Max CCTrCH
A.18q/1 | 1
A.18q/DL Max TB | DL Max TB | 4
A.18q/ |  | DL Max | 16
A.18q/ |  |  | DL Max TF | 32
A.18q/ |  |  |  | DL TC | Yes
A.18q/ |  |  |  |  | UL Max TB bits | 640
A.18q/ | [5 empty] | UL Max CC TB bits
A.18q/640 | 640
A.18q/UL Max TC TB bits | UL Max TC TB bits | 640
A.18q/ |  | UL Max TrCHs | 2
A.18q/ |  |  | UL Max CCTrCH | 1
A.18q/ |  |  |  | UL Max TB | 2
A.18q/ |  |  |  |  | UL Max | 4
A.18q/ | [5 empty] | UL Max TF
A.18q/32 | 32
A.18q/UL TC | UL TC | Yes
A.18q/ |  | Other required UE radio access capability | None |  |  | 57
A.18q/Interactive or background / UL:64 DL:64 kbps / PS RAB + Interactive or background / UL:64 DL:64 kbps / PS RAB + UL:3.4 DL:3.4 kbps SRBs for DCCH. | Interactive or background / UL:64 DL:64 kbps / PS RAB + Interactive or background / UL:64 DL:64 kbps / PS RAB + UL:3.4 DL:3.4 kbps SRBs for DCCH. | 34.108 6.11.6.4.1.57 | DL Max TB bits | 2560 | pc_RAB_A_18q_57
A.18q/ |  |  |  | DL Max CC TB bits | 640
A.18q/ |  |  |  |  | DL Max TC TB bits | 2560
A.18q/ | [5 empty] | DL Max TrCHs
A.18q/4 | 4
A.18q/DL Max CCTrCH | DL Max CCTrCH | 1
A.18q/ |  | DL Max TB | 8
A.18q/ |  |  | DL Max | 16
A.18q/ |  |  |  | DL Max TF | 32
A.18q/ |  |  |  |  | DL TC | Yes
A.18q/ | [5 empty] | UL Max TB bits
A.18q/2560 | 2560
A.18q/UL Max CC TB bits | UL Max CC TB bits | 640
A.18q/ |  | UL Max TC TB bits | 2560
A.18q/ |  |  | UL Max TrCHs | 2
A.18q/ |  |  |  | UL Max CCTrCH | 1
A.18q/ |  |  |  |  | UL Max TB | 8
A.18q/ | [5 empty] | UL Max
A.18q/16 | 16
A.18q/UL Max TF | UL Max TF | 32
A.18q/ |  | UL TC | Yes
A.18q/ |  |  | Other required UE radio access capability | None
A.18q/58 | 58 | Streaming / unknown / UL:16 DL:64 kbps / PS RAB + Interactive or background / UL:8 DL:8 kbps / PS RAB + UL:3.4 DL:3.4 kbps SRBs for DCCH. | 34.108 6.11.6.4.1.58 | DL Max TB bits | 3840 | pc_RAB_A_18q_58
A.18q/ |  |  |  |  | DL Max CC TB bits | 640
A.18q/ | [5 empty] | DL Max TC TB bits
A.18q/3840 | 3840
A.18q/DL Max TrCHs | DL Max TrCHs | 4
A.18q/ |  | DL Max CCTrCH | 1
A.18q/ |  |  | DL Max TB | 8
A.18q/ |  |  |  | DL Max | 16
A.18q/ |  |  |  |  | DL Max TF | 32
A.18q/ | [5 empty] | DL TC
A.18q/Yes | Yes
A.18q/UL Max TB bits | UL Max TB bits | 1280
A.18q/ |  | UL Max CC TB bits | 640
A.18q/ |  |  | UL Max TC TB bits | 1280
A.18q/ |  |  |  | UL Max TrCHs | 4
A.18q/ |  |  |  |  | UL Max CCTrCH | 1
A.18q/ | [5 empty] | UL Max TB
A.18q/4 | 4
A.18q/UL Max | UL Max | 8
A.18q/ |  | UL Max TF | 32
A.18q/ |  |  | UL TC | Yes
A.18q/ |  |  |  | Other required UE radio access capability | None
A.18q/ |  | 59 | Void
A.18q/ |  |  | 60 | Void
A.18q/ |  |  |  | 61 | Void
Table A.18r: 7.68Mcps TDD interoperability radio bearer capabilities for combinations on PDSCH, SCCPCH, PUSCH and PRACH
| Item | 7.68Mcps TDD interoperability radio bearer configuration for combinations on PDSCH, SCCPCH, PUSCH and PRACH | Ref. | UE radio access capability See note. | Mnemonic | Comments
A.18r/1 | 1 | Interactive or background / UL: 64 DL: 256 kbps / PS RAB + UL: 3.4/16.8 DL: 3.4/33.6 kbps SRBs for DCCH, CCCH and BCCH + UL: 16.8 DL: 16 kbps SRBs for SHCCH | 34.108 6.11.6.4.2.1 | DL Max TB bits | 3840 | pc_RAB_A_18r_1
A.18r/ |  |  |  |  | DL Max CC TB bits | 640
A.18r/ | [5 empty] | DL Max TC TB bits
A.18r/3840 | 3840
A.18r/DL Max TrCHs | DL Max TrCHs | 4
A.18r/ |  | DL Max CCTrCH | 2
A.18r/ |  |  | DL Max TB | 16
A.18r/ |  |  |  | DL Max | 16
A.18r/ |  |  |  |  | DL Max TF | 32
A.18r/ | [5 empty] | DL TC
A.18r/Yes | Yes
A.18r/UL Max TB bits | UL Max TB bits | 2560
A.18r/ |  | UL Max CC TB bits | 640
A.18r/ |  |  | UL Max TC TB bits | 2560
A.18r/ |  |  |  | UL Max TrCHs | 4
A.18r/ |  |  |  |  | UL Max CCTrCH | 2
A.18r/ | [5 empty] | UL Max TB
A.18r/8 | 8
A.18r/UL Max | UL Max | 16
A.18r/ |  | UL Max TF | 32
A.18r/ |  |  | UL TC | Yes
A.18r/ |  |  |  | Other required UE radio access capability | PDSCH=Yes
A.18r/ |  | 2 | Interactive or background / UL: 64 DL: 384 kbps / PS RAB + UL: 3.4/16.8 DL: 3.4/33.6 kbps SRBs for DCCH, CCCH and BCCH+ UL: 16.8 DL: 16 kbps SRBs for SHCCH | 34.108 6.11.6.4.2.2 | DL Max TB bits | 5120
A.18r/pc_RAB_A_18r_2 | pc_RAB_A_18r_2 |  |  |  |  | DL Max CC TB bits
A.18r/640 | 640
A.18r/DL Max TC TB bits | DL Max TC TB bits | 5120
A.18r/ |  | DL Max TrCHs | 4
A.18r/ |  |  | DL Max CCTrCH | 2
A.18r/ |  |  |  | DL Max TB | 16
A.18r/ |  |  |  |  | DL Max | 16
A.18r/ | [5 empty] | DL Max TF
A.18r/32 | 32
A.18r/DL TC | DL TC | Yes
A.18r/ |  | UL Max TB bits | 2560
A.18r/ |  |  | UL Max CC TB bits | 640
A.18r/ |  |  |  | UL Max TC TB bits | 2560
A.18r/ |  |  |  |  | UL Max TrCHs | 4
A.18r/ | [5 empty] | UL Max CCTrCH
A.18r/2 | 2
A.18r/UL Max TB | UL Max TB | 8
A.18r/ |  | UL Max | 16
A.18r/ |  |  | UL Max TF | 32
A.18r/ |  |  |  | UL TC | Yes
A.18r/ |  |  |  |  | Other required UE radio access capability | PDSCH=Yes
A.18r/ |  |  | 3 | Interactive or background / UL: 64 DL: 2 048 kbps / PS RAB + UL: 3.4/16.8 DL: 3.4/33.6 kbps SRBs for DCCH, CCCH and BCCH + UL: 16.8 DL: 16 kbps SRBs for SHCCH | 34.108 6.11.6.4.2.3 | DL Max TB bits
A.18r/40960 | 40960 | pc_RAB_A_18r_3
A.18r/DL Max CC TB bits | DL Max CC TB bits | 640
A.18r/ |  | DL Max TC TB bits | 40960
A.18r/ |  |  | DL Max TrCHs | 4
A.18r/ |  |  |  | DL Max CCTrCH | 2
A.18r/ |  |  |  |  | DL Max TB | 64
A.18r/ | [5 empty] | DL Max
A.18r/64 | 64
A.18r/DL Max TF | DL Max TF | 32
A.18r/ |  | DL TC | Yes
A.18r/ |  |  | UL Max TB bits | 2560
A.18r/ |  |  |  | UL Max CC TB bits | 640
A.18r/ |  |  |  |  | UL Max TC TB bits | 2560
A.18r/ | [5 empty] | UL Max TrCHs
A.18r/4 | 4
A.18r/UL Max CCTrCH | UL Max CCTrCH | 2
A.18r/ |  | UL Max TB | 8
A.18r/ |  |  | UL Max | 16
A.18r/ |  |  |  | UL Max TF | 32
A.18r/ |  |  |  |  | UL TC | Yes
A.18r/ | [5 empty] | Other required UE radio access capability
A.18r/PDSCH=Yes | PDSCH=Yes |  |  | 4 | Interactive or background / UL: 384 DL: 2 048 kbps / PS RAB + UL: 3.4/16.8 DL: 3.4/33.6 kbps SRBs for DCCH, CCCH and BCCH + UL: 16.8 DL: 16 kbps SRBs for SHCCH | 34.108 6.11.6.4.2.4
A.18r/DL Max TB bits | DL Max TB bits | 40960 | pc_RAB_A_18r_4
A.18r/ |  | DL Max CC TB bits | 640
A.18r/ |  |  | DL Max TC TB bits | 40960
A.18r/ |  |  |  | DL Max TrCHs | 4
A.18r/ |  |  |  |  | DL Max CCTrCH | 2
A.18r/ | [5 empty] | DL Max TB
A.18r/64 | 64
A.18r/DL Max | DL Max | 64
A.18r/ |  | DL Max TF | 32
A.18r/ |  |  | DL TC | Yes
A.18r/ |  |  |  | UL Max TB bits | 5120
A.18r/ |  |  |  |  | UL Max CC TB bits | 640
A.18r/ | [5 empty] | UL Max TC TB bits
A.18r/5120 | 5120
A.18r/UL Max TrCHs | UL Max TrCHs | 4
A.18r/ |  | UL Max CCTrCH | 2
A.18r/ |  |  | UL Max TB | 32
A.18r/ |  |  |  | UL Max | 64
A.18r/ |  |  |  |  | UL Max TF | 32
A.18r/ | [5 empty] | UL TC
A.18r/Yes | Yes
Table A.18s: 7.68Mcps TDD interoperability radio bearer capabilities for combinations on PDSCH, SCCPCH, DPCH, PUSCH and PRACH
| Item | 7.68Mcps TDD interoperability radio bearer configuration for combinations on PDSCH, SCCPCH, DPCH, PUSCH and PRACH | Ref. | UE radio access capability See note. | Mnemonic | Comments
A.18s/1 | 1 | Conversational / speech / UL:12.2 DL:12.2 kbps / CS RAB + UL:3.4 DL:3.4 kbps SRBs for DCCH + Interactive or background / UL: 64 DL: 256 kbps / PS RAB + UL: 16.8 kbps SRBs for CCCH and SHCCH+ DL: 33.6 kbps SRBs for CCCH SHCCH and BCCH | 34.108 6.11.6.4.3.1 | DL Max TB bits | 3840 | pc_RAB_A_18s_1
A.18s/ |  |  |  |  | DL Max CC TB bits | 640
A.18s/ | [5 empty] | DL Max TC TB bits
A.18s/3840 | 3840
A.18s/DL Max TrCHs | DL Max TrCHs | 4
A.18s/ |  | DL Max CCTrCH | 2
A.18s/ |  |  | DL Max TB | 16
A.18s/ |  |  |  | DL Max | 16
A.18s/ |  |  |  |  | DL Max TF | 32
A.18s/ | [5 empty] | DL TC
A.18s/Yes | Yes
A.18s/UL Max TB bits | UL Max TB bits | 2560
A.18s/ |  | UL Max CC TB bits | 640
A.18s/ |  |  | UL Max TC TB bits | 2560
A.18s/ |  |  |  | UL Max TrCHs | 4
A.18s/ |  |  |  |  | UL Max CCTrCH | 3
A.18s/ | [5 empty] | UL Max TB
A.18s/8 | 8
A.18s/UL Max | UL Max | 16
A.18s/ |  | UL Max TF | 32
A.18s/ |  |  | UL TC | Yes
A.18s/ |  |  |  | Other required UE radio access capability | PDSCH=Yes
A.18s/ |  | 2 | Conversational / speech / UL:12.2 DL:12.2 kbps / CS RAB + UL:3.4 DL:3.4 kbps SRBs for DCCH + Interactive or background / UL: 64 DL: 384 kbps / PS RAB + UL: 16.8 kbps SRBs for CCCH and SHCCH+ DL: 33.6 kbps SRBs for CCCH, SHCCH and BCCH | 34.108 6.11.6.4.3.2 | DL Max TB bits | 5120
A.18s/pc_RAB_A_18s_2 | pc_RAB_A_18s_2 |  |  |  |  | DL Max CC TB bits
A.18s/640 | 640
A.18s/DL Max TC TB bits | DL Max TC TB bits | 5120
A.18s/ |  | DL Max TrCHs | 4
A.18s/ |  |  | DL Max CCTrCH | 2
A.18s/ |  |  |  | DL Max TB | 16
A.18s/ |  |  |  |  | DL Max | 16
A.18s/ | [5 empty] | DL Max TF
A.18s/32 | 32
A.18s/DL TC | DL TC | Yes
A.18s/ |  | UL Max TB bits | 2560
A.18s/ |  |  | UL Max CC TB bits | 640
A.18s/ |  |  |  | UL Max TC TB bits | 2560
A.18s/ |  |  |  |  | UL Max TrCHs | 4
A.18s/ | [5 empty] | UL Max CCTrCH
A.18s/3 | 3
A.18s/UL Max TB | UL Max TB | 8
A.18s/ |  | UL Max | 16
A.18s/ |  |  | UL Max TF | 32
A.18s/ |  |  |  | UL TC | Yes
A.18s/ |  |  |  |  | Other required UE radio access capability | PDSCH=Yes
A.18s/ |  |  | 3 | Conversational / speech / UL:12.2 DL:12.2 kbps / CS RAB + UL:3.4 DL:3.4 kbps SRBs for DCCH + Interactive or background / UL: 64 DL: 2 048 kbps / PS RAB + UL: 16.8 kbps SRBs for CCCH and SHCCH+ DL: 33.6 kbps SRBs for CCCH, SHCCH and BCCH | 34.108 6.11.6.4.3.3 | DL Max TB bits
A.18s/40960 | 40960 | pc_RAB_A_18s_3
A.18s/DL Max CC TB bits | DL Max CC TB bits | 640
A.18s/ |  | DL Max TC TB bits | 40960
A.18s/ |  |  | DL Max TrCHs | 4
A.18s/ |  |  |  | DL Max CCTrCH | 2
A.18s/ |  |  |  |  | DL Max TB | 64
A.18s/ | [5 empty] | DL Max
A.18s/64 | 64
A.18s/DL Max TF | DL Max TF | 32
A.18s/ |  | DL TC | Yes
A.18s/ |  |  | UL Max TB bits | 2560
A.18s/ |  |  |  | UL Max CC TB bits | 640
A.18s/ |  |  |  |  | UL Max TC TB bits | 2560
A.18s/ | [5 empty] | UL Max TrCHs
A.18s/4 | 4
A.18s/UL Max CCTrCH | UL Max CCTrCH | 3
A.18s/ |  | UL Max TB | 8
A.18s/ |  |  | UL Max | 16
A.18s/ |  |  |  | UL Max TF | 32
A.18s/ |  |  |  |  | UL TC | Yes
A.18s/ | [5 empty] | Other required UE radio access capability
Table A.18t: 7.68Mcps TDD interoperability radio bearer capabilities for combinations on SCCPCH
| Item | 7.68Mcps TDD interoperability radio bearer configuration for combination on SCCPCH | Ref. | Applicability (Minimum UE radio access capability) | Mnemonic | Comments
A.18t/1 | 1 | Stand-alone signalling RB for PCCH | 34.108 6.11.6.4.4.1 | DL Max TB bits | 640 | pc_RAB_A_18t_1
A.18t/ |  |  |  |  | DL Max CC TB bits | 640
A.18t/ | [5 empty] | DL Max TC TB bits
A.18t/N/A | N/A
A.18t/DL Max TrCHs | DL Max TrCHs | 4
A.18t/ |  | DL Max CCTrCH | 1
A.18t/ |  |  | DL Max TB | 4
A.18t/ |  |  |  | DL Max | 16
A.18t/ |  |  |  |  | DL Max TF | 32
A.18t/ | [5 empty] | DL TC
A.18t/N/A | N/A
A.18t/Other required UE radio access capability | Other required UE radio access capability | none |  |  | 2 | Interactive/Background 32 kbps PS RAB + SRBs for CCCH + SRB for DCCH + SRB for BCCH
A.18t/34.108 6.11.6.4.4.2 | 34.108 6.11.6.4.4.2 | DL Max TB bits | 1280 | pc_RAB_A_18t_2
A.18t/ |  |  | DL Max CC TB bits | 640
A.18t/ |  |  |  | DL Max TC TB bits | 640
A.18t/ |  |  |  |  | DL Max TrCHs | 4
A.18t/ | [5 empty] | DL Max CCTrCH
A.18t/1 | 1
A.18t/DL Max TB | DL Max TB | 4
A.18t/ |  | DL Max | 16
A.18t/ |  |  | DL Max TF | 32
A.18t/ |  |  |  | DL TC | Yes
A.18t/ |  |  |  |  | Other required UE radio access capability | none
A.18t/ |  |  | 3 | Interactive/Background 32 kbps RAB + SRB for PCCH + SRB for CCCH + SRB for DCCH + SRB for BCCH | 34.108 6.11.6.4.4.3 | DL Max TB bits
A.18t/1280 | 1280 | pc_RAB_A_18t_3
A.18t/DL Max CC TB bits | DL Max CC TB bits | 640
A.18t/ |  | DL Max TC TB bits | 640
A.18t/ |  |  | DL Max TrCHs | 4
A.18t/ |  |  |  | DL Max CCTrCH | 1
A.18t/ |  |  |  |  | DL Max TB | 8
A.18t/ | [5 empty] | DL Max
A.18t/32 | 32
A.18t/DL Max TF | DL Max TF | 32
A.18t/ |  | DL TC | Yes
A.18t/ |  |  | Other required UE radio access capability | none
A.18t/4 | 4 | RB for + SRB for CCCH +SRB for BCCH | 34.108 6.11.6.4.4.4 | DL Max TB bits | 1280 | pc_RAB_A_18t_4
A.18t/ |  |  |  |  | DL Max CC TB bits | 640
A.18t/ | [5 empty] | DL Max TC TB bits
A.18t/640 | 640
A.18t/DL Max TrCHs | DL Max TrCHs | 4
A.18t/ |  | DL Max CCTrCH | 1
A.18t/ |  |  | DL Max TB | 4
A.18t/ |  |  |  | DL Max | 16
A.18t/ |  |  |  |  | DL Max TF | 32
A.18t/ | [5 empty] | DL TC
A.18t/Yes | Yes
A.18t/Other required UE radio access capability | Other required UE radio access capability | none |  |  | 5 | 64.8kbps RB for MTCH with 80 ms TTI
A.18t/34.108 6.11.6.4.4.5 | 34.108 6.11.6.4.4.5 | DL Max TB bits | 21504 | pc_RAB_A_18t_5
A.18t/ |  |  | DL Max CC TB bits | 1280
A.18t/ |  |  |  | DL Max TC TB bits | 21504
A.18t/ |  |  |  |  | DL Max TrCHs | 16
A.18t/ | [5 empty] | DL Max CCTrCH
A.18t/N/A | N/A
A.18t/DL Max TB | DL Max TB | N/A
A.18t/ |  | DL Max | N/A
A.18t/ |  |  | DL Max TF | N/A
A.18t/ |  |  |  | DL TC | Yes
A.18t/ |  |  |  |  | Other required UE radio access capability | Max. sync radio links per frame which carry MTCH: 3
A.18t/ |  |  | 6 | 129.6kbps RB for MTCH with 80 ms TTI | 34.108 6.11.6.4.4.6 | DL Max TB bits
A.18t/21504 | 21504 | pc_RAB_A_18t_6
A.18t/DL Max CC TB bits | DL Max CC TB bits | 1280
A.18t/ |  | DL Max TC TB bits | 21504
A.18t/ |  |  | DL Max TrCHs | 16
A.18t/ |  |  |  | DL Max CCTrCH | N/A
A.18t/ |  |  |  |  | DL Max TB | N/A
A.18t/ | [5 empty] | DL Max
A.18t/N/A | N/A
A.18t/DL Max TF | DL Max TF | N/A
A.18t/ |  | DL TC | Yes
A.18t/ |  |  | Other required UE radio access capability | Max. sync radio links per frame which carry MTCH: 3
A.18t/7 | 7 | 259.2kbps RB for MTCH with 40 ms TTI | 34.108 6.11.6.4.4.7 | DL Max TB bits | 21504 | pc_RAB_A_18t_7
A.18t/ |  |  |  |  | DL Max CC TB bits | 1280
A.18t/ | [5 empty] | DL Max TC TB bits
A.18t/21504 | 21504
A.18t/DL Max TrCHs | DL Max TrCHs | 16
A.18t/ |  | DL Max CCTrCH | N/A
A.18t/ |  |  | DL Max TB | N/A
A.18t/ |  |  |  | DL Max | N/A
A.18t/ |  |  |  |  | DL Max TF | N/A
A.18t/ | [5 empty] | DL TC
A.18t/Yes | Yes
A.18t/Other required UE radio access capability | Other required UE radio access capability | Max. sync radio links per frame which carry MTCH: 3 |  |  | 8 | 7.6kbps signalling RB for MCCH
A.18t/34.108 6.11.6.4.4.8 | 34.108 6.11.6.4.4.8 | DL Max TB bits | 21504 | pc_RAB_A_18t_8
A.18t/ |  |  | DL Max CC TB bits | 1280
A.18t/ |  |  |  | DL Max TC TB bits | N/A
A.18t/ |  |  |  |  | DL Max TrCHs | 16
A.18t/ | [5 empty] | DL Max CCTrCH
A.18t/N/A | N/A
A.18t/DL Max TB | DL Max TB | N/A
A.18t/ |  | DL Max | N/A
A.18t/ |  |  | DL Max TF | N/A
A.18t/ |  |  |  | DL TC | N/A
A.18t/ |  |  |  |  | Other required UE radio access capability | Max. sync radio links per frame which carry MTCH: 3
A.18t/ |  |  | 9 | 124.4kbps RB for MBSFN MTCH with 80ms TTI | 34.108 6.11.6.4.4.9 | DL Max TB bits
A.18t/84572 | 84572 | pc_RAB_A_18t_9
A.18t/DL Max CC TB bits | DL Max CC TB bits | N/A
A.18t/ |  | DL Max TC TB bits | 84572
A.18t/ |  |  | DL Max TrCHs | 4 |  | per S-CCPCH carrying MTCH
A.18t/ |  |  |  | DL Max CCTrCH | N/A
A.18t/ |  |  |  |  | DL Max TB | 130
A.18t/ | [5 empty] | DL Max
A.18t/32 | 32
A.18t/DL Max TF | DL Max TF | N/A
A.18t/ |  | DL TC | Yes
A.18t/ |  |  | Other required UE radio access capability | Max. timeslots per frame: 3
A.18t/10 | 10 | 320.4kbps RB for MBSFN MTCH with 80ms TTI | 34.108 6.11.6.4.4.10 | DL Max TB bits | 84572 | pc_RAB_A_18t_10
A.18t/ |  |  |  |  | DL Max CC TB bits | N/A
A.18t/ | [5 empty] | DL Max TC TB bits
A.18t/84572 | 84572
A.18t/DL Max TrCHs | DL Max TrCHs | 4 |  | per S-CCPCH carrying MTCH
A.18t/ |  | DL Max CCTrCH | N/A
A.18t/ |  |  | DL Max TB | 130
A.18t/ |  |  |  | DL Max | 32
A.18t/ |  |  |  |  | DL Max TF | N/A
A.18t/ | [5 empty] | DL TC
A.18t/Yes | Yes
A.18t/Other required UE radio access capability | Other required UE radio access capability | Max. timeslots per frame: 3 |  |  | 11 | 497.6kbps RB for MBSFN MTCH with 80ms TTI
A.18t/34.108 6.11.6.4.4.11 | 34.108 6.11.6.4.4.11 | DL Max TB bits | 84572 | pc_RAB_A_18t_11
A.18t/ |  |  | DL Max CC TB bits | N/A
A.18t/ |  |  |  | DL Max TC TB bits | 84572
A.18t/ |  |  |  |  | DL Max TrCHs | 4
A.18t/ |  | per S-CCPCH carrying MTCH |  |  |  | DL Max CCTrCH
A.18t/N/A | N/A
A.18t/DL Max TB | DL Max TB | 130
A.18t/ |  | DL Max | 32
A.18t/ |  |  | DL Max TF | N/A
A.18t/ |  |  |  | DL TC | Yes
A.18t/ |  |  |  |  | Other required UE radio access capability | Max. timeslots per frame: 3
A.18t/ |  |  | 12 | 7.2kbps signalling RB for MBSFN MCCH | 34.108 6.11.6.4.4.12 | DL Max TB bits
A.18t/84572 | 84572 | pc_RAB_A_18t_12
A.18t/DL Max CC TB bits | DL Max CC TB bits | N/A
A.18t/ |  | DL Max TC TB bits | 84572
A.18t/ |  |  | DL Max TrCHs | 4 |  | per S-CCPCH carrying MTCH/MCCH/MSCH
A.18t/ |  |  |  | DL Max CCTrCH | N/A
A.18t/ |  |  |  |  | DL Max TB | 130
A.18t/ | [5 empty] | DL Max
A.18t/32 | 32
A.18t/DL Max TF | DL Max TF | N/A
A.18t/ |  | DL TC | Yes
A.18t/ |  |  | Other required UE radio access capability | Max. timeslots per frame: 3
Table A.18u: 7.68Mcps TDD interoperability radio bearer capabilities for combinations on PRACH
| Item | 7.68Mcps TDD interoperability radio bearer configuration for combination on PRACH | Ref. | Applicability (Minimum UE radio access capability) | Mnemonic | Comments
A.18u/1 | 1 | SRB for CCCH + SRB for DCCH | 34.108 6.11.6.4.5.1 | UL Max TB bits | 640 | pc_RAB_A_18u_1
A.18u/ |  |  |  |  | UL Max CC TB bits | 640
A.18u/ | [5 empty] | UL Max TC TB bits
A.18u/N/A | N/A
A.18u/UL Max TrCHs | UL Max TrCHs | 2
A.18u/ |  | UL Max CCTrCH | 1
A.18u/ |  |  | UL Max TB | 2
A.18u/ |  |  |  | UL Max | 4
A.18u/ |  |  |  |  | UL Max TF | 32
A.18u/ | [5 empty] | UL TC
A.18u/N/A | N/A
A.18u/Other required UE radio access capability | Other required UE radio access capability | none |  |  | 2 | Interactive/Background 12.8 kbps PS RAB + SRB for CCCH + SRB for DCCH
A.18u/34.108 6.11.6.4.5.2 | 34.108 6.11.6.4.5.2 | UL Max TB bits | 640 | pc_RAB_A_18u_2
A.18u/ |  |  | UL Max CC TB bits | 640
A.18u/ |  |  |  | UL Max TC TB bits | N/A
A.18u/ |  |  |  |  | UL Max TrCHs | 2
A.18u/ | [5 empty] | UL Max CCTrCH
A.18u/1 | 1
A.18u/UL Max TB | UL Max TB | 2
A.18u/ |  | UL Max | 4
A.18u/ |  |  | UL Max TF | 32
A.18u/ |  |  |  | UL TC | N/A
A.18u/ |  |  |  |  | Other required UE radio access capability | none
A.18u/ |  |  | 3 | Interactive/Background 12.8 kbps PS RAB + Interactive/Background 12.8 kbps PS RAB + SRB for CCCH + SRB for DCCH | 34.108 6.11.6.4.5.3 | UL Max TB bits
A.18u/640 | 640 | pc_RAB_A_18u_3
A.18u/UL Max CC TB bits | UL Max CC TB bits | 640
A.18u/ |  | UL Max TC TB bits | N/A
A.18u/ |  |  | UL Max TrCHs | 2
A.18u/ |  |  |  | UL Max CCTrCH | 1
A.18u/ |  |  |  |  | UL Max TB | 2
A.18u/ | [5 empty] | UL Max
A.18u/4 | 4
A.18u/UL Max TF | UL Max TF | 32
A.18u/ |  | UL TC | N/A
A.18u/ |  |  | Other required UE radio access capability | none
Table A.18v: 7.68Mcps TDD interoperability radio bearer capabilities for combinations on DPCH and HS-PDSCH
| Item | 7.68Mcps TDD interoperability radio bearer configuration for combination on DPCH and HS-PDSCH | Ref. | Applicability (Minimum UE radio access capability) | Mnemonic | Comments
A.18v/1 | 1 | Interactive or background / UL:64 DL: [max bit rate depending on UE category] / PS RAB + UL:3.4 DL:3.4 kbps SRBs for DCCH | 34.108 6.11.6.4.6.1 | HS-PDSCH | Yes | pc_RAB_A_18v_1
A.18v/ |  |  |  |  | DL Max TB bits | 640
A.18v/ | [5 empty] | DL Max CC TB bits
A.18v/640 | 640
A.18v/DL Max TC TB bits | DL Max TC TB bits | N/A
A.18v/ |  | DL Max TrCHs | 4
A.18v/ |  |  | DL Max CCTrCH | 1
A.18v/ |  |  |  | DL Max TB | 4
A.18v/ |  |  |  |  | DL Max | 16
A.18v/ | [5 empty] | DL Max TF
A.18v/32 | 32
A.18v/DL TC | DL TC | N/A
A.18v/ |  | UL Max TB bits | 2560
A.18v/ |  |  | UL Max CC TB bits | 640
A.18v/ |  |  |  | UL Max TC TB bits | 2560
A.18v/ |  |  |  |  | UL Max TrCHs | 2
A.18v/ | [5 empty] | UL Max CCTrCH
A.18v/1 | 1
A.18v/UL Max TB | UL Max TB | 8
A.18v/ |  | UL Max | 16
A.18v/ |  |  | UL Max TF | 32
A.18v/ |  |  |  | UL TC | Yes
A.18v/ |  |  |  |  | Other required UE radio access capability | None
A.18v/ |  |  | 2 | Interactive or background / UL:128 DL: [max bit rate depending on UE category] / PS RAB + UL:3.4 DL:3.4 kbps SRBs for DCCH | 34.108 6.11.6.4.6.2 | HS-PDSCH
A.18v/Yes | Yes | pc_RAB_A_18v_2
A.18v/DL Max TB bits | DL Max TB bits | 640
A.18v/ |  | DL Max CC TB bits | 640
A.18v/ |  |  | DL Max TC TB bits | N/A
A.18v/ |  |  |  | DL Max TrCHs | 4
A.18v/ |  |  |  |  | DL Max CCTrCH | 1
A.18v/ | [5 empty] | DL Max TB
A.18v/4 | 4
A.18v/DL Max | DL Max | 16
A.18v/ |  | DL Max TF | 32
A.18v/ |  |  | DL TC | N/A
A.18v/ |  |  |  | UL Max TB bits | 3840
A.18v/ |  |  |  |  | UL Max CC TB bits | 640
A.18v/ | [5 empty] | UL Max TC TB bits
A.18v/3840 | 3840
A.18v/UL Max TrCHs | UL Max TrCHs | 2
A.18v/ |  | UL Max CCTrCH | 1
A.18v/ |  |  | UL Max TB | 16
A.18v/ |  |  |  | UL Max | 16
A.18v/ |  |  |  |  | UL Max TF | 32
A.18v/ | [5 empty] | UL TC
A.18v/Yes | Yes
A.18v/Other required UE radio access capability | Other required UE radio access capability | None |  |  | 3 | Interactive or background / UL:384 DL: [max bit rate depending on UE category] / PS RAB + UL:3.4 DL:3.4 kbps SRBs for DCCH
A.18v/34.108 6.11.6.4.6.3 | 34.108 6.11.6.4.6.3 | HS-PDSCH | Yes | pc_RAB_A_18v_3
A.18v/ |  |  | DL Max TB bits | 640
A.18v/ |  |  |  | DL Max CC TB bits | 640
A.18v/ |  |  |  |  | DL Max TC TB bits | N/A
A.18v/ | [5 empty] | DL Max TrCHs
A.18v/4 | 4
A.18v/DL Max CCTrCH | DL Max CCTrCH | 1
A.18v/ |  | DL Max TB | 4
A.18v/ |  |  | DL Max | 16
A.18v/ |  |  |  | DL Max TF | 32
A.18v/ |  |  |  |  | DL TC | N/A
A.18v/ | [5 empty] | UL Max TB bits
A.18v/5120 | 5120
A.18v/UL Max CC TB bits | UL Max CC TB bits | 640
A.18v/ |  | UL Max TC TB bits | 5120
A.18v/ |  |  | UL Max TrCHs | 2
A.18v/ |  |  |  | UL Max CCTrCH | 1
A.18v/ |  |  |  |  | UL Max TB | 16
A.18v/ | [5 empty] | UL Max
A.18v/16 | 16
A.18v/UL Max TF | UL Max TF | 32
A.18v/ |  | UL TC | Yes
A.18v/ |  |  | Other required UE radio access capability | None
A.18v/4 | 4 | Conversational / speech / UL:12.2 DL:12.2 kbps / CS RAB + Interactive or background / UL:384 DL:[Bit rate depending on the UE category] / PS RAB + UL:3.4 DL:3.4 kbps SRBs for DCCH | 34.108 6.11.6.4.6.4 | HS-PDSCH | Yes | pc_RAB_A_18v_4
A.18v/ |  |  |  |  | DL Max TB bits | 640
A.18v/ | [5 empty] | DL Max CC TB bits
A.18v/640 | 640
A.18v/DL Max TC TB bits | DL Max TC TB bits | N/A
A.18v/ |  | DL Max TrCHs | 4
A.18v/ |  |  | DL Max CCTrCH | 1
A.18v/ |  |  |  | DL Max TB | 4
A.18v/ |  |  |  |  | DL Max | 16
A.18v/ | [5 empty] | DL Max TF
A.18v/32 | 32
A.18v/DL TC | DL TC | N/A
A.18v/ |  | UL Max TB bits | 5120
A.18v/ |  |  | UL Max CC TB bits | 640
A.18v/ |  |  |  | UL Max TC TB bits | 5120
A.18v/ |  |  |  |  | UL Max TrCHs | 8
A.18v/ | [5 empty] | UL Max CCTrCH
A.18v/1 | 1
A.18v/UL Max TB | UL Max TB | 16
A.18v/ |  | UL Max | 64
A.18v/ |  |  | UL Max TF | 32
A.18v/ |  |  |  | UL TC | Yes
A.18v/ |  |  |  |  | Other required UE radio access capability | None
A.18v/ |  |  | 5 | Conversational / speech / UL:12.2 DL:12.2 kbps / CS RAB + Interactive or background / UL:64 DL:[Bit rate depending on the UE category] / PS RAB + UL:3.4 DL:3.4 kbps SRBs for DCCH | 34.108 6.11.6.4.6.5 | HS-PDSCH
A.18v/Yes | Yes | pc_RAB_A_18v_5
A.18v/DL Max TB bits | DL Max TB bits | 640
A.18v/ |  | DL Max CC TB bits | 640
A.18v/ |  |  | DL Max TC TB bits | N/A
A.18v/ |  |  |  | DL Max TrCHs | 4
A.18v/ |  |  |  |  | DL Max CCTrCH | 1
A.18v/ | [5 empty] | DL Max TB
A.18v/4 | 4
A.18v/DL Max | DL Max | 16
A.18v/ |  | DL Max TF | 32
A.18v/ |  |  | DL TC | N/A
A.18v/ |  |  |  | UL Max TB bits | 2560
A.18v/ |  |  |  |  | UL Max CC TB bits | 640
A.18v/ | [5 empty] | UL Max TC TB bits
A.18v/2560 | 2560
A.18v/UL Max TrCHs | UL Max TrCHs | 8
A.18v/ |  | UL Max CCTrCH | 1
A.18v/ |  |  | UL Max TB | 8
A.18v/ |  |  |  | UL Max | 32
A.18v/ |  |  |  |  | UL Max TF | 32
A.18v/ | [5 empty] | UL TC
A.18v/Yes | Yes
A.18v/Other required UE radio access capability | Other required UE radio access capability | None |  |  | 6 | Conversational / unknown / UL:64 DL:64 kbps / CS RAB + Interactive or background / UL:384 DL:[Bit rate depending on the UE category] / PS RAB + UL:3.4 DL:3.4 kbps SRBs for DCCH
A.18v/34.108 6.11.6.4.6.6 | 34.108 6.11.6.4.6.6 | HS-PDSCH | Yes | pc_RAB_A_18v_6
A.18v/ |  |  | DL Max TB bits | 640
A.18v/ |  |  |  | DL Max CC TB bits | 640
A.18v/ |  |  |  |  | DL Max TC TB bits | N/A
A.18v/ | [5 empty] | DL Max TrCHs
A.18v/4 | 4
A.18v/DL Max CCTrCH | DL Max CCTrCH | 1
A.18v/ |  | DL Max TB | 4
A.18v/ |  |  | DL Max | 16
A.18v/ |  |  |  | DL Max TF | 32
A.18v/ |  |  |  |  | DL TC | N/A
A.18v/ | [5 empty] | UL Max TB bits
A.18v/7680 | 7680
A.18v/UL Max CC TB bits | UL Max CC TB bits | 640
A.18v/ |  | UL Max TC TB bits | 7680
A.18v/ |  |  | UL Max TrCHs | 4
A.18v/ |  |  |  | UL Max CCTrCH | 1
A.18v/ |  |  |  |  | UL Max TB | 32
A.18v/ | [5 empty] | UL Max
A.18v/32 | 32
A.18v/UL Max TF | UL Max TF | 32
A.18v/ |  | UL TC | Yes
A.18v/ |  |  | Other required UE radio access capability | None
A.18v/7 | 7 | Conversational / unknown / UL:64 DL:64 kbps / CS RAB + Interactive or background / UL:64 DL:[Bit rate depending on the UE category] / PS RAB + UL:3.4 DL:3.4 kbps SRBs for DCCH | 34.108 6.11.6.4.6.7 | HS-PDSCH | Yes | pc_RAB_A_18v_7
A.18v/ |  |  |  |  | DL Max TB bits | 3840
A.18v/ | [5 empty] | DL Max CC TB bits
A.18v/640 | 640
A.18v/DL Max TC TB bits | DL Max TC TB bits | 2560
A.18v/ |  | DL Max TrCHs | 4
A.18v/ |  |  | DL Max CCTrCH | 1
A.18v/ |  |  |  | DL Max TB | 8
A.18v/ |  |  |  |  | DL Max | 16
A.18v/ | [5 empty] | DL Max TF
A.18v/32 | 32
A.18v/DL TC | DL TC | Yes
A.18v/ |  | UL Max TB bits | 5120
A.18v/ |  |  | UL Max CC TB bits | 640
A.18v/ |  |  |  | UL Max TC TB bits | 5120
A.18v/ |  |  |  |  | UL Max TrCHs | 4
A.18v/ | [5 empty] | UL Max CCTrCH
A.18v/1 | 1
A.18v/UL Max TB | UL Max TB | 16
A.18v/ |  | UL Max | 32
A.18v/ |  |  | UL Max TF | 32
A.18v/ |  |  |  | UL TC | Yes
A.18v/ |  |  |  |  | Other required UE radio access capability | None
A.18v/ |  |  | 8 | Interactive or background / UL:384 DL:[Bit rate depending on the UE category] / PS RAB + Interactive or background / UL:384 DL:[Bit rate depending on the UE category] / PS RAB + UL:3.4 DL:3.4 kbps SRBs for DCCH | 34.108 6.11.6.4.6.8 | HS-PDSCH
A.18v/Yes | Yes | pc_RAB_A_18v_8
A.18v/DL Max TB bits | DL Max TB bits | 640
A.18v/ |  | DL Max CC TB bits | 640
A.18v/ |  |  | DL Max TC TB bits | N/A
A.18v/ |  |  |  | DL Max TrCHs | 4
A.18v/ |  |  |  |  | DL Max CCTrCH | 1
A.18v/ | [5 empty] | DL Max TB
A.18v/4 | 4
A.18v/DL Max | DL Max | 16
A.18v/ |  | DL Max TF | 32
A.18v/ |  |  | DL TC | N/A
A.18v/ |  |  |  | UL Max TB bits | 5120
A.18v/ |  |  |  |  | UL Max CC TB bits | 640
A.18v/ | [5 empty] | UL Max TC TB bits
A.18v/5120 | 5120
A.18v/UL Max TrCHs | UL Max TrCHs | 2
A.18v/ |  | UL Max CCTrCH | 1
A.18v/ |  |  | UL Max TB | 16
A.18v/ |  |  |  | UL Max | 16
A.18v/ |  |  |  |  | UL Max TF | 32
A.18v/ | [5 empty] | UL TC
A.18v/Yes | Yes
A.18v/Other required UE radio access capability | Other required UE radio access capability | None |  |  | 9 | Interactive or background / UL:64 DL:[Bit rate depending on the UE category] / PS RAB + Interactive or background / UL:64 DL:[Bit rate depending on the UE category] / PS RAB + UL:3.4 DL:3.4 kbps SRBs for DCCH
A.18v/34.108 6.11.6.4.6.9 | 34.108 6.11.6.4.6.9 | HS-PDSCH | Yes | pc_RAB_A_18v_9
A.18v/ |  |  | DL Max TB bits | 640
A.18v/ |  |  |  | DL Max CC TB bits | 640
A.18v/ |  |  |  |  | DL Max TC TB bits | N/A
A.18v/ | [5 empty] | DL Max TrCHs
A.18v/4 | 4
A.18v/DL Max CCTrCH | DL Max CCTrCH | 1
A.18v/ |  | DL Max TB | 4
A.18v/ |  |  | DL Max | 16
A.18v/ |  |  |  | DL Max TF | 32
A.18v/ |  |  |  |  | DL TC | N/A
A.18v/ | [5 empty] | UL Max TB bits
A.18v/2560 | 2560
A.18v/UL Max CC TB bits | UL Max CC TB bits | 640
A.18v/ |  | UL Max TC TB bits | 2560
A.18v/ |  |  | UL Max TrCHs | 2
A.18v/ |  |  |  | UL Max CCTrCH | 1
A.18v/ |  |  |  |  | UL Max TB | 8
A.18v/ | [5 empty] | UL Max
A.18v/16 | 16
A.18v/UL Max TF | UL Max TF | 32
A.18v/ |  | UL TC | Yes
A.18v/ |  |  | Other required UE radio access capability | None
A.18v/10 | 10 | Streaming / unknown / UL:128 DL: [guaranteed 128, max bit rate depending on UE category] kbps / PS RAB + Interactive or background / UL:128 DL: [max bit rate depending on UE category] / PS RAB + UL:3.4 DL:3.4 kbps SRBs for DCCH | 34.108 6.11.6.4.6.10 | HS-PDSCH | Yes | pc_RAB_A_18v_10
A.18v/ |  |  |  |  | DL Max TB bits | 640
A.18v/ | [5 empty] | DL Max CC TB bits
A.18v/640 | 640
A.18v/DL Max TC TB bits | DL Max TC TB bits | N/A
A.18v/ |  | DL Max TrCHs | 4
A.18v/ |  |  | DL Max CCTrCH | 1
A.18v/ |  |  |  | DL Max TB | 4
A.18v/ |  |  |  |  | DL Max | 16
A.18v/ | [5 empty] | DL Max TF
A.18v/32 | 32
A.18v/DL TC | DL TC | N/A
A.18v/ |  | UL Max TB bits | 6400
A.18v/ |  |  | UL Max CC TB bits | 640
A.18v/ |  |  |  | UL Max TC TB bits | 6400
A.18v/ |  |  |  |  | UL Max TrCHs | 4
A.18v/ | [5 empty] | UL Max CCTrCH
A.18v/1 | 1
A.18v/UL Max TB | UL Max TB | 16
A.18v/ |  | UL Max | 48
A.18v/ |  |  | UL Max TF | 32
A.18v/ |  |  |  | UL TC | Yes
A.18v/ |  |  |  |  | Other required UE radio access capability | None
A.18v/ |  |  | 11 | Conversational / speech / UL:12.2 DL:12.2 kbps / CS RAB + Streaming / unknown / UL:128 DL: [guaranteed 128, max bit rate depending on UE category] kbps / PS RAB + Interactive or background / UL:128 DL: [max bit rate depending on UE category] / PS RAB + UL:3.4 DL:3.4 kbps SRBs for DCCH | 34.108 6.11.6.4.6.11 | HS-PDSCH
A.18v/Yes | Yes | pc_RAB_A_18v_11
A.18v/DL Max TB bits | DL Max TB bits | 3840
A.18v/ |  | DL Max CC TB bits | 640
A.18v/ |  |  | DL Max TC TB bits | 2560
A.18v/ |  |  |  | DL Max TrCHs | 4
A.18v/ |  |  |  |  | DL Max CCTrCH | 1
A.18v/ | [5 empty] | DL Max TB
A.18v/8 | 8
A.18v/DL Max | DL Max | 16
A.18v/ |  | DL Max TF | 32
A.18v/ |  |  | DL TC | Yes
A.18v/ |  |  |  | UL Max TB bits | 6400
A.18v/ |  |  |  |  | UL Max CC TB bits | 640
A.18v/ | [5 empty] | UL Max TC TB bits
A.18v/6400 | 6400
A.18v/UL Max TrCHs | UL Max TrCHs | 8
A.18v/ |  |  | 1
A.18v/ |  |  | UL Max TB | 16
A.18v/ |  |  |  | UL Max | 64
A.18v/ |  |  |  |  | UL Max TF | 32
A.18v/ | [5 empty] | UL TC
A.18v/Yes | Yes
Table A.18v2: 7.68Mcps TDD interoperability radio bearer capabilities for combinations on DPCH, HS-PDSCH and E-PUCH
| Item | 7.68Mcps TDD interoperability radio bearer configuration for combination on DPCH, HS-PDSCH and E-PUCH | Ref. | Applicability (Minimum UE radio access capability) | Mnemonic | Comments
A.18v2/1 | 1 | Streaming or interactive or background / UL: [max bit rate depending on UE category and ] DL: [max bit rate depending on UE category] / PS RAB + UL:3.4 DL:3.4 kbps SRBs for DCCH on DCH | 34.108 6.11.6.4.7.1 | HS-PDSCH E-PUCH | Yes Yes | pc_RAB_A_18v2_1
A.18v2/ |  |  |  |  | DL Max TB bits | 640
A.18v2/ | [5 empty] | DL Max CC TB bits
A.18v2/640 | 640
A.18v2/DL Max TC TB bits | DL Max TC TB bits | N/A
A.18v2/ |  | DL Max TrCHs | 4
A.18v2/ |  |  | DL Max CCTrCH | 1
A.18v2/ |  |  |  | DL Max TB | 4
A.18v2/ |  |  |  |  | DL Max | 16
A.18v2/ | [5 empty] | DL Max TF
A.18v2/32 | 32
A.18v2/DL TC | DL TC | N/A
A.18v2/ |  | UL Max TB bits | 640
A.18v2/ |  |  | UL Max CC TB bits | 640
A.18v2/ |  |  |  | UL Max TC TB bits | N/A
A.18v2/ |  |  |  |  | UL Max TrCHs | 2
A.18v2/ | [5 empty] | UL Max CCTrCH
A.18v2/1 | 1
A.18v2/UL Max TB | UL Max TB | 2
A.18v2/ |  | UL Max | 4
A.18v2/ |  |  | UL Max TF | 32
A.18v2/ |  |  |  | UL TC | Yes
A.18v2/ |  |  |  |  | Other required UE radio access capability | None
A.18v2/ |  |  | 2 | Streaming or interactive or background / UL: [max bit rate depending on UE category and ] DL: [max bit rate depending on UE category] / PS RAB + UL: [max bit rate depending on UE category and ] DL: [max bit rate depending on UE category] SRBs for DCCH on E-DCH and HS-DSCH | 34.108 6.11.6.4.7.3 | HS-PDSCH E-PUCH
A.18v2/Yes Yes | Yes Yes | pc_RAB_A_18v2_2
A.18v2/DL Max TB bits | DL Max TB bits | 640
A.18v2/ |  | DL Max CC TB bits | 640
A.18v2/ |  |  | DL Max TC TB bits | N/A
A.18v2/ |  |  |  | DL Max TrCHs | 4
A.18v2/ |  |  |  |  | DL Max CCTrCH | 1
A.18v2/ | [5 empty] | DL Max TB
A.18v2/4 | 4
A.18v2/DL Max | DL Max | 16
A.18v2/ |  | DL Max TF | 32
A.18v2/ |  |  | DL TC | N/A
A.18v2/ |  |  |  | UL Max TB bits | 640
A.18v2/ |  |  |  |  | UL Max CC TB bits | 640
A.18v2/ | [5 empty] | UL Max TC TB bits
A.18v2/N/A | N/A
A.18v2/UL Max TrCHs | UL Max TrCHs | 2
A.18v2/ |  | UL Max CCTrCH | 1
A.18v2/ |  |  | UL Max TB | 2
A.18v2/ |  |  |  | UL Max | 4
A.18v2/ |  |  |  |  | UL Max TF | 32
A.18v2/ | [5 empty] | UL TC
A.18v2/Yes | Yes
A.18v2/Other required UE radio access capability | Other required UE radio access capability | None |  |  | 3 | Conversational / speech / UL:12.2 DL:12.2 kbps / CS RAB + Streaming or interactive or background / UL: [max bit rate depending on UE category and ] DL: [max bit rate depending on UE category] / PS RAB + UL:3.4 DL:3.4 kbps SRBs for DCCH
A.18v2/34.108 6.11.6.4.7.4 | 34.108 6.11.6.4.7.4 | HS-PDSCH E-PUCH | Yes Yes | pc_RAB_A_18v2_3
A.18v2/ |  |  | DL Max TB bits | 640
A.18v2/ |  |  |  | DL Max CC TB bits | 640
A.18v2/ |  |  |  |  | DL Max TC TB bits | N/A
A.18v2/ | [5 empty] | DL Max TrCHs
A.18v2/4 | 4
A.18v2/DL Max CCTrCH | DL Max CCTrCH | 1
A.18v2/ |  | DL Max TB | 4
A.18v2/ |  |  | DL Max | 16
A.18v2/ |  |  |  | DL Max TF | 32
A.18v2/ |  |  |  |  | DL TC | N/A
A.18v2/ | [5 empty] | UL Max TB bits
A.18v2/640 | 640
A.18v2/UL Max CC TB bits | UL Max CC TB bits | 640
A.18v2/ |  | UL Max TC TB bits | N/A
A.18v2/ |  |  | UL Max TrCHs | 4
A.18v2/ |  |  |  | UL Max CCTrCH | 1
A.18v2/ |  |  |  |  | UL Max TB | 4
A.18v2/ | [5 empty] | UL Max
A.18v2/8 | 8
A.18v2/UL Max TF | UL Max TF | 32
A.18v2/ |  | UL TC | Yes
A.18v2/ |  |  | Other required UE radio access capability | None
A.18v2/4 | 4 | Streaming or interactive or background / UL:[max bit rate depending on UE category and ] DL: [max bit rate depending on UE category] kbps / PS RAB + Streaming or interactive or background / UL: [max bit rate depending on UE category and ] DL: [max bit rate depending on UE category] / PS RAB + UL:[max bit rate depending on UE category and ] DL:3.4 kbps SRBs for DCCH on E-DCH and DL DCH | 34.108 6.11.6.4.7.5 | HS-PDSCH E-PUCH | Yes Yes | pc_RAB_A_18v2_4
A.18v2/ |  |  |  |  | DL Max TB bits | 640
A.18v2/ | [5 empty] | DL Max CC TB bits
A.18v2/640 | 640
A.18v2/DL Max TC TB bits | DL Max TC TB bits | N/A
A.18v2/ |  | DL Max TrCHs | 4
A.18v2/ |  |  | DL Max CCTrCH | 1
A.18v2/ |  |  |  | DL Max TB | 4
A.18v2/ |  |  |  |  | DL Max | 16
A.18v2/ | [5 empty] | DL Max TF
A.18v2/32 | 32
A.18v2/DL TC | DL TC | N/A
A.18v2/ |  | UL Max TB bits | 640
A.18v2/ |  |  | UL Max CC TB bits | 640
A.18v2/ |  |  |  | UL Max TC TB bits | N/A
A.18v2/ |  |  |  |  | UL Max TrCHs | 4
A.18v2/ | [5 empty] | UL Max CCTrCH
A.18v2/1 | 1
A.18v2/UL Max TB | UL Max TB | 4
A.18v2/ |  | UL Max | 8
A.18v2/ |  |  | UL Max TF | 32
A.18v2/ |  |  |  | UL TC | Yes
A.18v2/ |  |  |  |  | Other required UE radio access capability | None
The following labels have been used in tables A.18w represent the various UE radio access capability parameters:
| Label | UE radio access capability parameter as defined in [34a] 25.306.
Transport channel parameters in downlink | DL Max TB bits | Maximum sum of number of bits of all transport blocks being received at an arbitrary time instant
Transport channel parameters in downlink | DL Max CC TB bits | Maximum sum of number of bits of all convolutionally coded transport blocks being received at an arbitrary time instant
Transport channel parameters in downlink | DL Max TC TB bits | Maximum sum of number of bits of all turbo coded transport blocks being received at an arbitrary time instant
Transport channel parameters in downlink | DL Max TrCHs | Maximum number of simultaneous transport channels
Transport channel parameters in downlink | DL Max CCTrCH | Maximum number of simultaneous CCTrCH
Transport channel parameters in downlink | DL Max TB | Maximum total number of transport blocks received within TTIs that end within the same time
Transport channel parameters in downlink | DL Max | Maximum number of TFC in the TFCS
Transport channel parameters in downlink | DL Max TF | Maximum number of TF
Transport channel parameters in downlink | DL TC | Support for turbo decoding
Table A.18w: 3.84Mcps TDD IMB interoperability radio bearer capabilities
| Item | 3.84Mcps TDD IMB interoperability radio bearer configuration | Ref. | Applicability (Minimum UE radio access capability) | Mnemonic | Comments
A.18w/1 | 1 | 124.4kbps RB for MBSFN MTCH with 80ms TTI | 34.108 6.11.7.2.2.1 | DL Max TB bits | 40960 | pc_RAB_A_18w_1
A.18w/ | [5 empty] | DL Max CC TB bits
A.18w/N/A | N/A
A.18w/ |  | DL Max TC TB bits | 40960
A.18w/ |  |  |  | DL Max TrCHs | 8
A.18w/per S-CCPCH type 2 carrying MTCH/MSCH | per S-CCPCH type 2 carrying MTCH/MSCH |  |  |  | DL Max CCTrCH | 2
A.18w/
A.18w/DL Max TB | DL Max TB | 128
A.18w/ |  |  | DL Max | 32
A.18w/ |  |  |  |  | DL Max TF | 32
A.18w/
A.18w/DL TC | DL TC | Yes |  |  |  | 2
A.18w/320.4kbps RB for MBSFN MTCH with 80ms TTI | 320.4kbps RB for MBSFN MTCH with 80ms TTI | 34.108 6.11.7.2.2.2 | DL Max TB bits | 40960 | pc_RAB_A_18w_2
A.18w/ |  |  |  |  | DL Max CC TB bits | N/A
A.18w/
A.18w/DL Max TC TB bits | DL Max TC TB bits | 40960
A.18w/ |  |  | DL Max TrCHs | 8 |  | per S-CCPCH type 2 carrying MTCH/MSCH
A.18w/ |  |  |  | DL Max CCTrCH | 2
A.18w/ | [5 empty] | DL Max TB
A.18w/128 | 128
A.18w/ |  | DL Max | 32
A.18w/ |  |  |  | DL Max TF | 32
A.18w/ | [5 empty] | DL TC
A.18w/Yes | Yes |  |  |  | 3 | 497.6kbps RB for MBSFN MTCH with 80ms TTI
A.18w/34.108 6.11.7.2.2.3 | 34.108 6.11.7.2.2.3 | DL Max TB bits | 40960 | pc_RAB_A_18w_3
A.18w/ |  |  |  | DL Max CC TB bits | N/A
A.18w/ | [5 empty] | DL Max TC TB bits
A.18w/40960 | 40960
A.18w/ |  | DL Max TrCHs | 8 |  | per S-CCPCH type 2 carrying MTCH/MSCH
A.18w/ |  |  | DL Max CCTrCH | 2
A.18w/ |  |  |  |  | DL Max TB | 128
A.18w/
A.18w/DL Max | DL Max | 32
A.18w/ |  |  | DL Max TF | 32
A.18w/ |  |  |  |  | DL TC | Yes
A.18w/ |  |  |  | 4 | 7.6kbps signalling RB for MBSFN MCCH | 34.108 6.11.7.2.1.1
A.18w/DL Max TB bits | DL Max TB bits | 1280 | pc_RAB_A_18w_4
A.18w/ |  |  | DL Max CC TB bits | 1280
A.18w/ |  |  |  |  | DL Max TC TB bits | N/A
A.18w/
A.18w/DL Max TrCHs | DL Max TrCHs | 1 |  | per S-CCPCH carrying MCCH
A.18w/ |  | DL Max CCTrCH | 1
A.18w/ |  |  |  | DL Max TB | 8
A.18w/ | [5 empty] | DL Max
A.18w/32 | 32
A.18w/ |  | DL Max TF | 32
A.18w/ |  |  |  | DL TC | No
Table A.19a: PDCP Parameters
| Item | PDCP Parameters | Ref. | Release | Mnemonic | Comments | DUTInput
A.19a/1 | 1 | Support of RFC 2507 | 25.323, 5.1.2 | R99 | pc_RFC2507 | IP header compression protocol RFC 2507 is supported | TRUE
A.19a/2 | 2 | Support of Lossless SRNS relocation | 25.323, 5.4 | R99 | pc_LosslessSRNS_Reloc | Lossless SRNS Relocation is supported | TRUE
A.19a/3 | 3 | More than one PDCP entity | 25.323, 5.1 | R99 |  | Establishment of more than one PDCP entities is supported | TRUE
A.19a/4 | 4 | Support of UM RB and AM RB | 34.123-1, 7.3.2.2.4 | R99 |  | Support of two radio bearer RLC AM and RLC UM as defined in test case 7.3.2.2.4 | TRUE
A.19a/5 | 5 | Support of RFC 3095 | 25.323, 5.1, RFC IETF 3095 | Rel-4 | pc_RFC3095 | IP header compression protocol RFC 3095 is supported | TRUE
A.19a/6 | 6 | Maximum header compression context space | 25.306, 4.1 | Rel-5 | pc_MaxHcContextSpace_r5_ext |  | TRUE
A.19a/7 | 7 | Support for RFC 3095 context relocation | 25.306, 4.1 | Rel-5 | pc_SupportForRfc3095ContextRelocation |  | TRUE
Table A.19b: BMC Parameters
| Item | BMC Parameters | Ref. | Release | Mnemonic | Comments | DUTInput
A.19b/1 | 1 | Support of BMC | 25.324, 9.1 | R99 |  | BMC is supported, i.e. the UE is capable of receiving and forwarding BMC messages | TRUE
A.19b/2 | 2 | Support of BMC Scheduling | 25.324, 9.1 | R99 |  | BMC DRX Scheduling (Level 2 Scheduling) is supported, i.e. the UE is capable to perform DRX for predicted, scheduled BMC messages | TRUE
A.19b/3 | 3 | Support of ANSI-41 CB data | 25.324, 9.1 | R99 |  | BMC supports the reception of ANSI-41 CB data | TRUE
Table A.19c: RLC Parameters
| Item | RLC Parameters | Ref. | Release | Mnemonic | Comments | DUTInput
A.19c/1 | 1 | Total RLC AM and MAC-hs buffer size | 25.306, 5.1 | Rel-5 | pc_TotalRLC_AM_BufferSize_r5_ext |  | TRUE
A.19c/2 | 2 | Total RLC AM, MAC-hs and MAC-ehs buffer size | 25.306, 5.1 | Rel-9 | pc_TotalRLC_AM_BufferSize_r9_ext |  | TRUE
Table A.20: Additional information
| Item | Additional information | Ref. | Release | Mnemonic | Comments | DUTInput
A.20/1 | 1 | At least one CS bearer service | 22.002, 3 | R99 | pc_CS_BearerServ |  | TRUE
A.20/2 | 2 | At least one supplementary service | 22.004, 4 | R99 | pc_CS_SupplServ |  | TRUE
A.20/3 | 3 | Inter-system measurement for GSM | 25.331, 8.4 | R99 | pc_IntSysMsr | Used in Low priority test case | TRUE
A.20/4 | 4 | At least one MO circuit switched basic service | 24.008, 5.3.4.2.1 | R99 | pc_MO_Serv |  | TRUE
A.20/5 | 5 | At least one MT circuit switched basic service | 24.008, 5.3.4.2.2 | R99 | pc_MT_Serv |  | TRUE
A.20/6 | 6 | Immediate connect supported for all circuit switched basic services. | 24.008, 5.2.1.6 | R99 | pc_ImmConnect |  | TRUE
A.20/7 | 7 | Activation of one or more PDP contexts simultaneously | 24.008, 6.1.3.2 | R99 | pc_ActivateSimultaneousPDP |  | TRUE
A.20/8 | 8 | Sending of correct acknowledgement of memory full condition | [TBD] | R99 | pc_SMS_MemFull | Used in Low priority test case | TRUE
A.20/9 | 9 | Status report capability | [TBD] | R99 | pc_SMS_StatReport | Used in Low priority test case | TRUE
A.20/10 | 10 | Void |  |  |  | Used in Low priority test case | TRUE
A.20/11 | 11 | Storing of received Class 1 short messages | [TBD] | R99 | pc_SMS_Class1Store | Used in Low priority test case | TRUE
A.20/12 | 12 | Storing of received Class 2 short messages in the SIM | [TBD] | R99 | pc_SMS_Class2Store | Used in Low priority test case | TRUE
A.20/13 | 13 | Replacing of short messages | [TBD] | R99 | pc_SMS_Replace | Used in Low priority test case | TRUE
A.20/14 | 14 | Reply procedures | 23.040, Annex 4 | R99 |  |  | TRUE
A.20/15 | 15 | Sending of concatenated multiple short messages on the same RR connection when there is no call in progress | 23.040, 3.1 | R99 | pc_SMS_MultiNoCall |  | TRUE
A.20/16 | 16 | Sending of concatenated multiple short messages on the same RR connection when there is a call in progress | 23.040, 3.1 | R99 | pc_SMS_MultiCallEx |  | TRUE
A.20/17 | 17 | Only circuit switched basic service supported by the mobile is emergency call | 22.003, 6, A.1.2 | R99 | pc_OnlyEmergency |  | TRUE
A.20/18 | 18 | Multi-code transmission | [TBD] | R99 |  |  | TRUE
A.20/19 | 19 | Poll_PU based polling mode of AM RLC | [TBD] | R99 |  |  | TRUE
A.20/20 | 20 | Timer based polling mode of AM RLC | [TBD] | R99 |  |  | TRUE
A.20/21 | 21 | Discard mode of AM RLC | [TBD] | R99 |  |  | TRUE
A.20/22 | 22 | At least one MO circuit switched basic service | [TBD] | R99 |  |  | TRUE
A.20/23 | 23 | At least one MO circuit switched basic service for which immediate connect is not used | [TBD] | R99 |  |  | TRUE
A.20/24 | 24 | Network initiated MO call (CCBS) | 24.008, 5.2.3 24.093, 4.1 | R99 |  |  | TRUE
A.20/25 | 25 | DTMF protocol control procedure | 24.008, 5.5.7 | R99 |  |  | TRUE
A.20/26 | 26 | Secondary PDP context activation by the UE | 24.008, 6.1.3.2 | R99 | pc_SecPDP_Support |  | TRUE
A.20/26a | 26a | Secondary PDP context activation by the network | 24.008, 6.1.3.2 | Rel-7 | pc_NwSecPDP_Support |  | TRUE
A.20/27 | 27 | Void |  |  |  |  | TRUE
A.20/28 | 28 | Void |  |  |  |  | TRUE
A.20/29 | 29 | Support Automatic calling repeat call attempt | 22.001, Annex E | R99 | pc_AutocallingSupported | Used in Low priority test case | TRUE
A.20/30 | 30 | Support auto-calling more B-party numbers than the number of B-party numbers that can be stored in the list of blacklisted numbers | 22.001, Annex E | R99 | pc_AutocallingMoreB | Used in Low priority test case | TRUE
A.20/31 | 31 | UE capable of displaying short messages in PS mode | TBD | R99 |  |  | TRUE
A.20/32 | 32 | Support of Follow On Proceed | 24.008, 4.4.4.6 | R99 |  |  | TRUE
A.20/33 | 33 | Void |  |  |  |  | TRUE
A.20/34 | 34 | Support detach on USIM removal |  | R99 | pc_DetachOnUSIM_Rmv |  | TRUE
A.20/35 | 35 | Support switch on/off |  | R99 | pc_SwitchOnOff |  | TRUE
A.20/36 | 36 | Support USIM removal without power down |  | R99 | pc_USIM_Rmv |  | TRUE
A.20/37 | 37 | Void |  |  |  |  | TRUE
A.20/38 | 38 | Support of automatic PS attach procedure at switch on. | 24.008, 4.7.3 | R99 | pc_AutomaticAttachSwitchON |  | TRUE
A.20/39 | 39 | User requested combined PS and non-PS detached without powering off | 24.008, 4.7.4 | R99 | pc_UserRequestedDetach |  | TRUE
A.20/40 | 40 | User requested non-PS detached | 24.008, 4.7.4 | R99 | pc_UserRequestedNonPSDetach | Used in Low priority test case | TRUE
A.20/41 | 41 | Void |  |  |  |  | TRUE
A.20/42 | 42 | PS attach attempted automatically by outstanding request | 24.008, 4.7 | R99 | pc_PS_AttachByRequest |  | TRUE
A.20/43 | 43 | Support for making an outgoing PS call by AT commands | 27.007, 10.1.10, 10.1.6, 10.1.1, 10.1.7 | R99 | pc_AT_SupportToInit_PS_Call |  | TRUE
A.20/44 | 44 | Void |  |  |  |  | TRUE
A.20/45 | 45 | Controlled Early Classmark Sending" option implementation | 24.008, 10.5.1.6 | R99 | px_MS_ClsmkESIND |  | TRUE
A.20/46 | 46 | Void |  |  |  |  | TRUE
A.20/47 | 47 | Void |  |  |  |  | TRUE
A.20/48 | 48 | Algorithm A5/4 supported | 24.008, 10.5.1.7 | R99 |  |  | TRUE
A.20/49 | 49 | Algorithm A5/5 supported | 24.008, 10.5.1.7 | R99 |  |  | TRUE
A.20/50 | 50 | Algorithm A5/6 supported | 24.008, 10.5.1.7 | R99 |  |  | TRUE
A.20/51 | 51 | Algorithm A5/7 supported | 24.008, 10.5.1.7 | R99 |  |  | TRUE
A.20/52 | 52 | Void |  |  |  |  | TRUE
A.20/53 | 53 | Void |  |  |  |  | TRUE
A.20/54 | 54 | Void |  |  |  |  | TRUE
A.20/55 | 55 | Void |  |  |  |  | TRUE
A.20/56 | 56 | Void |  |  |  |  | TRUE
A.20/57 | 57 | Void |  |  |  |  | TRUE
A.20/58 | 58 | Void |  |  |  |  | TRUE
A.20/59 | 59 | Void |  |  |  |  | TRUE
A.20/60 | 60 | Void |  |  |  |  | TRUE
A.20/61 | 61 | Void |  |  |  |  | TRUE
A.20/62 | 62 | Access technology priority supported in HPLMNwACT field | 23.122, 4.4.3.1.1 f) | R99 | pc_AccessTechPriSuppInHPLMNwACT | It is allowed for R99 UE to implement either R99 or Rel-6 behaviour | TRUE
A.20/63 | 63 | User requested PS detach without powering off | 24.008, 4.7.4 | R99 | pc_UserRequestedPS_Detach |  | TRUE
A.20/64 | 64 | Void |  |  |  |  | TRUE
A.20/65 | 65 | AT command +CHUP supported | 27.007, 6.5 | R99 | pc_CHUP_AT_CommandSupp |  | TRUE
A.20/66 | 66 | UE which supports follow-on request procedure (PS) | 24.008 4.7.3.1, 10.5.5.2 | R99 | pc_SupportFollowOnRequest |  | TRUE
A.20/67 | 67 | UE which supports Inter-RAT network assisted cell change from UTRAN | 25.331 8.3.11.3 | Rel-5 | pc_SupportOfUTRAN_ToGERAN_NACC |  | TRUE
A.20/68 | 68 | RLP supported | 24.022 | R99 | pc_RLPSupported |  | TRUE
A.20/69 | 69 | void |  |  |  |  | TRUE
A.20/70 | 70 | Void |  |  |  |  | TRUE
A.20/71 | 71 | Void |  |  |  |  | TRUE
A.20/72 | 72 | Support of DSAC | 24.008, 4.1.1.2 | Rel-5 | pc_DSAC_Rel | DSAC is a mandatory feature in Rel-6 and later releases, but it is optional for Rel-5 UEs. (See [39] Annex D) | TRUE
A.20/73 | 73 | Void |  |  |  |  | TRUE
A.20/74 | 74 | Void |  |  |  |  | TRUE
A.20/75 | 75 | Automatic attach procedure when UE identity cannot be derived by the network | 24.008, 4.7. | R99 | pc_AutomaticAttachUEIDnotDerived |  | TRUE
A.20/76 | 76 | GMM Information Supported | 24.008, 4.7.12 | R99 | pc_GMM_InformationSupported |  | TRUE
A.20/77 | 77 | Multiplexer protocol supported | 27.010, Introduction | R99 | pc_MUX_Support |  | TRUE
A.20/78 | 78 | Support of Automatic MBMS Service Reception | 23.246, 4.4.3.2 | Rel-6 | pc_MBMS_AutomaticSessionReception |  | TRUE
A.20/79 | 79 | Support of mobility between 3GPP WLAN Interworking and 3GPP Systems | 24.327 | Rel-8 | pc_IWLAN_Mob |  | TRUE
A.20/80 | 80 | Support for being configured to discover the Home Agent address via DNS | 24.327 | Rel-8 | pc_HAAddress_via_DNS |  | TRUE
A.20/81 | 81 | Support of CS call establishment | 24.008, 5 | R99 | pc_CS_CallEst | This ICS is set to true if UE supports CS call establishment. i.e at least one of the ics items: - A.2/1: Narrow band speech (), - A.20/1: At least one CS bearer service, - A.20/2: At least one call related supplementary service, A.2/2: Emergency call is set to true | TRUE
A.20/82 | 82 | Support for being configured to discover the Home Agent address through PCO context activation | 24.327 | Rel-8 | pc_HAAddress_via_PCO |  | TRUE
A.20/83 | 83 | Void |  |  |  |  | TRUE
A.20/84 | 84 | Support of duplicate detection for ETWS in RRC | 25.331, 8.6.8a.1 | Rel-8 and Rel-9 only | pc_DD_ETWS_RRC | Duplicate detection for ETWS in RRC was removed from 25.331 from Rel-10. A Rel-8 or Rel-9 UE may optionally implement the Rel-10 behaviour to not support duplicate detection for ETWS in RRC | TRUE
A.20/85 | 85 | Support of logged measurements in Idle mode and PCH States | 25.306 4.15 | Rel-10 | pc_Loggedmeasurements_Idle_PCH |  | TRUE
A.20/86 | 86 | Support of HS-PDSCH and autonomous receiving of MIB Value Tag before or parallel to receiving SIB INFORMATION CHANGE INDICATION in SIB 5 or SIB 5bis in CELL_FACH state. | 25.331, 8.1.1.6 | Rel-8 | pc_HS_PDSCH_AutonomousReceptionMIB_ValueTag |  | TRUE
A.20/87 | 87 | Support of Connection Establishment Failure logging | 25.331, 8.1.3.11 | Rel-11 | pc_ConEstFail_logging |  | TRUE
A.20/88 | 88 | Support EAB configuration | 24.008, 4.1.1.5 | Rel-11 | pc_EAB |  | TRUE
A.20/89 | 89 | Support of QoE Measurement Collection for streaming services | 25.306, 4.9 25.331, 8.4.1.3, 8.3.1.2, 10.3.3.3 and 11.3. 26.247, 10.1~10.6 | Rel-14 | pc_QMC_streaming |  | TRUE
A.20/90 | 90 | Support of test execution with No USIM | 22.101, 10.1 | R99 | pc_No_USIM_Test Execution | Device is either able to remove the USIM or able to deactivate the USIM profile for eSIM case | TRUE
Table A.21: Additional information for audit of UTRA capabilities
| Item | UTRA Capabilities | Ref. | Release | Mnemonic | Comments | DUTInput
A.21/1 | 1 | Require DL compressed mode in order to perform measurements on UTRA FDD | 25.331, 10.3.3.21 | R99 |  |  | TRUE
A.21/2 | 2 | Require UL compressed mode in order to perform measurements on UTRA FDD | 25.331, 10.3.3.21 | R99 |  |  | TRUE
A.21/3 | 3 | Require DL compressed mode in order to perform measurements on UTRA FDD Band 1 | 25.331, 10.3.3.21 | R99 |  |  | TRUE
A.21/4 | 4 | Require UL compressed mode in order to perform measurements on UTRA FDD Band 1 | 25.331, 10.3.3.21 | R99 |  |  | TRUE
A.21/5 | 5 | Require DL compressed mode in order to perform measurements on UTRA FDD Band 2 | 25.331, 10.3.3.21 | R99 |  |  | TRUE
A.21/6 | 6 | Require UL compressed mode in order to perform measurements on UTRA FDD Band 2 | 25.331, 10.3.3.21 | R99 |  |  | TRUE
A.21/7 | 7 | Require DL compressed mode in order to perform measurements on UTRA FDD Band 3 | 25.331, 10.3.3.21 | R99 |  |  | TRUE
A.21/8 | 8 | Require UL compressed mode in order to perform measurements on UTRA FDD Band 3 | 25.331, 10.3.3.21 | R99 |  |  | TRUE
A.21/9 | 9 | Require DL compressed mode in order to perform measurements on UTRA FDD Band 4 | 25.331, 10.3.3.21 | R99 |  |  | TRUE
A.21/10 | 10 | Require UL compressed mode in order to perform measurements on UTRA FDD Band 4 | 25.331, 10.3.3.21 | R99 |  |  | TRUE
A.21/11 | 11 | Require DL compressed mode in order to perform measurements on UTRA FDD Band 5 | 25.331, 10.3.3.21 | R99 |  |  | TRUE
A.21/12 | 12 | Require UL compressed mode in order to perform measurements on UTRA FDD Band 5 | 25.331, 10.3.3.21 | R99 |  |  | TRUE
A.21/13 | 13 | Require DL compressed mode in order to perform measurements on UTRA FDD Band 6 | 25.331, 10.3.3.21 | R99 |  |  | TRUE
A.21/14 | 14 | Require UL compressed mode in order to perform measurements on UTRA FDD Band 6 | 25.331, 10.3.3.21 | R99 |  |  | TRUE
A.21/15 | 15 | Require DL compressed mode in order to perform measurements on UTRA FDD Band 7 | 25.331, 10.3.3.21 | R99 |  |  | TRUE
A.21/16 | 16 | Require UL compressed mode in order to perform measurements on UTRA FDD Band 7 | 25.331, 10.3.3.21 | R99 |  |  | TRUE
A.21/17 | 17 | Require DL compressed mode in order to perform measurements on UTRA FDD Band 8 | 25.331, 10.3.3.21 | R99 |  |  | TRUE
A.21/18 | 18 | Require UL compressed mode in order to perform measurements on UTRA FDD Band 8 | 25.331, 10.3.3.21 | R99 |  |  | TRUE
A.21/19 | 19 | Require DL compressed mode in order to perform measurements on UTRA FDD Band 9 | 25.331, 10.3.3.21 | R99 |  |  | TRUE
A.21/20 | 20 | Require UL compressed mode in order to perform measurements on UTRA FDD Band 9 | 25.331, 10.3.3.21 | R99 |  |  | TRUE
A.21/21 | 21 | Require DL compressed mode in order to perform measurements on UTRA FDD Band 10 | 25.331, 10.3.3.21 | R99 |  |  | TRUE
A.21/22 | 22 | Require UL compressed mode in order to perform measurements on UTRA FDD Band 10 | 25.331, 10.3.3.21 | R99 |  |  | TRUE
A.21/23 | 23 | Require DL compressed mode in order to perform measurements on UTRA FDD Band 11 | 25.331, 10.3.3.21 | R99 |  |  | TRUE
A.21/24 | 24 | Require UL compressed mode in order to perform measurements on UTRA FDD Band 11 | 25.331, 10.3.3.21 | R99 |  |  | TRUE
A.21/25 | 25 | Require DL compressed mode in order to perform measurements on UTRA FDD Band 12 | 25.331, 10.3.3.21 | R99 |  |  | TRUE
A.21/26 | 26 | Require UL compressed mode in order to perform measurements on UTRA FDD Band 12 | 25.331, 10.3.3.21 | R99 |  |  | TRUE
A.21/27 | 27 | Require DL compressed mode in order to perform measurements on UTRA FDD Band 13 | 25.331, 10.3.3.21 | R99 |  |  | TRUE
A.21/28 | 28 | Require UL compressed mode in order to perform measurements on UTRA FDD Band 13 | 25.331, 10.3.3.21 | R99 |  |  | TRUE
A.21/29 | 29 | Require DL compressed mode in order to perform measurements on UTRA FDD Band 14 | 25.331, 10.3.3.21 | R99 |  |  | TRUE
A.21/30 | 30 | Require UL compressed mode in order to perform measurements on UTRA FDD Band 14 | 25.331, 10.3.3.21 | R99 |  |  | TRUE
A.21/31 | 31 | Require DL compressed mode in order to perform measurements on UTRA FDD Band 19 | 25.331, 10.3.3.21 | R99 |  |  | TRUE
A.21/32 | 32 | Require UL compressed mode in order to perform measurements on UTRA FDD Band 19 | 25.331, 10.3.3.21 | R99 |  |  | TRUE
A.21/33 | 33 | Require DL compressed mode in order to perform measurements on UTRA FDD Band 21 | 25.331, 10.3.3.21 | R99 |  |  | TRUE
A.21/34 | 34 | Require UL compressed mode in order to perform measurements on UTRA FDD Band 21 | 25.331, 10.3.3.21 | R99 |  |  | TRUE
A.21/35 | 35 | Require DL compressed mode in order to perform measurements on multi-carrier | 25.331, 10.3.3.21 | R99 | pc_DL_CompressedModeRequiredForMultiCarrier_Meas |  | TRUE
A.21/36 | 36 | Require UL compressed mode in order to perform measurements on multi-carrier | 25.331, 10.3.3.21 | R99 | pc_UL_CompressedModeRequiredForMultiCarrier_Meas |  | TRUE
A.21/37 | 37 | Support for System Information Block type 11bis | 25.331, 10.3.3.42 | Rel-6 | pc_SupportSIB11bis |  | TRUE
A.21/38 | 38 | Capable of benefiting from battery consumption optimisation | 25.331, 10.3.3.42 | Rel-6 | pc_DeviceType |  | TRUE
A.21/39 | 39 | Support for E-DPCCH Power Boosting | 25.331, 10.3.3.42 | Rel-7 |  |  | TRUE
A.21/40 | 40 | Support for Two DRX schemes in URA_PCH and CELL_PCH | 25.331, 10.3.3.42 | Rel-7 | pc_TwoDRX_InPCH_States |  | TRUE
A.21/41 | 41 | Support for E-DPDCH power interpolation formula | 25.331, 10.3.3.42 | Rel-7 |  |  | TRUE
A.21/42 | 42 | Support of TX Diversity on DL Control Channels by MIMO Capable UE when MIMO operation is active | 25.331, 10.3.3.42oa | Rel-7 |  | Applicable if pc_MIMO is set to true | TRUE
A.21/43 | 43 | Support for Two logical channel Configuration | 25.331, 10.3.3.34 | Rel-7 |  |  | TRUE
A.21/44 | 44 | Require DL compressed mode in order to perform measurements on adjacent carriers | 25.331, 10.3.3.21 | Rel-8 | pc_DL_CompressedModeRequiredForAdjacentCarriers |  | TRUE
A.21/45 | 45 | Support UTRA CELL_PCH/URA_PCH to EUTRA RRC_IDLE cell reselection | 25.331, Annex E | Rel-8 | pc_PCH_StatesToEUTRA_IdleReselection |  | TRUE
A.21/46 | 46 | Support for absolute priority based cell re-selection in UTRAN | 25.331, 10.3.3.42 | Rel-8 | pc_AbsolutePriorityReselection |  | TRUE
A.21/47 | 47 | Support for cell-specific Tx diversity configuration for dual-cell operation | 23.331, 10.3.3.42 | Rel-8 |  | Applicable if pc_DualCell is set to true | TRUE
A.21/48 | 48 | Void |  |  |  |  | TRUE
A.21/49 | 49 | Void |  |  |  |  | TRUE
A.21/50 | 50 | Void |  |  |  |  | TRUE
A.21/51 | 51 | Support of intra-frequency proximity indication | 25.331, 10.3.3.8a | Rel-9 |  |  | TRUE
A.21/52 | 52 | Support for lossless DL RLC PDU size change | 25.323, 5.5 | Rel-5 |  |  | TRUE
Table A.22: Additional information for audit of inter UTRA/E-UTRA capabilities
| Item | UTRA/E-UTRA Capabilities | Ref. | Release | Mnemonic | Comments | DUTInput
A.22/1 | 1 | Support E-UTRA measurements and reporting in connected mode | 25.331, Annex E | Rel-8 | pc_EUTRAN_MeasurementInConnected |  | TRUE
A.22/2 | 2 | Require DL and UL compressed mode in order to perform measurements on E-UTRA frequency band 1 | 25.331, 10.3.3.21 | Rel-8 |  |  | TRUE
A.22/3 | 3 | Require DL and UL compressed mode in order to perform measurements on E-UTRA frequency band 2 | 25.331, 10.3.3.21 | Rel-8 |  |  | TRUE
A.22/4 | 4 | Require DL and UL compressed mode in order to perform measurements on E-UTRA frequency band 3 | 25.331, 10.3.3.21 | Rel-8 |  |  | TRUE
A.22/5 | 5 | Require DL and UL compressed mode in order to perform measurements on E-UTRA frequency band 4 | 25.331, 10.3.3.21 | Rel-8 |  |  | TRUE
A.22/6 | 6 | Require DL and UL compressed mode in order to perform measurements on E-UTRA frequency band 5 | 25.331, 10.3.3.21 | Rel-8 |  |  | TRUE
A.22/7 | 7 | Require DL and UL compressed mode in order to perform measurements on E-UTRA frequency band 6 | 25.331, 10.3.3.21 | Rel-8 |  |  | TRUE
A.22/8 | 8 | Require DL and UL compressed mode in order to perform measurements on E-UTRA frequency band 7 | 25.331, 10.3.3.21 | Rel-8 |  |  | TRUE
A.22/9 | 9 | Require DL and UL compressed mode in order to perform measurements on E-UTRA frequency band 8 | 25.331, 10.3.3.21 | Rel-8 |  |  | TRUE
A.22/10 | 10 | Require DL and UL compressed mode in order to perform measurements on E-UTRA frequency band 9 | 25.331, 10.3.3.21 | Rel-8 |  |  | TRUE
A.22/11 | 11 | Require DL and UL compressed mode in order to perform measurements on E-UTRA frequency band 10 | 25.331, 10.3.3.21 | Rel-8 |  |  | TRUE
A.22/12 | 12 | Require DL and UL compressed mode in order to perform measurements on E-UTRA frequency band 11 | 25.331, 10.3.3.21 | Rel-8 |  |  | TRUE
A.22/13 | 13 | Require DL and UL compressed mode in order to perform measurements on E-UTRA frequency band 12 | 25.331, 10.3.3.21 | Rel-8 |  |  | TRUE
A.22/14 | 14 | Require DL and UL compressed mode in order to perform measurements on E-UTRA frequency band 13 | 25.331, 10.3.3.21 | Rel-8 |  |  | TRUE
A.22/15 | 15 | Require DL and UL compressed mode in order to perform measurements on E-UTRA frequency band 14 | 25.331, 10.3.3.21 | Rel-8 |  |  | TRUE
A.22/16 | 16 | Require DL and UL compressed mode in order to perform measurements on E-UTRA frequency band 17 | 25.331, 10.3.3.21 | Rel-8 |  |  | TRUE
A.22/17 | 17 | Require DL and UL compressed mode in order to perform measurements on E-UTRA frequency band 18 | 25.331, 10.3.3.21 | Rel-8 |  |  | TRUE
A.22/18 | 18 | Require DL and UL compressed mode in order to perform measurements on E-UTRA frequency band 19 | 25.331, 10.3.3.21 | Rel-8 |  |  | TRUE
A.22/19 | 19 | Require DL and UL compressed mode in order to perform measurements on E-UTRA frequency band 20 | 25.331, 10.3.3.21 | Rel-8 |  |  | TRUE
A.22/20 | 20 | Require DL and UL compressed mode in order to perform measurements on E-UTRA frequency band 21 | 25.331, 10.3.3.21 | Rel-8 |  |  | TRUE
A.22/21 | 21 | Support of E-UTRA proximity indication | 25.331, 10.3.3.8a | Rel-9 |  |  | TRUE
A.22/22 | 22 | Support of E-UTRA SI acquisition for HO | 25.331, 10.3.3.21c | Rel-9 |  |  | TRUE
Table A.23: Additional information for audit of inter UTRA/GERAN capabilities
| Item | UTRA/GERAN Capabilities | Ref. | Release | Mnemonic | Comments | DUTInput
A.23/1 | 1 | Require DL compressed mode in order to perform measurements on GSM 900P | 25.331, 10.3.3.21 | R99 | pc_DL_CompressedModeRequiredForGSM_900P |  | TRUE
A.23/2 | 2 | Require UL compressed mode in order to perform measurements on GSM 900P | 25.331, 10.3.3.21 | R99 | pc_UL_CompressedModeRequiredForGSM_900P |  | TRUE
A.23/3 | 3 | Require DL compressed mode in order to perform measurements on GSM 900E | 25.331, 10.3.3.21 | R99 |  |  | TRUE
A.23/4 | 4 | Require UL compressed mode in order to perform measurements on GSM 900E | 25.331, 10.3.3.21 | R99 |  |  | TRUE
A.23/5 | 5 | Require DL compressed mode in order to perform measurements on DCS 1800 | 25.331, 10.3.3.21 | R99 | pc_DL_CompressedModeRequiredForDCS_1800 |  | TRUE
A.23/6 | 6 | Require UL compressed mode in order to perform measurements on DCS 1800 | 25.331, 10.3.3.21 | R99 | pc_UL_CompressedModeRequiredForDCS_1800 |  | TRUE
A.23/7 | 7 | Require DL compressed mode in order to perform measurements on GSM 1900 | 25.331, 10.3.3.21 | R99 | pc_DL_CompressedModeRequiredForGSM_1900 |  | TRUE
A.23/8 | 8 | Require UL compressed mode in order to perform measurements on GSM 1900 | 25.331, 10.3.3.21 | R99 | pc_UL_CompressedModeRequiredForGSM_1900 |  | TRUE
A.23/9 | 9 | Require DL compressed mode in order to perform measurements on GSM 450 | 25.331, 10.3.3.21 | R99 |  |  | TRUE
A.23/10 | 10 | Require UL compressed mode in order to perform measurements on GSM 450 | 25.331, 10.3.3.21 | R99 |  |  | TRUE
A.23/11 | 11 | Require DL compressed mode in order to perform measurements on GSM 480 | 25.331, 10.3.3.21 | R99 |  |  | TRUE
A.23/12 | 12 | Require UL compressed mode in order to perform measurements on GSM 480 | 25.331, 10.3.3.21 | R99 |  |  | TRUE
A.23/13 | 13 | Require DL compressed mode in order to perform measurements on GSM 850 | 25.331, 10.3.3.21 | R99 |  |  | TRUE
A.23/14 | 14 | Require UL compressed mode in order to perform measurements on GSM 850 | 25.331, 10.3.3.21 | R99 |  |  | TRUE
Table A.24: Additional information for audit of E-UTRA capabilities
| Item | E-UTRA Capabilities | Ref. | Release | Mnemonic | Comments | DUTInput
A.24/1 | 1 | Supports only half duplex operation for band 1 | 36.101, 5.1 | Rel-8 |  |  | TRUE
A.24/2 | 2 | Supports only half duplex operation for band 2 | 36.101, 5.1 | Rel-8 |  |  | TRUE
A.24/3 | 3 | Supports only half duplex operation for band 3 | 36.101, 5.1 | Rel-8 |  |  | TRUE
A.24/4 | 4 | Supports only half duplex operation for band 4 | 36.101, 5.1 | Rel-8 |  |  | TRUE
A.24/5 | 5 | Supports only half duplex operation for band 5 | 36.101, 5.1 | Rel-8 |  |  | TRUE
A.24/6 | 6 | Supports only half duplex operation for band 6 | 36.101, 5.1 | Rel-8 |  |  | TRUE
A.24/7 | 7 | Supports only half duplex operation for band 7 | 36.101, 5.1 | Rel-8 |  |  | TRUE
A.24/8 | 8 | Supports only half duplex operation for band 8 | 36.101, 5.1 | Rel-8 |  |  | TRUE
A.24/9 | 9 | Supports only half duplex operation for band 9 | 36.101, 5.1 | Rel-8 |  |  | TRUE
A.24/10 | 10 | Supports only half duplex operation for band 10 | 36.101, 5.1 | Rel-8 |  |  | TRUE
A.24/11 | 11 | Supports only half duplex operation for band 11 | 36.101, 5.1 | Rel-8 |  |  | TRUE
A.24/12 | 12 | Supports only half duplex operation for band 12 | 36.101, 5.1 | Rel-8 |  |  | TRUE
A.24/13 | 13 | Supports only half duplex operation for band 13 | 36.101, 5.1 | Rel-8 |  |  | TRUE
A.24/14 | 14 | Supports only half duplex operation for band 14 | 36.101, 5.1 | Rel-8 |  |  | TRUE
A.24/15 | 15 | Supports only half duplex operation for band 17 | 36.101, 5.1 | Rel-8 |  |  | TRUE
A.24/16 | 16 | Supports only half duplex operation for band 18 | 36.101, 5.1 | Rel-9 |  |  | TRUE
A.24/17 | 17 | Supports only half duplex operation for band 19 | 36.101, 5.1 | Rel-9 |  |  | TRUE
A.24/18 | 18 | Supports only half duplex operation for band 20 | 36.101, 5.1 | Rel-9 |  |  | TRUE
A.24/19 | 19 | Supports only half duplex operation for band 21 | 36.101, 5.1 | Rel-9 |  |  | TRUE
A.24/20 | 20 | Supports ROHC profile 0x0001 | 36.331, 6.3.6 | Rel-8 |  |  | TRUE
A.24/21 | 21 | Supports ROHC profile 0x0002 | 36.331, 6.3.6 | Rel-8 |  |  | TRUE
A.24/22 | 22 | Supports ROHC profile 0x0003 | 36.331, 6.3.6 | Rel-8 |  |  | TRUE
A.24/23 | 23 | Supports ROHC profile 0x0004 | 36.331, 6.3.6 | Rel-8 |  |  | TRUE
A.24/24 | 24 | Supports ROHC profile 0x0006 | 36.331, 6.3.6 | Rel-8 |  |  | TRUE
A.24/25 | 25 | Supports ROHC profile 0x0101 | 36.331, 6.3.6 | Rel-8 |  |  | TRUE
A.24/26 | 26 | Supports ROHC profile 0x0102 | 36.331, 6.3.6 | Rel-8 |  |  | TRUE
A.24/27 | 27 | Supports ROHC profile 0x0103 | 36.331, 6.3.6 | Rel-8 |  |  | TRUE
A.24/28 | 28 | Supports ROHC profile 0x0104 | 36.331, 6.3.6 | Rel-8 |  |  | TRUE
A.24/29 | 29 | Supports Specific Reference Signals | 36.331, 6.3.6 | Rel-8 |  |  | TRUE
A.24/30 | 30 | Supports Tx Antenna Selection | 36.331, 6.3.6 | Rel-8 |  |  | TRUE
The above mentioned labelling convention shall apply to the following inter-band tests defined in TS 34.123-1:
Test Type | Test Case Number
Idle Mode | 6.1.2.1a, 6.1.2.10a
RRC | 8.1.2.10a, 8.1.2.21a, 8.1.2.22a, 8.2.1.24a, 8.2.1.34a, 8.2.6.37b, 8.3.1.1a, 8.3.2.1a, 8.4.1.2B, 8.4.1.24A, 8.4.1.25A
The above mentioned labelling convention shall apply to the following inter-RAT tests defined in TS 34.123-1:
Test Type | Test Case Number
Idle Mode | 6.2.1.1, 6.2.1.2, 6.2.1.2a, 6.2.1.3, 6.2.1.4, 6.2.1.5, 6.2.1.6, 6.2.1.7, 6.2.1.8, 6.2.1.8a.1, 6.2.1.8a.2, 6.2.1.8a.3, 6.2.1.9, 6.2.1.11, 6.2.2.1, 6.2.2.2, 6.2.2.3, 6.2.2.4, 6.2.2.5, 6.2.2.6, 6.3.2.3
RRC | 8.1.2.12, 8.1.2.13, 8.1.5.6, 8.3.7.1, 8.3.7.1a, 8.3.7.1b, 8.3.7.2, 8.3.7.2a, 8.3.7.3, 8.3.7.3a, 8.3.7.4, 8.3.7.5, 8.3.7.6, 8.3.7.7, 8.3.7.8, 8.3.7.9, 8.3.7.10, 8.3.7.11, 8.3.7.12, 8.3.7.13, 8.3.7.14, 8.3.7.15, 8.3.7.16, 8.3.7.17, 8.3.9.1, 8.3.9.2, 8.3.9.3, 8.3.9.4, 8.3.9.5, 8.3.11.1, 8.3.11.1a, 8.3.11.1b 8.3.11.2, 8.3.11.3, 8.3.11.4, 8.3.11.5, 8.3.11.6, 8.3.11.7, 8.3.11.8, 8.3.11.9, 8.3.11.10, 8.3.11.11, 8.3.11.12, 8.3.11.13, 8.3.11.14, 8.3.11.15, 8.3.11.16, 8.3.11.17, 8.3.11.18, 8.4.1.31, 8.4.1.33, 8.4.1.34, 8.4.1.35, 8.4.1.36, 8.4.1.40, 8.4.1.48, 8.7.2.1
Mobility Management | 12.8
Annex D (informative):Change history
Meeting-1st-Level | Doc-1st-Level | CR | Rev | Subject | Cat | Version-Current | Version-New | Doc-2nd-Level
TP-09 | [5 empty] | Approval of the specification as v3.1.0 rather than 3.0.0 to be aligned with 34.123-1 version number.
| 2.0.0 | 3.1.0 |  |  | TP-10 | TP-000219 | 001 | -
Update of Applicability statements for “Idle mode test cases” | F | 3.1.0 | 3.2.0 | T1-000280 | TP-10 | TP-000219 | 002 | -
Update of applicability clauses for RLC test cases | F | 3.1.0 | 3.2.0 | T1-000302 | TP-10 | TP-000219 | 003 | -
Update of Applicability Statements for RRC Test Cases | F | 3.1.0 | 3.2.0 | T1-000295 | TP-10 | TP-000219 | 004 | -
Update of applicability statements for radio bearer test cases | F | 3.1.0 | 3.2.0 | T1-000291 | TP-10 | TP-000219 | 005 | -
Update of applicability statements for Session Management test cases | B | 3.1.0 | 3.2.0 | T1-000299 | TP-10 | TP-000219 | 006 | -
Update of Applicability statements for PACKET SWITCHED MOBILITY MANAGEMENT | B | 3.1.0 | 3.2.0 | T1-000284 | TP-11 | TP-010022 | 007 | -
Update of Applicability statements for “Idle mode test cases” | F | 3.2.0 | 3.3.0 | T1-010077 | TP-11 | TP-010022 | 008 | -
Updates to clause 4 of TS 34.123-2 version 3.2.0 | F | 3.2.0 | 3.3.0 | T1-010085 | TP-11 | TP-010022 | 009 | -
Update of Applicability statements for GMM | F | 3.2.0 | 3.3.0 | T1-010087 | TP-12 | TP-010122 | 010 | -
ICS for Idle mode tests | F | 3.3.0 | 3.4.0 | T1-010168 | TP-12 | TP-010122 | 011 | -
Update to applicability tables for RLC tests | F | 3.3.0 | 3.4.0 | T1-010172 | TP-12 | TP-010122 | 012 | -
Update to MAC test applicability tables | F | 3.3.0 | 3.4.0 | T1-010177 | TP-12 | TP-010122 | 013 | -
Update of applicability table | F | 3.3.0 | 3.4.0 | T1-010180 | TP-12 | TP-010122 | 014 | -
Deletion of applicability statement for intersystem handover tests GERAN to UTRAN | F | 3.3.0 | 3.4.0 | T1-010182 | TP-12 | TP-010122 | 015 | -
Corrections to applicability for CC test cases | D | 3.3.0 | 3.4.0 | T1-010186 | TP-12 | TP-010122 | 016 | -
Corrections to applicability for CC test cases | D | 3.3.0 | 3.4.0 | T1-010188 | TP-12 | TP-010122 | 017 | -
MM test case ICS update | F | 3.3.0 | 3.4.0 | T1-010190 | TP-12 | TP-010122 | 018 | -
Correction to MM applicability | F | 3.3.0 | 3.4.0 | T1-010191 | TP-12 | TP-010122 | 019 | -
Correction and Addition of PICS and applicability tables for MM, SMS auto-calling, emergency call and intersystem HO test cases | F | 3.3.0 | 3.4.0 | T1-010192 | TP-12 | TP-010122 | 020 | -
Update to SMS Applicability tables | F | 3.3.0 | 3.4.0 | T1-010195 | TP-12 | TP-010122 | 021 | -
SMS applicability | F | 3.3.0 | 3.4.0 | T1-010197 | TP-12 | TP-010122 | 022 | -
GMM ICS update | F | 3.3.0 | 3.4.0 | T1-010201 | TP-12 | TP-010122 | 023 | -
Update of applicability of interoperability radio bearer test cases | F | 3.3.0 | 3.4.0 | T1-010209 | TP-13 | TP-010187 | 024 | -
Applicability for PDCP and BMC | F | 3.4.0 | 3.5.0 | T1-010380 | TP-13 | TP-010187 | 025 | -
Update on Mobility Management | F | 3.4.0 | 3.5.0 | T1-010327 | TP-13 | TP-010187 | 026 | -
Idle mode applicability: Merge of 202 and 204 | F | 3.4.0 | 3.5.0 | T1-010328 | TP-13 | TP-010187 | 027 | -
Addition of a SM test case for UE in GSM | F | 3.4.0 | 3.5.0 | T1-010329 | TP-13 | TP-010187 | 028 | -
Update to GMM ICS | F | 3.4.0 | 3.5.0 | T1-010330 | TP-13 | TP-010187 | 029 | -
Update of applicability of radio bearer test cases | F | 3.4.0 | 3.5.0 | T1-010331 | TP-13 | TP-010187 | 030 | -
Update to SMS applicability | F | 3.4.0 | 3.5.0 | T1-010332 | TP-13 | TP-010187 | 031 | -
Update of Table of applicability tests of RACH test cases in TS34.123-2 to 1.28 Mcps TDD mode (Rel4) | F | 3.4.0 | 4.0.0 | T1-010333 | TP-13 | TP-010187 | 032 | -
Editorial modification for References | F | 3.4.0 | 3.5.0 | T1-010334 | TP-13 | TP-010187 | 033 | -
Merging of Rel4 and R99 protocol test specifications | F | 3.4.0 | 4.0.0 | T1-010273 | TP-14 | TP-010262 | 035 | -
updated applicability for PDCP testing | F | 4.0.0 | 4.1.0 | T1-010436 | TP-14 | TP-010262 | 036 | -
Applicability test for Idle mode (section 6.1.2.7 and 6.2) TDD | F | 4.0.0 | 4.1.0 | T1-010437 | TP-14 | TP-010262 | 037 | -
ICS/IXIT for traffic volume measurement test cases (34.123-2) | F | 4.0.0 | 4.1.0 | T1-010438 | TP-14 | TP-010262 | 038 | -
Applicability of the new interRAT test cases. | F | 4.0.0 | 4.1.0 | T1-010439 | TP-14 | TP-010262 | 039 | -
Update to GMM test cases | F | 4.0.0 | 4.1.0 | T1-010440 | TP-14 | TP-010262 | 040 | -
Update of applicability of interoperability radio bearer test cases for FDD. | F | 4.0.0 | 4.1.0 | T1-010441 | TP-14 | TP-010262 | 041 | -
Update of RRC test case applicability | F | 4.0.0 | 4.1.0 | T1-010442 | TP-14 | TP-010262 | 042 | -
Inclusion of Baseline Implementation Capabilities for 1.28 Mcps TDD | F | 4.0.0 | 4.1.0 | T1-010443 | TP-14 | TP-010262 | 043 | -
Applicability test for RRC section (TDD) | F | 4.0.0 | 4.1.0 | T1-010444 | TP-14 | TP-010262 | 044 | -
Inclusion of Radio Bearer Applicability, Conditions and Capabilities for testing of 1.28 Mcps TDD | F | 4.0.0 | 4.1.0 | T1-010445 | TP-15 | TP-020043 | 045 | -
Corrections to R’4 RRC test cases applicability | F | 4.1.0 | 4.2.0 | T1-020067 | TP-15 | TP-020043 | 046 | -
Update of Applicability table for RRC test cases | F | 4.1.0 | 4.2.0 | T1-020068 | TP-15 | TP-020043 | 047 | -
Applicability for 8.4.1 Measurement Control and Report test cases | F | 4.1.0 | 4.2.0 | T1-020069 | TP-15 | TP-020043 | 048 | -
Applicability for 6.1.2.8 Cell reselection : Equivalent PLMN | F | 4.1.0 | 4.2.0 | T1-020070 | TP-15 | TP-020043 | 049 | -
Applicability for 8.3.7.13 Inter system handover from UTRAN/To GSM/ success / call under establishment | F | 4.1.0 | 4.2.0 | T1-020071 | TP-15 | TP-020043 | 050 | -
Applicability for 8.3 HCS cell reselection | F | 4.1.0 | 4.2.0 | T1-020072 | TP-15 | TP-020043 | 051 | -
Corrections to applicability table for Measurement Control and Report Test Cases | F | 4.1.0 | 4.2.0 | T1-020073 | TP-15 | TP-020043 | 052 | -
Applicability statements for additional Measurement Control and Report test cases | F | 4.1.0 | 4.2.0 | T1-020074 | TP-15 | TP-020043 | 053 | -
Correction to applicability statements of MAC test cases | F | 4.1.0 | 4.2.0 | T1-020075 | TP-15 | TP-020043 | 054 | -
Applicability of new test cases | F | 4.1.0 | 4.2.0 | T1-020076 | TP-15 | TP-020043 | 055 | -
Applicability of 8.1 RRC Connection Management Procedure (TDD both modes) | F | 4.1.0 | 4.2.0 | T1-020077 | TP-15 | TP-020043 | 056 | -
Applicability of 8.2 RRC Radio Bearer Control Procedure (TDD both modes) | F | 4.1.0 | 4.2.0 | T1-020078 | TP-15 | TP-020043 | 057 | -
Clarification of applicable releases (TDD) of test cases in TS 34.123-2 | F | 4.1.0 | 4.2.0 | T1-020079 | TP-15 | TP-020043 | 058 | -
Correction of the applicability table for test case 11.1.1.2.1 QoS offered by the network is a lower QoS / QoS accepted by UE | F | 4.1.0 | 4.2.0 | T1-020080 | TP-16 | TP-020144 | 059 | -
Update of applicability table for RRC Paging test case | F | 4.2.0 | 4.3.0 | T1-020370 | TP-16 | TP-020144 | 060 | -
Applicability for New RRC test cases | F | 4.2.0 | 4.3.0 | T1-020371 | TP-16 | TP-020144 | 061 | -
Update of Table of Applicability of tests for RRC connection mobility procedure, 8.3.1 Cell Update for TDD (both modes) | F | 4.2.0 | 4.3.0 | T1-020372 | TP-16 | TP-020144 | 062 | -
Update applicability table for new test cases | F | 4.2.0 | 4.3.0 | T1-020373 | TP-16 | TP-020144 | 063 | -
Modifications of applicability table for MM test cases | F | 4.2.0 | 4.3.0 | T1-020374 | TP-16 | TP-020144 | 064 | -
Removal of TC9.5.3 MM connection / establishment in non-security mode | F | 4.2.0 | 4.3.0 | T1-020375 | TP-16 | TP-020144 | 065 | -
Correction of applicability condition C17 in Table A.20:Aditional information | F | 4.2.0 | 4.3.0 | T1-020376 | TP-16 | TP-020144 | 066 | -
Update of applicability table for test case 11.1.4.3(34.123-2) | F | 4.2.0 | 4.3.0 | T1-020377 | TP-16 | TP-020144 | 067 | -
Correction of applicability table for test case 11.1.4.1.2.3(34.123-2) | F | 4.2.0 | 4.3.0 | T1-020378 | TP-16 | TP-020144 | 068 | -
Update to ICS for GMM | F | 4.2.0 | 4.3.0 | T1-020379 | TP-16 | TP-020144 | 069 | -
Update of Table of Applicability of tests for RRC connection mobility procedure, 8.3.2 for TDD (both modes) | F | 4.2.0 | 4.3.0 | T1-020380 | TP-16 | TP-020144 | 070 | -
Correction of formal error in TS34.123-2v420/Table1 | F | 4.2.0 | 4.3.0 | T1-020381 | TP-16 | TP-020144 | 071 | -
Corrections to R’4 RRC test cases applicability | F | 4.2.0 | 4.3.0 | T1-020382 | TP-16 | TP-020165 | 072 | -
Section 4, Table 1: Addition of test of short message type 0 (16.1.6 & 16.2.6) Rel5 | F | 4.2.0 | 5.0.0 | -- | TP-16 | TP-020146 | 073 | -
Creation of 34.123-2 REL-5 | F | 4.2.0 | 5.0.0 | T1-020405 | TP-17 | TP-020189 | 075 | -
Correction of applicability table for secondary PDP context activation test cases | F | 5.0.0 | 5.1.0 | T1-020562 | TP-17 | TP-020189 | 076 | -
Update of applicability of MAC and RLC test cases | F | 5.0.0 | 5.1.0 | T1-020569 | TP-17 | TP-020189 | 077 | -
Correction to GMM applicability. | F | 5.0.0 | 5.1.0 | T1-020570 | TP-17 | TP-020189 | 078 | -
Update of applicability tables due to changed and new test cases | F | 5.0.0 | 5.1.0 | T1-020571 | TP-17 | TP-020189 | 079 | -
Clarification to applicability statements for FDD Interoperability Radio Bearer test cases | F | 5.0.0 | 5.1.0 | T1-020572 | TP-17 | TP-020189 | 080 | -
Removal of test cases for unidirectional streaming CS RABs above 64 kbps | F | 5.0.0 | 5.1.0 | T1-020573 | TP-17 | TP-020189 | 081 | -
CR to RRC applicability of TS34.123-2 as T1S-020364rev1 | F | 5.0.0 | 5.1.0 | T1-020574 | TP-17 | TP-020189 | 082 | -
Update of Table of Applicability of tests for RRC connection mobility procedure, 8.3.3, 8.3.5, 8.3.6 and 8.3.7 for TDD (both modes) | F | 5.0.0 | 5.1.0 | T1-020580 | TP-17 | TP-020189 | 083 | -
CR to section 4 Table 1: Addition of test of short message type 0 (CS/PS) R99 and REL-4 | F | 5.0.0 | 5.1.0 | T1-020610 | TP-18 | TP-020300 | 084 | -
Addition of cell reselection test case to applicability table | F | 5.1.0 | 5.2.0 | T1-020683 | TP-18 | TP-020300 | 085 | -
Update to clause 10 Circuit Switched Call Control as revision of T1S-020585 | F | 5.1.0 | 5.2.0 | T1-020791 | TP-18 | TP-020300 | 086 | -
Removal of test case 6.1.1.6 | F | 5.1.0 | 5.2.0 | T1-020796 | TP-18 | TP-020300 | 087 | -
Update of Applicability statement for GMM | F | 5.1.0 | 5.2.0 | T1-020797 | TP-18 | TP-020300 | 088 | -
Update of applicability table for MM | F | 5.1.0 | 5.2.0 | T1-020815 | TP-18 | TP-020300 | 089 | -
Update of Table of Applicability of tests for RRC for TDD (both modes) | F | 5.1.0 | 5.2.0 | T1-020827 | TP-18 | TP-020300 | 090 | -
Addition of new TCs to table 1 applicability of tests | F | 5.1.0 | 5.2.0 | T1-020832 | TP-18 | TP-020300 | 091 | -
Addition of integrity protection test case to applicability table | F | 5.1.0 | 5.2.0 | T1-020835 | TP-18 | TP-020300 | 092 | -
CR to Applicability Table for TC 16.1.6a & 16.2.6a | F | 5.1.0 | 5.2.0 | T1-020856 | TP-18 | TP-020300 | 093 | -
CR to 34.123-2 REL-5; Update of applicability tables for RRC and GMM test cases. | F | 5.1.0 | 5.2.0 | T1-020865 | TP-18 | TP-020300 | 094 | -
Update to applicability statements for new test case configuration | F | 5.1.0 | 5.2.0 | T1-020839 | TP-19 | TP-030050 | 095 | -
Update of Applicability statement for GMM | F | 5.2.0 | 5.3.0 | T1-030116 | TP-19 | TP-030050 | 096 | -
Update of test case applicability | F | 5.2.0 | 5.3.0 | T1-030117 | TP-19 | TP-030050 | 097 | -
Correction of conditions C30, C31 and C32 used in clause 16.2 | F | 5.2.0 | 5.3.0 | T1-030118 | TP-19 | TP-030050 | 098 | -
Update to Applicability Table for Package 1 Test Cases | F | 5.2.0 | 5.3.0 | T1-030119 | TP-19 | TP-030050 | 099 | -
Inclusion of new test cases for Measurement Control and Report TDD in applicability table | F | 5.2.0 | 5.3.0 | T1-030213 | TP-19 | TP-030050 | 100 | -
Update of applicability table including test case for events 1H and 1I | F | 5.2.0 | 5.3.0 | T1-030219 | TP-19 | TP-030050 | 101 | -
Addition of new TCs to table 1 applicability of tests | F | 5.2.0 | 5.3.0 | T1-030220 | TP-20 | TP-030103 | 102 | -
Inclusion of new test cases for Measurement Control and Report TDD in applicability table | F | 5.3.0 | 5.4.0 | T1-030515 | TP-20 | TP-030103 | 103 | -
Update of applicability table for Broadcast of system information test (TDD) | F | 5.3.0 | 5.4.0 | T1-030516 | TP-20 | TP-030103 | 104 | -
Update of applicability table: Cell update: Restricted cell reselection to a cell belonging to forbidden LA list (Cell_FACH) TDD | F | 5.3.0 | 5.4.0 | T1-030517 | TP-20 | TP-030103 | 105 | -
Update of applicability table for Traffic Volume measurement tests (TDD) | F | 5.3.0 | 5.4.0 | T1-030518 | TP-20 | TP-030103 | 106 | -
Update of applicability table for MM | F | 5.3.0 | 5.4.0 | T1-030531 | TP-20 | TP-030103 | 107 | -
Correction to test case names and to one conditional | F | 5.3.0 | 5.4.0 | T1-030534 | TP-20 | TP-030103 | 108 | -
Removal of ICS for the RAB test cases associated with recently void RABs in 34.108 | F | 5.3.0 | 5.4.0 | T1-030543 | TP-20 | TP-030103 | 109 | -
Correction of applicability for RB test case 14.2.43.1. | F | 5.3.0 | 5.4.0 | T1-030575 | TP-20 | TP-030103 | 110 | -
Update to TS 34.123-2 for RRC test cases (revision to T1-030567) | F | 5.3.0 | 5.4.0 | T1-030703 | TP-20 | TP-030103 | 111 | -
Corrections to applicability for RRC testcases. | F | 5.3.0 | 5.4.0 | T1-030715 | TP-20 | TP-030103 | 112 | -
Applicability for new RRC Inter-RAT PS reselection and Cell Change Order test cases | B | 5.3.0 | 5.4.0 | T1-030721 | TP-21 | TP-030193 | 113 | -
Inclusion of test Radio Bearer Reconfiguration from CELL_DCH to CELL_FACH for TDD 1.28 Mcps option in ICS part. | F | 5.4.0 | 5.5.0 | T1-030803 | TP-21 | TP-030193 | 114 | -
Inclusion of tests for 34.123-2 for combinations on SCCPCH for TDD 1.28 Mcps option in ICS part | F | 5.4.0 | 5.5.0 | T1-030980 | TP-21 | TP-030193 | 115 | -
Inclusion of test for combination on PRACH for TDD 1.28 Mcps option in ICS part. | F | 5.4.0 | 5.5.0 | T1-030981 | TP-21 | TP-030193 | 116 | -
Corrections to applicability for RRC testcases | F | 5.4.0 | 5.5.0 | T1-031070 | TP-21 | TP-030193 | 117 | -
CR 34.123-2 Rel-5: Applicability statement for TC 12.8 | F | 5.4.0 | 5.5.0 | T1-031096 | TP-21 | TP-030193 | 118 | -
CR to 34.123-2 REL-5; Update of applicability table (revision of T1-031051) | F | 5.4.0 | 5.5.0 | T1-031221 | TP-21 | TP-030193 | 119 | -
Update of Applicability statement for GMM | F | 5.4.0 | 5.5.0 | T1-031042 | TP-21 | TP-030193 | 120 | -
CR to 34.123-2 REL-5; Update of applicability table for TC 8.2.5.1 | F | 5.4.0 | 5.5.0 | T1-031253 | TP-22 | TP-030283 | 121 | -
New RLC test case on reconfiguration of RLC parameters by upper layers | F | 5.5.0 | 5.6.0 | T1-031395 | TP-22 | TP-030283 | 122 | -
New RRC test cases on Paging | F | 5.5.0 | 5.6.0 | T1-031396 | TP-22 | TP-030283 | 123 | 1
Removal of session management test cases on QoS negotiation (Package 3+4) | F | 5.5.0 | 5.6.0 | T1-031600 | TP-22 | TP-030283 | 124 | 1
Introduction of test cases on A-GPS positioning | F | 5.5.0 | 5.6.0 | T1-031633 | TP-22 | TP-030283 | 125 | 1
Correction of Applicability table for RRC Measurement test cases | F | 5.5.0 | 5.6.0 | T1-031678 | TP-22 | TP-030283 | 126 | -
New RRC test case on soft handover for multiple radio links | F | 5.5.0 | 5.6.0 | T1-031400 | TP-22 | TP-030283 | 127 | -
CR 34.123-2 Rel-5: Removal of P3 TC 10.1.3.3.3 Incoming call / U9 mobile terminating call confirmed / termination requested by the user | F | 5.5.0 | 5.6.0 | T1-031444 | TP-22 | TP-030283 | 133 | -
Removal of package 1 RRC test case 8.2.5.1 | F | 5.5.0 | 5.6.0 | T1-031530 | TP-22 | TP-030283 | 134 | 1
Add new PICS parameters | F | 5.5.0 | 5.6.0 | T1-031584 | TP-22 | TP-030283 | 135 | -
Change of applicability for RLC P1 TC 7.2.3.13 | F | 5.5.0 | 5.6.0 | T1-031639 | TP-22 | TP-030283 | 136 | -
CR on Package 1 SM test cases 11.3.1 PDP context deactivation initiated by the UE and 11.3.2 PDP context deactivation initiated by the UE | F | 5.5.0 | 5.6.0 | T1-031709 | TP-23 | TP-040041 | 137 | -
PICS parameter update according TTCN clarification | F | 5.6.0 | 5.7.0 | T1-040057 | TP-23 | TP-040041 | 138 | -
Removal of low priority GMM test cases 12.4.1.1c and 12.4.2.3a | F | 5.6.0 | 5.7.0 | T1-040117 | TP-23 | TP-040041 | 139 | -
Applicability of Package 1 SM test cases 11.3.1 and 11.3.2 | F | 5.6.0 | 5.7.0 | T1-040131 | TP-23 | TP-040041 | 140 | -
Change of applicability for RLC P1 TC 7.2.3.13 | F | 5.6.0 | 5.7.0 | T1-040137 | TP-23 | TP-040041 | 141 | -
Introduction and applicability conditions of new test cases for lossless SRNS relocation | D | 5.6.0 | 5.7.0 | T1-040156 | TP-23 | TP-040041 | 142 | -
Correction of Applicability for RRC TC 8.2.1.26. Revision of T1-040270. | F | 5.6.0 | 5.7.0 | T1-040352 | TP-23 | TP-040041 | 143 | -
New HSDPA test cases | B | 5.6.0 | 5.7.0 | T1-040401 | TP-23 | TP-040041 | 144 | -
Introduction of applicability for split Inter-System Handover Test Cases 8.3.7.2a and 8.3.7.3a | F | 5.6.0 | 5.7.0 | T1-040404 | TP-23 | TP-040041 | 145 | -
Section 4: Inclusion of a test case added to RRC physical channel reconfiguration test cases for TDD 1.28 Mcps | F | 5.6.0 | 5.7.0 | T1-040226 | TP-23 | TP-040041 | 146 | -
Inclusion of test for Events 6F for TDD 1.28 Mcps option in ICS part. | F | 5.6.0 | 5.7.0 | T1-040227 | TP-23 | TP-040041 | 147 | -
Inclusion of test for Events 1G for TDD 1.28 Mcps option in ICS part. | F | 5.6.0 | 5.7.0 | T1-040228 | TP-24 | TP-040116 | 148
New applicability statements | F | 5.7.0 | 5.8.0 |  |  | TP-24 | TP-040116 | 149
| CR 34.123-2 Rel-5: Applicability of Package 2 RRC test cases 8.3.1.22 | F | 5.7.0 | 5.8.0 |  |  | TP-24 | TP-040116
150 |  | Correction on applicability definition of test cases in clause 8.3.7 and clause 8.4.1 of TS 34.123-1 | F | 5.7.0 | 5.8.0 |  |  | TP-24
TP-040116 | 151 |  | CR to 34.123-2 Rel-5, New HSDPA RRC test cases | F | 5.7.0 | 5.8.0
TP-24 | TP-040116 | 152 |  | Change to the applicability table for 8.3.7.2 / 8.3.7.2a and 8.3.7.3 / 8.3.7.3a following splitting of these TCs according to supported data rates. | F | 5.7.0 | 5.8.0
| TP-24 | TP-040116 | 153 |  | New PIXIT statement | F | 5.7.0 | 5.8.0
|  | TP-24 | TP-040116 | 154 |  | Update applicability table for new SRNS relocation test cases (Revision to T1-040737) | F | 5.7.0
5.8.0 | T1-040775 | TP-24 | TP-040116 | 155 | - | CR to 34.123-2 Rel-5, New A-GPS test cases | F | 5.7.0
5.8.0 |  |  | TP-24 | TP-040116 | 156 |  | CR 34.123-2 Rel-5: Applicability of Package 2 RRC test cases 8.2.6.12 | F
5.7.0 | 5.8.0 |  |  | TP-24 | TP-040116 | 157 |  | Applicability update for test case 11.1.2
F | 5.7.0 | 5.8.0 |  |  | TP-24 | TP-040116 | 158
New HSDPA MAC-hs reset test case | F | 5.7.0 | 5.8.0 |  |  | TP-24 | TP-040116 | 160
- | Addition of 6 new Inter-RAT test cases | F | 5.7.0 | 5.8.0 | r1 | TP-25 | TP-040161 | 158’
- | Corrections to applicability of GMM test cases | F | 5.8.0 | 5.9.0 | T1-041067 | TP-25 | TP-040161 | 167’
- | Introduction of PICS condition between emergency call and speech | F | 5.8.0 | 5.9.0 | T1-041091 | TP-25 | TP-040161 | 159
- | Correction to applicability of TCs 14.2.63.1 and 14.2.63.2 | F | 5.8.0 | 5.9.0 | T1-041197 | TP-25 | TP-040161 | 160’
- | Removal of package 3 idle mode test case 6.1.2.7 | F | 5.8.0 | 5.9.0 | T1-041275 | TP-25 | TP-040161 | 161
- | New radio bearer test case for the support Wideband AMR speech service | F | 5.8.0 | 5.9.0 | T1-041293 | TP-25 | TP-040161 | 162
- | Applicability Table for new HSDPA test cases | F | 5.8.0 | 5.9.0 | T1-041415 | TP-25 | TP-040161 | 163
- | Introduction of new PDCP / RoHC test case in clause 7.3.5 of the applicability table and definition of related PICS condition | F | 5.8.0 | 5.9.0 | T1-041426 | TP-25 | TP-040161 | 164
- | New test cases for A-GPS | F | 5.8.0 | 5.9.0 | T1-041431 | TP-25 | TP-040161 | 165
- | New HSDPA RRC test cases | F | 5.8.0 | 5.9.0 | T1-041432 | TP-25 | TP-040161 | 166
- | New MAC test case for TFC selection with extended TFCS. | F | 5.8.0 | 5.9.0 | T1-041439 | TP-25 | TP-040161 | 167
- | Addition of clause 8.2.6.43 and 8.2.6.44 to the applicability table | F | 5.8.0 | 5.9.0 | T1-041441 | TP-25 | TP-040161 | 168
- | Addition of 1 new Inter-RAT test cases to the applicability table. [Not implemented, conflicting with T1-041415] | F | 5.8.0 | 5.9.0 | T1-041440 | TP-26 | TP-040236 | 169
- | Correction to applicability statements of TCs 14.2.63.1 and 14.2.63.2 | F | 5.9.0 | 5.10.0 | T1-041563 | TP-26 | TP-040236 | 170
- | Update of applicability for MAC-hs test cases | F | 5.9.0 | 5.10.0 | T1-041595 | TP-26 | TP-040236 | 171
- | CR to 34.123-2 R5: New test cases for A-GPS transfer to third party | F | 5.9.0 | 5.10.0 | T1-041607 | TP-26 | TP-040236 | 172
- | CR to 34.123-2 R5: New test cases for A-GPS privacy options | F | 5.9.0 | 5.10.0 | T1-041609 | TP-26 | TP-040236 | 173
- | Applicability Table for new MM test cases | F | 5.9.0 | 5.10.0 | T1-041629 | TP-26 | TP-040236 | 174
- | Correction to applicability conditions for HSDPA and other test cases | F | 5.9.0 | 5.10.0 | T1-041652 | TP-26 | TP-040236 | 175
- | Addition of applicability for new radio bearer test case for PS streaming and downlink rate up to 128 kbps. | F | 5.9.0 | 5.10.0 | T1-041734 | TP-26 | TP-040236 | 176
- | Addition of applicability for new HSDPA radio bearer test cases | F | 5.9.0 | 5.10.0 | T1-041735 | TP-26 | TP-040236 | 177
- | Addition of PICS entries for frequency bands III - VI | F | 5.9.0 | 5.10.0 | T1-041940 | TP-26 | TP-040236 | 178
- | Applicability table for new Inter-RAT handover test case (Revision of T1-041583) | F | 5.9.0 | 5.10.0 | T1-041948 | TP-26 | TP-040236 | 179
- | Addition of new HSDPA test cases to the applicability table | F | 5.9.0 | 5.10.0 | T1-041963 | TP-26 | TP-040236 | 180
- | CR to 34.123-2 R5: Removal of test case 17.2.3.5 and merge into 17.2.3.3 | F | 5.9.0 | 5.10.0 | T1-041968 | TP-26 | TP-040236 | 181
- | CR to 34.123-2 R5: New test cases for A-GPS failure cases | F | 5.9.0 | 5.10.0 | T1-041969 | TP-26 | TP-040236 | 182
- | CR to 34.123-2 Rel-5; New HSDPA test cases | B | 5.9.0 | 5.10.0 | T1-041970 | TP-26 | TP-040236 | 183
- | Correction to applicability of A- test case 17.2.3.3 | F | 5.9.0 | 5.10.0 | T1-041625rev1 | TP-26 | TP-040291 | 184
- | CR to 34.123-2 REL-5; New radio bearer test case for the support Wideband AMR speech service | F | 5.9.0 | 5.10.0 | T1-041550 | TP-27 | TP-050035 | 185
- | CR to 34.123-2 R5: New GMM test case for verification of follow-on request pending indicator. | F | 5.10.0 | 5.11.0 | T1-050473 | TP-27 | TP-050035 | 186
- | Addition of applicability for new HSDPA radio bearer test cases | F | 5.10.0 | 5.11.0 | T1-050474 | TP-27 | TP-050035 | 187
- | New PICS for the support of Supplementary Service phase 2 | F | 5.10.0 | 5.11.0 | T1-050045 | TP-27 | TP-050035 | 188
- | CR to 34.123-2 Rel-5: Update of applicability for TDD 1.28 Mcps | F | 5.10.0 | 5.11.0 | T1-050067 | TP-27 | TP-050035 | 189
- | Applicability table for new Inter-RAT handover test case | F | 5.10.0 | 5.11.0 | T1-050078 | TP-27 | TP-050035 | 190
- | Updating of Table A.1 in 34.123-2 | F | 5.10.0 | 5.11.0 | T1-050106 | TP-27 | TP-050035 | 191
- | Addition of new RRC test cases to the applicability table | F | 5.10.0 | 5.11.0 | T1-050185 | TP-27 | TP-050035 | 192
- | Correction to Applicability statements for HSDPA test cases (revision of T1-050183) | F | 5.10.0 | 5.11.0 | T1-050248 | TP-27 | TP-050035 | 193
- | CR to 34.123-2 Rel-5; New HSDPA RRC test cases (revision of T1-050089) | B | 5.10.0 | 5.11.0 | T1-050268 | TP-27 | TP-050035 | 194
- | CR to 34.123-2 Rel-5; New RRC test case on seamless SRNS relocation using Radio Bearer Reconfiguration (revision of T1-050088) | B | 5.10.0 | 5.11.0 |  |  | TP-27 | TP-050035
195 | - | New PICS value | F | 5.10.0 | 5.11.0 |  |  | TP-27
TP-050035 | 196 | - | Correction to the Applicability table for HSDPA test cases (T1-050459) | F | 5.10.0 | 5.11.0 | T1-050472 | TP-27
TP-050035 | 197 | - | Removal of GERAN PICS duplicated, in accordance with T1 action point AP 25.7 | F | 5.10.0 | 5.11.0 | T1-050081 | RP-28
RP-050277 | 198 | - | CR 34.123-2 Correction to A-GPS test case 17.2.4.10 Applicability | F | 5.11.0 | 5.12.0 | R5-050707 | RP-28
RP-050277 | 199 | - | New PICS values | F | 5.11.0 | 5.12.0 | R5-050546 | RP-28
RP-050277 | 200 | - | CR to 34.123-2 Rel-5: To Delete the Test Case 7.1.2.2.3 of LCR TDD in Applicability Table | F | 5.11.0 | 5.12.0 | R5-050584 | RP-28
RP-050277 | 201 | - | Addition of new HCS cell reselection test case to the applicability table | F | 5.11.0 | 5.12.0 | R5-050768 | RP-28
RP-050277 | 202 | - | Applicability table for new Rel-5 RRC test cases for RRC Connection establishment using Default Radio Configurations. | B | 5.11.0 | 5.12.0 | R5-050921 | RP-28
RP-050277 | 203 | - | Applicability table for new Rel-5 test cases for Inter-RAT Network Assisted Cell Change. | B | 5.11.0 | 5.12.0 | R5-050941 | RP-28
RP-050277 | 204 | - | Applicability table for new Rel-5 test cases for CELL_FACH and CELL_PCH state specific handling of Treselection and Qhyst parameters in cell reselection | B | 5.11.0 | 5.12.0 | R5-050943 | RP-28
RP-050277 | 205 | - | Update to applicability table to the title of test case 8.3.9.3 | F | 5.11.0 | 5.12.0 | R5-050962 | RP-29
RP-050525 | 206 | - | Feature Clean Up: Removal of 80 ms TTI for DCH for all cases except when the UE supports SF512 from 34.123-2 | F | 5.12.0 | 6.0.0 | R5-051369 | RP-29
RP-050525 | 207 | - | Feature Clean Up: Removal of CPCH - Applicability of CPCH Test Cases | F | 5.12.0 | 6.0.0 | R5-051539 | RP-29
RP-050525 | 208 | - | Feature Clean Up: Removal of DRAC from 34.123-2 | F | 5.12.0 | 6.0.0 | R5-051547 | RP-29
RP-050525 | 209 | - | Feature Clean Up: Removal of DSCH ( FDD mode) from 34.123-2 | F | 5.12.0 | 6.0.0 | R5-051549 | RP-29
RP-050525 | 210 | - | Addition of test case 8.3.11.11 into the applicability table | F | 5.12.0 | 6.0.0 | R5-051150 | RP-29
RP-050537 | 211 | - | Addition of new test case to the applicability table (6.1.1.8 PLMN selection in shared network environment, Automatic mode) | F | 5.12.0 | 6.0.0 | R5-051372 | RP-29
RP-050537 | 212 | - | Addition of new test case to the applicability table (6.2.1.10 Selection of PLMN and RAT in shared network environment, Automatic mode) | F | 5.12.0 | 6.0.0 | R5-051373 | RP-29
RP-050537 | 213 | - | Addition of new test case to the applicability table (8.1.1.11 Paging for Connection in idle mode (Shared Network environment)) | F | 5.12.0 | 6.0.0 | R5-051375 | RP-29
RP-050525 | 214 | - | Applicability and conditional definition for test case 14.2.23a.1 | F | 5.12.0 | 6.0.0 | R5-051523 | RP-29
RP-050525 | 215 | - | Replacement of the technical content of 34.123-2 Rel-5 by a pointer to Rel-6 document | F | 5.12.0 | 6.0.0 | R5-051586 | RP-29
RP-050599 | 216 | - | Applicability table for new Rel-5 RRC test cases for RRC event-triggered periodic measurements for Event 1B. | F | 5.12.0 | 6.0.0 | R5-051503 | RP-29
RP-050599 | 217 | - | Applicability table for new Rel-5 RRC test cases for Establishment Cause in Cell Update Procedure. | F | 5.12.0 | 6.0.0 | R5-051504 | RP-29
RP-050599 | 218 | - | Applicability table for new Rel-5 RRC test cases for Establishment Cause in Direct Transfer Procedure. | F | 5.12.0 | 6.0.0 | R5-051505 | RP-29
RP-050599 | 219 | - | Applicability of new test case for Inter-frequency and Inter-RAT measurements | F | 5.12.0 | 6.0.0 | R5-051525 | RP-30
RP-050767 | 220 | - | Update of applicability for HSDPA radio bearer test cases | F | 6.0.0 | 6.1.0 | R5-052108 | RP-30
RP-050717 | 221 | - | New test case (applicability): (6.1.2.11 Cell reselection in shared network environment) | F | 6.0.0 | 6.1.0 | R5-051812 | RP-30
RP-050717 | 222 | - | New RRC test case (applicability): 8.3.3.4 UTRAN Mobility Information: Shared Network | F | 6.0.0 | 6.1.0 | R5-052138 | RP-30
RP-050716 | 223 | - | Addition of RRC test cases for E-DCH to applicability table | F | 6.0.0 | 6.1.0 | R5-052116 | RP-30
RP-050718 | 224 | - | Addition of new DSAC test case to the applicability table | F | 6.0.0 | 6.1.0 | R5-052162 | RP-30
RP-050718 | 225 | - | Addition of MM test cases for DSAC to applicability table | F | 6.0.0 | 6.1.0 | R5-052181 | RP-30
RP-050718 | 226 | - | Update of Applicability table for GMM test cases of DSAC | F | 6.0.0 | 6.1.0 | R5-052165 | RP-30
RP-050769 | 227 | - | Corrections to TS 34.123-2, Table1: Applicability of Tests and Table A.18c: FDD interoperability radio bearer capabilities for combinations on DPCH for R99 low prio TCs | F | 6.0.0 | 6.1.0 | R5-051838 | RP-30
RP-050769 | 228 | - | Corrections to TS 34.123-2, Table1: Applicability of Tests and Table A.18c: FDD interoperability radio bearer capabilities for combinations on DPCH for R99 high prio TCs | F | 6.0.0 | 6.1.0 | R5-052124 | RP-30
RP-050777 | 229 | - | Correction to the applicability of WI-013 test cases 8.3.1.38 & 8.3.1.39 | F | 6.0.0 | 6.1.0 | R5-051917 | RP-30
RP-050776 | 230 | - | Addition of applicability statements for new AMR-NB test case | F | 6.0.0 | 6.1.0 | R5-052178 | RP-30
RP-050769 | 231 | - | Addition of Mnemonic-column and parameters to ICS proforma tables in Annex A. | F | 6.0.0 | 6.1.0 | R5-052175 | RP-30
RP-050769 | 232 | - | Corrections to conditional statements and removal of one test. | F | 6.0.0 | 6.1.0 | R5-051971 | RP-30
RP-050769 | 233 | - | Corrections to the applicability of WI-010 test cases 8.4.1.33, 8.4.1.34, 8.4.1.35, 8.4.1.36, 8.4.1.37, 8.4.1.38, 8.4.1.39 and 8.4.1.40 | F | 6.0.0 | 6.1.0 | R5-051987 | RP-30
RP-050769 | 234 | - | Correction to the Applicability table for the test cases 8.3.7.2 and 8.3.7.3 | F | 6.0.0 | 6.1.0 | R5-052060 | RP-30
RP-050769 | 235 | - | Correction to A-GPS test case applicability 17.2.4.7 and 17.2.4.8 | F | 6.0.0 | 6.1.0 | R5-052032 | RP-31
RP-060144 | 236 | - | Applicability for new Radio Bearer Reconfiguration test cases for Enhanced uplink | F | 6.1.0 | 6.2.0 | R5-060375 | RP-31
RP-060144 | 237 | - | Addition of the applicability of the new FDD Enhanced Uplink Physical Channel Reconfiguration test case | F | 6.1.0 | 6.2.0 | R5-060373 | RP-31
RP-060154 | 238 | - | Addition of missing mnemonic parameters to ICS proforma tables. | F | 6.1.0 | 6.2.0 | R5-060177 | RP-31
RP-060144 | 239 | - | Applicability of new E-DCH radio bearer test cases | F | 6.1.0 | 6.2.0 | R5-060554 | RP-31
RP-060144 | 240 | - | Addition of the applicability of one test case about Physical Channel Reconfiguration for FDD Enhanced Uplink | F | 6.1.0 | 6.2.0 | R5-060338 | RP-31
RP-060144 | 241 | - | Addition of the applicability of two Cell Update test cases for FDD Enhanced Uplink testing | F | 6.1.0 | 6.2.0 | R5-060339 | RP-31
RP-060144 | 242 | - | Applicability for new EDCH Physical channel reconfiguration test case | F | 6.1.0 | 6.2.0 | R5-060383 | RP-31
RP-060144 | 243 | - | CR to 34.123-2; Addition of new Enhanced Uplink test cases to the applicability table | F | 6.1.0 | 6.2.0 | R5-060381 | RP-31
RP-060144 | 244 | - | Applicability of new MAC-es/e test cases | F | 6.1.0 | 6.2.0 | R5-060307 | RP-31
RP-060144 | 245 | - | Applicability of new Physical Channel Reconfiguration test case for Enhanced uplink | F | 6.1.0 | 6.2.0 | R5-060377 | RP-31
RP-060144 | 246 | - | Addition of the applicability of two new FDD Enhanced Uplink Radio Bearer Reconfiguration test cases | F | 6.1.0 | 6.2.0 | R5-060370 | RP-31
RP-060166 | 247 | - | CR to TS34.123-2; Correction to the applicability table for DSAC | F | 6.1.0 | 6.2.0 | R5-060220 | RP-31
RP-060163 | 248 | - | Update of title for GCF WI-013 RB test case 14.2.4b | F | 6.1.0 | 6.2.0 | R5-060127 | RP-31
RP-060150 | 249 | - | New test case (applicability): 6.2.2.4 Cell reselection in multi-mode shared network environment | F | 6.1.0 | 6.2.0 | R5-060156 | RP-31
RP-060150 | 250 | - | New test case (applicability): 6.2.1.11 Selection of PLMN and RAT in shared network environment, Manual mode | F | 6.1.0 | 6.2.0 | R5-060154 | RP-31
RP-060150 | 251 | - | New test case (applicability): 6.1.1.9 PLMN selection in shared network environment, Manual Mode | F | 6.1.0 | 6.2.0 | R5-060151 | RP-31
RP-060150 | 252 | - | Removal of all references to TDD in 34.123-2 | F | 6.1.0 | 6.2.0 | R5-060149 | RP-31
RP-060147 | 253 | - | CR to TS34.123-2; Addition of new test case to Table A.18f.1: FDD interoperability radio bearer capabilities for combinations on DPCH and HS-PDSCH | F | 6.1.0 | 6.2.0 | R5-060301 | RP-31
RP-060147 | 254 | - | Correction to WI-14 test case 8.3.11.10 Title | F | 6.1.0 | 6.2.0 | R5-060206 | RP-32
RP-060337 | 255 |  | Update of applicability for HSDPA radio bearer test cases | F | 6.2.0 | 6.3.0 | R5-061372 | RP-32
RP-060338 | 256 |  | Add ICS for LCR TDD HSDPA | F | 6.2.0 | 6.3.0 | R5-061067 | RP-32
RP-060333 | 257 |  | New Enhanced Uplink RRC test case for Active Set Update With Serving Cell Change | F | 6.2.0 | 6.3.0 | R5-061123 | RP-32
RP-060333 | 258 |  | Addition of the applicability for new Radio Bearer Reconfiguration test cases for Enhanced uplink | F | 6.2.0 | 6.3.0 | R5-061153 | RP-32
RP-060333 | 259 |  | Update of applicability for E-DCH radio bearer test cases | F | 6.2.0 | 6.3.0 | R5-061157 | RP-32
RP-060333 | 260 |  | Generalize E-DCH radio bearer names | F | 6.2.0 | 6.3.0 | R5-061160 | RP-32
RP-060333 | 261 |  | Applicability of test cases for conversational radio bearer combinations for E-DCH/HS-DSCH testing | F | 6.2.0 | 6.3.0 | R5-061268 | RP-32
RP-060333 | 262 |  | New MAC-es/e combined and scheduled transmissions test case applicability | F | 6.2.0 | 6.3.0 | R5-061523 | RP-32
RP-060333 | 263 |  | Applicability Statements for newly added MAC-es/e test cases | F | 6.2.0 | 6.3.0 | R5-061244 | RP-32
RP-060333 | 264 |  | Applicability of test case for WB-AMR RAB combination for E-DCH/HS-DSCH testing | F | 6.2.0 | 6.3.0 | R5-061341 | RP-32
RP-060324 | 265 |  | Compressed mode PICS and other mnemonics additions and corrections | F | 6.2.0 | 6.3.0 | R5-061332 | RP-32
RP-060329 | 266 |  | Update of required UE capability for GCF WI-13 WB-AMR radio bearer test case 14.2.62 | F | 6.2.0 | 6.3.0 | R5-061333 | RP-32
RP-060324 | 267 |  | Corrections to TS 34.123-2, Table1: Deletion of condition statements | F | 6.2.0 | 6.3.0 | R5-061334 | RP-32
RP-060324 | 268 |  | Deletion of section 8.3.9 from Applicability Table | F | 6.2.0 | 6.3.0 | R5-061336 | RP-32
RP-060324 | 269 |  | Corrections to TS 34.123-2, Table1: Applicability of Tests for GMM Test Case 12.4.1.1b | F | 6.2.0 | 6.3.0 | R5-061272 | RP-33
RP-060564 | 270 |  | Addition of the applicability of the new E-DCH RRC test cases to 34.123-2, update of name and applicability of E-DCH test case 8.2.6.52 | F | 6.3.0 | 6.4.0 | R5-062332 | RP-33
RP-060564 | 271 |  | Correction to the definition of the applicability statement C408 and creation of a new applicability condition for test case 8.2.3.36 | F | 6.3.0 | 6.4.0 | R5-062557 | RP-33
RP-060560 | 272 |  | Addition of new PICS | F | 6.3.0 | 6.4.0 | R5-062520 | RP-33
RP-060553 | 273 |  | Corrections to TS 34.123-2, in test case applicability table. | F | 6.3.0 | 6.4.0 | R5-062236 | RP-33
RP-060560 | 274 |  | New test case: 6.2.2.5 Cell reselection using SIB18; UTRAN to GSM, Applicability | F | 6.3.0 | 6.4.0 | R5-062290 | RP-33
RP-060551 | 275 |  | Clean-up of PICS tables for radio bearer configurations | F | 6.3.0 | 6.4.0 | R5-062518 | RP-33
RP-060564 | 276 |  | Applicability Statements for newly added MAC-es/e test cases | F | 6.3.0 | 6.4.0 | R5-062545 | RP-33
RP-060568 | 277 |  | CR to 34.123-2: ICS parameter addition for the new test case of 8.2.6.40a for LCR TDD HSDPA (CR cover sheet wrongly shows spec 34.123-1 and CR number as 1633) | F | 6.3.0 | 6.4.0 | R5-062510 | RP-34
RP-060841 | 278 | - | Correction of applicability of test cases for TDD | F | 6.4.0 | 6.5.0 | R5-063370 | RP-34
RP-060747 | 279 | - | Update of 34.123-2 for HCR TDD HSDPA tests | F | 6.4.0 | 6.5.0 | R5-063521 | RP-34
RP-060744 | 280 | - | Correction to applicability statement of test case 7.1.6.2.5 | F | 6.4.0 | 6.5.0 | R5-063147 | RP-34
RP-060744 | 281 | - | Deletion of EDCH test case 8.2.6.53 | F | 6.4.0 | 6.5.0 | R5-063239 | RP-34
RP-060742 | 282 | - | Addition of applicability for new ROHC test cases | F | 6.4.0 | 6.5.0 | R5-063319 | RP-34
RP-060751 | 283 | - | Addition of applicability for new MBMS test cases | F | 6.4.0 | 6.5.0 | R5-063542 | RP-34
RP-060749 | 284 | - | Introduction of inter-band operation test cases applicability | F | 6.4.0 | 6.5.0 | R5-063258 | RP-34
RP-060739 | 285 | - | Corrections to TS 34.123-2, conditions of Table 1: Applicability of tests | F | 6.4.0 | 6.5.0 | R5-063048 | RP-34
RP-060734 | 286 | - | Correction to applicability for SMS testcases 16.1.9.1 and 16.1.9.2 | F | 6.4.0 | 6.5.0 | R5-063344 | RP-34
RP-060734 | 287 | - | Test case 8.2.3.35 missing from the specification | F | 6.4.0 | 6.5.0 | R5-063373 | RP-34
RP-060734 | 288 | - | Addition of R99 Idle Mode Test Case 6.1.2.9a and 6.1.2.9b to the applicability table | F | 6.4.0 | 6.5.0 | R5-063553 | RP-34
RP-060841 | 289 | - | CR to 34.123-2: Some Changes of Table 1 related to 34.123-1 for LCR TDD | F | 6.4.0 | 6.5.0 | R5-063101 | RP-35
RP-070098 | 290 | - | Applicability table for addition of new test cases for RRC connection establishment for HS-DSCH / E-DCH signalling bearers. | F | 6.5.0 | 6.6.0 | R5-070157 | RP-35
RP-070095 | 291 | - | Addition of applicability for new ROHC test cases | F | 6.5.0 | 6.6.0 | R5-070246 | RP-35
RP-070087 | 292 | - | Applicability of new MBMS radio bearer test cases | F | 6.5.0 | 6.6.0 | R5-070146 | RP-35
RP-070087 | 293 | - | Applicability table for addition of new MBMS test case for Modification of the list of MBMS Selected Service whilst in Cell_PCH, URA_PCH & Cell_FACH | F | 6.5.0 | 6.6.0 | R5-070153 | RP-35
RP-070087 | 294 | - | Addition of applicability for new MBMS test cases | F | 6.5.0 | 6.6.0 | R5-070448 | RP-35
RP-070087 | 295 | - | Modification of MBMS test case numbering | F | 6.5.0 | 6.6.0 | R5-070474 | RP-35
RP-070102 | 296 | - | Correction to the applicability for the GCF WI 10 RRC test case 8.2.4.1 | F | 6.5.0 | 6.6.0 | R5-070080 | RP-35
RP-070102 | 297 | - | Correction to Table 1: Applicability of tests | F | 6.5.0 | 6.6.0 | R5-070087 | RP-35
RP-070102 | 298 | - | Correction to Table 1: Change in the phrase "Frequency band modification" to “Frequency modification” | F | 6.5.0 | 6.6.0 | R5-070088 | RP-35
RP-070111 | 299 | - | Applicability table for addition of new test case for Radio Bearer Establishment using Specification Mode = Preconfiguration | F | 6.5.0 | 6.6.0 | R5-070390 | RP-35
RP-070102 | 300 | - | 8.2.4.36a – the redundant test case shall be deleted | F | 6.5.0 | 6.6.0 | R5-070391 | RP-35
RP-070102 | 301 | - | Correction to the applicability for GCF WI-012 test case 8.4.1.48 | F | 6.5.0 | 6.6.0 | R5-070235 | RP-35
RP-070102 | 302 | - | Deletion of PICS ‘Indication and user selection of PLMN’ and corrections of the condition statements | F | 6.5.0 | 6.6.0 | R5-070392 | RP-35
RP-070102 | 303 | - | Correction of ICS parameter A.13/2 and update of applicability of FDD radio bearer test cases depending on ICS parameter A.13/2 | F | 6.5.0 | 6.6.0 | R5-070461 | RP-35
RP-070111 | 304 | - | Deletion of PICS ‘Indication and user selection of PLMN’ and corrections of the condition statements for Rel-6 TCs | F | 6.5.0 | 6.6.0 | R5-070476 | RP-35
RP-070095 | 305 | - | Addition of applicability for new ROHC test case 7.3.6.10: SRNS relocation for ROHC RTP O-mode compressor | F | 6.5.0 | 6.6.0 | R5-070249 | RP-35
RP-070102 | 306 | - | Recommendation concerning number of TC execution added to applicability table | F | 6.5.0 | 6.6.0 | R5-070491r2 | RP-36
RP-070354 | 307 |  | Guidance to TC execution for the HSDPA, EDCH and interband tests | F | 6.6.0 | 6.7.0 | R5-071031 | RP-36
RP-070346 | 308 |  | Removal of GCF WI-10 Idle Mode Test Case 6.1.2.9 | F | 6.6.0 | 6.7.0 | R5-071042 | RP-36
RP-070361 | 309 |  | Renaming of MBMS test case 8.5.1.8 | F | 6.6.0 | 6.7.0 | R5-071167 | RP-36
RP-070346 | 310 |  | Correction to the description of PICS pc_AT_SupportToInit_PS_Call | F | 6.6.0 | 6.7.0 | R5-071189 | RP-36
RP-070351 | 311 |  | Editorial correction to pics names used in Table A.18f.1 | F | 6.6.0 | 6.7.0 | R5-071262 | RP-36
RP-070346 | 314 |  | Correction to Table 1 : Applicability of tests | F | 6.6.0 | 6.7.0 | R5-071429 | RP-36
RP-070354 | 315 |  | Editorial corrections in the reference list | F | 6.6.0 | 6.7.0 | R5-071457 | RP-36
RP-070346 | 316 |  | Addition of informative Annex for FDD/GSM band combinations for Inter-band and Inter-RAT signalling test cases | F | 6.6.0 | 6.7.0 | R5-071462 | RP-36
RP-070361 | 317 |  | Addition of applicability for new MBMS test cases and Correction MBMS clause numbers | F | 6.6.0 | 6.7.0 | R5-071486 | RP-36
RP-070358 | 318 |  | Applicability for new E-DCH test case 8.4.1.49 for measurement event 1J | F | 6.6.0 | 6.7.0 | R5-071511 | RP-36
RP-070351 | 319 |  | Applicability table for addition of new test cases for modification of BCCH in Paging type 1 using BCCH modification time | F | 6.6.0 | 6.7.0 | R5-071538 | RP-36
RP-070361 | 320 |  | Addition of applicability for new MBMS test case 8.5.2.1 | F | 6.6.0 | 6.7.0 | R5-071247 | RP-36
RP-070354 | 312 |  | 34.123-2 Pointer version 6.7.0 | F | 6.6.0 | 6.7.0 | R5-071304 | RP-36
RP-070364 | 313 |  | Addition of 7.68Mcps TDD tests to recommended test case applicability statement | F | 6.6.0 | 7.0.0 | R5-071312 | RP-37
RP-070605 | 321 | - | Addition of applicability statements for new MBMS test cases 8.5.5.7, 8.5.5.7m, 8.5.5.8 & 8.5.5.8m | F | 7.0.0 | 7.1.0 | R5-072253 | RP-37
RP-070600 | 322 | - | Add a word "informative" for the TC executions column | F | 7.0.0 | 7.1.0 | R5-072047 | RP-37
RP-070593 | 323 | - | Applicability of new test case for radio bearer reconfiguration from speech to speech plus PS data with modification of downlink spreading factor | F | 7.0.0 | 7.1.0 | R5-072074 | RP-37
RP-070589 | 324 | - | Correction and addition to the recommended number of TC executions | F | 7.0.0 | 7.1.0 | R5-072226 | RP-37
RP-070589 | 325 | - | Corrections to the PICS items | F | 7.0.0 | 7.1.0 | R5-072254 | RP-37
RP-070609 | 326 | - | Update of Implementation conformance statement for 3.84Mcps and 7.68Mcps TDD | F | 7.0.0 | 7.1.0 | R5-072484 | RP-37
RP-070605 | 327 | - | Applicability of new MBMS PTP HS radio bearer test cases | F | 7.0.0 | 7.1.0 | R5-072499 | RP-37
RP-070593 | 328 | - | Correction to the applicability statements of RoHC performance test cases | F | 7.0.0 | 7.1.0 | R5-072486 | RP-37
RP-070589 | 330 | - | New Additional information for LCR TDD | F | 7.0.0 | 7.1.0 | R5-072526 | RP-37
RP-070605 | 331 | - | MBMS split for broadcast / multicast | F | 7.0.0 | 7.1.0 | R5-072524 | RP-37
RP-070602 | 332 | - | Modification of applicability statement for F-DPCH test cases | F | 7.0.0 | 7.1.0 | R5-072538 | RP-37
RP-070600 | 333 | - | Production of 34.123-2 Rel-7 pointer version to point to Rel-8 of the spec | F | 7.0.0 | 7.1.0 | R5-072594 | RP-37
RP-070599 | 329 | - | Introduction of FDD Mode Test frequencies for Operating Band XI (UMTS1500) | F | 7.0.0 | 8.0.0 | R5-072465 | RP-38
RP-070879 | 334 |  | Addition of MBMS content for LCR TDD in 34.123-2 | F | 8.0.0 | 8.1.0 | R5-073414 | RP-38
RP-070880 | 335 |  | Update of Implementation conformance statement for MBMS for 3.84Mcps, 1.28Mcps and 7.68Mcps TDD | F | 8.0.0 | 8.1.0 | R5-073478 | RP-38
RP-070887 | 336 |  | Applicability of new test case for Improved L2 | F | 8.0.0 | 8.1.0 | R5-073466 | RP-38
RP-070885 | 337 |  | Applicability for new CPC test cases | F | 8.0.0 | 8.1.0 | R5-073469 | RP-38
RP-070860 | 338 |  | Correction to the PICS statements | F | 8.0.0 | 8.1.0 | R5-073094 | RP-38
RP-070873 | 339 |  | Correction of Applicability MBMS Test Cases | F | 8.0.0 | 8.1.0 | R5-073101 | RP-38
RP-070860 | 340 |  | Correction of the applicability of WI-10 test case 8.2.3.29 | F | 8.0.0 | 8.1.0 | R5-073304 | RP-38
RP-070860 | 341 |  | Removing redundant entry from table A.18a in TS 34.123-2 | F | 8.0.0 | 8.1.0 | R5-073117 | RP-38
RP-070873 | 342 |  | Update of applicability of MBMS PTP HS radio bearer test cases | F | 8.0.0 | 8.1.0 | R5-073149 | RP-38
RP-070873 | 343 |  | Add references of MBMS Relevant Specifications | F | 8.0.0 | 8.1.0 | R5-073308 | RP-38
RP-070873 | 344 |  | Corrections to MBMS titles for selected service applicable test cases | F | 8.0.0 | 8.1.0 | R5-073271 | RP-38
RP-070873 | 345 |  | Removal of applicability of MBMS test cases 8.5.1.7 and 8.5.1.7m | F | 8.0.0 | 8.1.0 | R5-073307 | RP-38
RP-070869 | 346 |  | Correction of applicability of RRC test cases 8.2.2.41, 8.2.2.42, 8.2.3.31, 8.2.3.32, 8.2.3.33, 8.2.3.34 and 8.2.3.35 | F | 8.0.0 | 8.1.0 | R5-073481r1 | RP-39
RP-080106 | 347 |  | Update of Implementation conformance statement to include E-DCH tests for 3.84Mcps and 7.68Mcps TDD | F | 8.1.0 | 8.2.0 | R5-080378 | RP-39
RP-080108 | 348 |  | Applicability for new UL 16 QAM Test Cases | F | 8.1.0 | 8.2.0 | R5-080274 | RP-39
RP-080107 | 349 |  | Applicability of MAC-ehs TB size selection test cases for 64QAM | F | 8.1.0 | 8.2.0 | R5-080261 | RP-39
RP-080107 | 350 |  | Applicability of New Rel-7 HSPA IB radio bearer test case for enhanced L2 and 64QAM | F | 8.1.0 | 8.2.0 | R5-080335 | RP-39
RP-080107 | 351 |  | Applicability of new Rel-7 HSPA streaming radio bearer test case for enhanced L2 and 64QAM | F | 8.1.0 | 8.2.0 | R5-080341 | RP-39
RP-080109 | 352 |  | Applicability of a new test case for DL Improved Layer2: Reconfiguration between fixed and flexible AM RLC, Serving HS-DSCH cell change between MAC-hs and MAC-ehs. | F | 8.1.0 | 8.2.0 | R5-080604 | RP-39
RP-080109 | 353 |  | Applicability of MAC-ehs TB size selection test cases for QPSK and 16QAM | F | 8.1.0 | 8.2.0 | R5-080259 | RP-39
RP-080109 | 354 |  | Applicability of new UM RLC test case for Flexible handling of RLC PDU sizes | F | 8.1.0 | 8.2.0 | R5-080286 | RP-39
RP-080109 | 355 |  | Applicability of new Rel-7 HSPA IB radio bearer test case for enhanced L2, QPSK and 16QAM | F | 8.1.0 | 8.2.0 | R5-080334 | RP-39
RP-080109 | 356 |  | Applicability of new Rel-7 HSPA streaming radio bearer test case for enhanced L2, QPSK and 16QAM | F | 8.1.0 | 8.2.0 | R5-080340 | RP-39
RP-080110 | 357 |  | Applicability of new Rel-7 HSPA conversational radio bearer test case using SRBs with flexible RLC | F | 8.1.0 | 8.2.0 | R5-080344 | RP-39
RP-080112 | 358 |  | Applicability for new CPC test cases | F | 8.1.0 | 8.2.0 | R5-080502 | RP-39
RP-080112 | 359 |  | Applicability change for corrected CPC test case 8.2.6.55 | F | 8.1.0 | 8.2.0 | R5-080322 | RP-39
RP-080105 | 360 |  | Applicability for New Rel-7 HSPA IB radio bearer test case for enhanced L2 and MIMO | F | 8.1.0 | 8.2.0 | R5-080336 | RP-39
RP-080105 | 361 |  | Applicability of new Rel-7 HSPA streaming radio bearer test case for enhanced L2 and MIMO | F | 8.1.0 | 8.2.0 | R5-080342 | RP-39
RP-080093 | 362 |  | Correction of test executions | F | 8.1.0 | 8.2.0 | R5-080541 | RP-39
RP-080097 | 363 |  | Applicability updated after removal of TC 8.2.1.37 | F | 8.1.0 | 8.2.0 | R5-080056 | RP-39
RP-080097 | 364 |  | Changed applicability for test case 8.2.3.36 | F | 8.1.0 | 8.2.0 | R5-080254 | RP-39
RP-080097 | 365 |  | Addition of applicability for new TC 8.3.7.1a | F | 8.1.0 | 8.2.0 | R5-080580 | RP-40
RP-080371 | 0366 |  | Update of Implementation conformance statement to include 7.1.6a.2.2 and 7.1.6a.2.3 E-DCH tests for 3.84Mcps and 7.68Mcps TDD | F | 8.2.0 | 8.3.0
RP-40 | RP-080379 | 0367 |  | Add 3.84/7.68 Mcps TDD MBMS Radio Bearer Capability statements | F | 8.2.0 | 8.3.0
| RP-40 | RP-080378 | 0368 |  | CR TS 34.123-2 LRPLMN selection | F | 8.2.0 | 8.3.0
|  | RP-40 | RP-080378 | 0369 |  | Adding applicability of the new test case Presentation of additional information during PLMN selection: Manual mode | F | 8.2.0
8.3.0 |  |  | RP-40 | RP-080374 | 2252 |  | Enhanced CELL_FACH: New test case for Cell Update: cell reselection in CELL_FACH (Reselection between cell not supporting HS-PDSCH in CELL_FACH and cell supporting HS-PDSCH is CELL_FACH) | F
8.2.0 | 8.3.0 |  |  | RP-40 | RP-080374 | 0370 |  | Enhanced CELL_FACH: Applicability for new test cases to verify HS-DSCH reception in CELL_FACH state.
F | 8.2.0 | 8.3.0 |  |  | RP-40 | RP-080380 | 0371
Addition of a new test case for PDCP AMR Data PDU testing Part 2 | F | 8.2.0 | 8.3.0 | R5-081604 | RP-40 | RP-080430 | 0372
Addition of applicability for new TC 8.3.7.1b | F | 8.2.0 | 8.3.0 |  |  | RP-40 | RP-080430 | 0373
| Editorial correction - duplicated Condition reference | F | 8.2.0 | 8.3.0 |  |  | RP-40 | RP-080363
0374 |  | Correction to Applicability of Test Case 8.3.7.16 | F | 8.2.0 | 8.3.0 |  |  | RP-40
RP-080363 | 0375 |  | Remove UEA1/UIA1 as optional support features | F | 8.2.0 | 8.3.0
RP-40 | RP-080363 | 0376 |  | Change in applicability condition C35 & C36 | F | 8.2.0 | 8.3.0
| RP-40 | RP-080430 | 0377 |  | Update of applicability table for RB test case 14.7.6b | F | 8.2.0 | 8.3.0
|  | RP-40 | RP-080429 | 0378 |  | Addition of applicability for new TC 8.3.7.1a | F | 8.2.0
8.3.0 |  |  | RP-40 | RP-080430 | 0379 |  | Rel-7: New PICS items | F
8.2.0 | 8.3.0 |  |  | RP-40 | RP-080430 | 0380 |  | UEA2/UIA2: Applicability for new test cases to verify new ciphering and integrity protection algorithms in Rel-7.
F | 8.2.0 | 8.3.0 |  |  | RP-41 | RP-080559 | 0381
Add new ICS items for Operating Bands XII, XIII and XIV (UMTS700 MHz) | F | 8.3.0 | 8.4.0 | R5-083041 | RP-41 | RP-080554 | 0382
Remove Algorithms A5/4 to A5/7 as optional support features | F | 8.3.0 | 8.4.0 | R5-083042 | RP-41 | RP-080558 | 0383
Add applicability for two new inteRAT TC from UEA2/UIA2 to GEA2 or GEA3 | F | 8.3.0 | 8.4.0 | R5-083044 | RP-41 | RP-080554 | 0384
Correction to test case applicability for CS+PS test cases in 8 series | F | 8.3.0 | 8.4.0 | R5-083048 | RP-41 | RP-080566 | 0385
Addition of applicability statement for a new test case: Steering of Roaming | F | 8.3.0 | 8.4.0 | R5-083060 | RP-41 | RP-080566 | 0386
Applicability of new test case for Network Selection Enhancements (6.1.1.5) | F | 8.3.0 | 8.4.0 | R5-083064 | RP-41 | RP-080558 | 0387
Update of applicability of HSPA SM, RB and MAC test cases | F | 8.3.0 | 8.4.0 | R5-083088 | RP-41 | RP-080568 | 0388
Add MBSFN related items to capability tables | F | 8.3.0 | 8.4.0 | R5-083098 | RP-41 | RP-080566 | 0389
Addition of applicability statement for a new test case: Displaying EHPLMNs in manual mode | F | 8.3.0 | 8.4.0 | R5-083156 | RP-41 | RP-080740 | 0390
Correction to the description of PICS pc_MS_ClsmkA5_3 | F | 8.3.0 | 8.4.0 | R5-083181 | RP-41 | RP-080568 | 0391
Add test applicability and conditions for new 3.84 and 7.68 Mcps TDD MBSFN cluster selection tests | F | 8.3.0 | 8.4.0 | R5-083379 | RP-41 | RP-080568 | 0392
Add test applicability and conditions for new 3.84 and 7.68 Mcps TDD MBSFN MAC and RLC tests | F | 8.3.0 | 8.4.0 | R5-083380 | RP-41 | RP-080568 | 0393
Add test applicability and conditions for new 3.84 and 7.68 Mcps TDD MBSFN RRC tests | F | 8.3.0 | 8.4.0 | R5-083382 | RP-41 | RP-080568 | 0394
Add test applicability and conditions for 3.84 and 7.68 Mcps TDD MBSFN RB tests | F | 8.3.0 | 8.4.0 | R5-083436 | RP-41 | RP-080562 | 0395
Enhanced CELL_FACH: Applicability for new test cases of reconfiguration between EFACH/FACH and Measurement reporting when moving from CELL_PCH to CELL_FACH | F | 8.3.0 | 8.4.0 | R5-083546 | RP-41 | RP-080567 | 0396
Applicability for new CS over HSPA Test Cases | F | 8.3.0 | 8.4.0 | R5-083547 | RP-41 | RP-080554 | 0397
Correction in applicability for test case 12.3.1.5 | F | 8.3.0 | 8.4.0 | R5-083583 | RP-41 | RP-080554 | 0398
CR to 34.123-2: Correction to the Table Subtitle of Table A.19c | F | 8.3.0 | 8.4.0 | R5-083584 | RP-41 | RP-080566 | 0399
Inconsistent applicability concerning MT-LR test cases | F | 8.3.0 | 8.4.0 | R5-083604 | RP-41 | RP-080567 | 0400
Applicability for new test case 6.1.1.14 optional network selection mode at switch on | F | 8.3.0 | 8.4.0 | R5-083638 | RP-41 | RP-080559 | 0401
Update of applicability statements for CS voice over HSPA test cases | F | 8.3.0 | 8.4.0 | R5-083639 | RP-42 | RP-080961 | 0402
Addition of ICS for LCR TDD E-DCH | F | 8.4.0 | 8.5.0 | R5-083518 | RP-42 | RP-080952 | 0403
Addition LCR TDD E-DCH physical layer categories | F | 8.4.0 | 8.5.0 | R5-085129 | RP-42 | RP-080952 | 0404
Addition of pc_MUX_Support | F | 8.4.0 | 8.5.0 | R5-085162 | RP-42 | RP-080967 | 0405
Applicability of new Improved L2 UL RLC test cases | F | 8.4.0 | 8.5.0 | R5-085168 | RP-42 | RP-080965 | 0406
Enhanced CELL_FACH: Applicability for new test case for UE Identification on HS-SCCH in CELL FACH | F | 8.4.0 | 8.5.0 | R5-085281 | RP-42 | RP-080954 | 0407
Addition of pc_MBMS_AutomaticSessionReception | F | 8.4.0 | 8.5.0 | R5-085392 | RP-42 | RP-080955 | 0408
8.1.2.19 part 2 applicability | F | 8.4.0 | 8.5.0 | R5-085435 | RP-42 | RP-080953 | 0409
Correction to applicability of test case 11.1.1.1a | F | 8.4.0 | 8.5.0 | R5-085559 | RP-43 | RP-090201 | 0410 | -
Correction of applicability for test case 12.4.2.11 | F | 8.5.0 | 8.6.0 | R5-090164 | RP-43 | RP-090200 | 0411 | -
Editorial corrections to some applicability conditions | F | 8.5.0 | 8.6.0 | R5-090166 | RP-43 | RP-090215 | 0412 | -
Applicability of new Improved L2 UL RLC test cases | F | 8.5.0 | 8.6.0 | R5-090450 | RP-43 | RP-090212 | 0413 | -
Applicability for new test case for HARQ retransmissions without ACK/NACK signalling in CELL_FACH/CELL_PCH/URA_PCH | F | 8.5.0 | 8.6.0 | R5-090542 | RP-43 | RP-090212 | 0414 | -
Applicability for new HS-DSCH in CELL_FACH test case | F | 8.5.0 | 8.6.0 | R5-090729 | RP-44 | RP-090446 | 0415 | -
Adding applicability of the test case for Improved L2 UL RLC PDU Size Adaptation in Uplink | F | 8.6.0 | 8.7.0 | R5-092080 | RP-44 | RP-090430 | 0416 | -
Correction of Applicability of tests for LCR TDD in 34.123-2 | F | 8.6.0 | 8.7.0 | R5-092123 | RP-44 | RP-090440 | 0417 | -
Updating Recommended Test Case Applicability for 1.28TDD 64QAM | F | 8.6.0 | 8.7.0 | R5-092319 | RP-44 | RP-090433 | 0418 | -
Part 2 applicability title change for 8.3.4.11 | F | 8.6.0 | 8.7.0 | R5-092401 | RP-44 | RP-090433 | 0419 | -
Part 2 applicability title change for 7.1.5a.6 | F | 8.6.0 | 8.7.0 | R5-092521 | RP-44 | RP-090434 | 0420 | -
Addition of applicabilities for new idle mode test cases verifying Selection of RAT for OPLMN and HPLMN between frequency bands of different ITU regions | F | 8.6.0 | 8.7.0 | R5-092740 | RP-44 | RP-090598 | 0421 | -
Addition of Baseline Capability for FDD Mode Operating Band XIX (Extended UMTS 800) | F | 8.6.0 | 8.7.0 | R5-092742 | RP-45 | RP-090804 | 0422 | -
Applicability of new RLC test cases for MBSFN FDD | F | 8.7.0 | 8.8.0 | R5-094099 | RP-45 | RP-090804 | 0423 | -
Correction of applicability of MBSFN RRC test cases | F | 8.7.0 | 8.8.0 | R5-094100 | RP-45 | RP-090800 | 0424 | -
Applicability of new radio bearer test cases for combination of 64QAM and MIMO | F | 8.7.0 | 8.8.0 | R5-094149 | RP-45 | RP-090800 | 0425 | -
Addition of ICS-parameters for FDD HS-DSCH physical layer categories 19 and 20 | F | 8.7.0 | 8.8.0 | R5-094153 | RP-45 | RP-090800 | 0426 | -
Update of applicability for legacy MAC-ehs and radio bearer test cases for combination of 64QAM and MIMO | F | 8.7.0 | 8.8.0 | R5-094154 | RP-45 | RP-090803 | 0427 | -
Addition test applicability and conditions for LCR TDD MBSFN in 34123-2 | F | 8.7.0 | 8.8.0 | R5-094273 | RP-45 | RP-090794 | 0428 | -
Removal of testcase 6.1.1.11 from the Applicability table | F | 8.7.0 | 8.8.0 | R5-094308 | RP-45 | RP-090791 | 0429 | -
Correction to the content of A.20/31 of 34.123-2 | F | 8.7.0 | 8.8.0 | R5-094315 | RP-45 | RP-090799 | 0430 | -
Applicability of Improved L2 MAC test case | F | 8.7.0 | 8.8.0 | R5-094458 | RP-45 | RP-090808 | 0431 | -
Applicability of Enh-UL for CELL_FACH test cases | F | 8.7.0 | 8.8.0 | R5-094462 | RP-45 | RP-090804 | 0432 | -
Update of applicabilities for FDD MBSFN Section 6 TCs | F | 8.7.0 | 8.8.0 | R5-094469 | RP-45 | RP-090794 | 0433 | -
Applicability of RRC 64QAM test cases | F | 8.7.0 | 8.8.0 | R5-094495 | RP-45 | RP-090791 | 0434 | -
Applicability of Rel-7 MIMO test cases | F | 8.7.0 | 8.8.0 | R5-094497 | RP-45 | RP-090791 | 0435 | -
Applicability of RRC UL 16QAM test cases | F | 8.7.0 | 8.8.0 | R5-094500 | RP-45 | RP-090799 | 0436 | -
Applicability of new MAC-i/is test cases for TBS selection (7.1.7.4 and 7.1.7.5) | F | 8.7.0 | 8.8.0 | R5-094539 | RP-45 | RP-090799 | 0437 | -
Applicability of new radio bearer test case 14.7.3a and 14.7.6c for Improved L2 UL | F | 8.7.0 | 8.8.0 | R5-094733 | RP-45 | RP-090806 | 0438 | -
Adding applicability of the test case for Support of HNB - Intra-frequency cell reselection from a non-CSG cell to an allowed CSG cell | F | 8.7.0 | 8.8.0 | R5-095023 | RP-45 | RP-090808 | 0439 | -
Applicability for Enhanced UL in Cell_FACH - DTCH/DCCH transmission - implicit common E-DCH resource release with and without receiving E-AGCH | F | 8.7.0 | 8.8.0 | R5-095205 | RP-45 | RP-090791 | 0440 | -
Applicability for new test cases "RRC Connection Establishment: Reject with Frequency Info set to the same/ a different frequency band - Success case for call establishment | F | 8.7.0 | 8.8.0 | R5-095215 | RP-45 | RP-090809 | 2519 | -
Enhanced CELL_FACH: Applicability for new test case for BCCH Mapping on HS-DSCH for Transmitting System Information Change Indication | F | 8.7.0 | 8.8.0 | R5-094453 | RP-46 | RP-091130 | 0441 | -
Add 3.84 Mcps TDD IMB related items to capability tables | F | 8.8.0 | 8.9.0 | R5-095701 | RP-46 | RP-091124 | 0442 | -
Addition of ICS-parameters for FDD HS-DSCH physical layer categories 21, 22, 23 and 24 | F | 8.8.0 | 8.9.0 | R5-095746 | RP-46 | RP-091120 | 0443 | -
Applicability of Rel-8 64QAM and MIMO RRC test cases | F | 8.8.0 | 8.9.0 | R5-095754 | RP-46 | RP-091127 | 0444 | -
Applicability of new Enh-UL for CELL_FACH test case | F | 8.8.0 | 8.9.0 | R5-095756 | RP-46 | RP-091118 | 2605 | -
Testcase names and numbering correction to 34.123-2 in for LCR TDD. | F | 8.8.0 | 8.9.0 | R5-096103 | RP-46 | RP-091124 | 0445 | -
Applicability of new radio bearer test cases 14.6.1f, 14.6.1g, 14.6.6e and 14.6.6f for Dual Cell | F | 8.8.0 | 8.9.0 | R5-096130 | RP-46 | RP-091115 | 2614 | -
Correction to GCF WI-12 test cases 16.3 and 14.4.4 | F | 8.8.0 | 8.9.0 | R5-096158 | RP-46 | RP-091118 | 0446 | -
Modifying applicability to the Rel-7 test cases - Chapter 8 | F | 8.8.0 | 8.9.0 | R5-096164 | RP-46 | RP-091133 | 0447 | -
Adding applicability of the test cases for eCall | F | 8.8.0 | 8.9.0 | R5-096167 | RP-46 | RP-091124 | 0448 | -
Applicability of new RRC test cases for Dual Cell HSDPA | F | 8.8.0 | 8.9.0 | R5-096172 | RP-46 | RP-091123 | 0449 | -
Addition of applicability of MBSFN RRC test cases | F | 8.8.0 | 8.9.0 | R5-096173 | RP-46 | RP-091118 | 0450 | -
Corrections to DL 64QAM and UL 16QAM RRC testcase applicabilities | F | 8.8.0 | 8.9.0 | R5-096191 | RP-46 | RP-091118 | 0451 | -
Applicability of Rel-7 MIMO test case | F | 8.8.0 | 8.9.0 | R5-096199 | RP-46 | RP-091115 | 0452 | -
Correction to 34.123-2 Annex C | F | 8.8.0 | 8.9.0 | R5-096408 | RP-46 | RP-091118 | 0453 | 1
Modifying applicability to the Rel-7 test cases - Chapter 14 | F | 8.8.0 | 8.9.0 | R5-096409 | RP-46 | RP-091125 | 0454 | -
Addition applicability of 6 New Test Cases for Support of HNB | F | 8.8.0 | 8.9.0 | R5-096460 | RP-46 | RP-091130 | 0455 | -
Add test applicability and conditions for 3.84 Mcps TDD IMB idle mode procedure tests | F | 8.8.0 | 8.9.0 | R5-096475 | RP-46 | RP-091115 | 0456 | 3
Title: Correction to test cases 8.1.2.21, 8.1.2.21a,8.1.2.22,8.1.2.22a,8.1.2.23,8.1.2.23a,8.1.2.24,8.1.2.24a | F | 8.8.0 | 8.9.0 | R5-096689 | RP-47 | RP-100182 | 0457 | -
Addition of applicability for new WLAN interworking test cases | F | 8.8.0 | 8.10.0 | R5-100071 | RP-47 | RP-100137 | 0458 | -
Corrections to list of inter-band test cases | F | 8.8.0 | 8.10.0 | R5-100088 | RP-47 | RP-100156 | 0459 | -
Adding applicability of the test cases for eCall | F | 8.8.0 | 8.10.0 | R5-100226 | RP-47 | RP-100140 | 0460 | -
Corrections to DL 64QAM RRC testcase applicability | F | 8.8.0 | 8.10.0 | R5-100240 | RP-47 | RP-100154 | 0461 | -
CR to 34.123-2: Update of Baseline Capabilities for extended UMTS1500 operating bands | F | 8.8.0 | 8.10.0 | R5-100255 | RP-47 | RP-100137 | 0462 | -
Corrections to table headings in Annex A | F | 8.8.0 | 8.10.0 | R5-100417 | RP-47 | RP-100137 | 0463 | -
Update of applicability statements and guidance on TC execution specific to UE's with data card form factor. | F | 8.8.0 | 8.10.0 | R5-100504 | RP-47 | RP-100140 | 0464 | -
Correction to applicability table for MBSFN radio bearer testing | F | 8.8.0 | 8.10.0 | R5-100526 | RP-47 | RP-100150 | 0465 | -
Applicability of Enh-UL for CELL_FACH test cases | F | 8.8.0 | 8.10.0 | R5-100660 | RP-47 | RP-100141 | 0466 | -
Applicability of new test cases for CS over HSPA | F | 8.8.0 | 8.10.0 | R5-100704 | RP-47 | RP-100150 | 0467 | -
Applicability of Enh-UL for CELL_FACH test case 7.1.8.6 | F | 8.8.0 | 8.10.0 | R5-100762 | RP-47 | RP-100140 | 0468 | -
Testcase names and numbering correction to 34.123-2 in for LCR TDD | F | 8.8.0 | 8.10.0 | R5-101001 | RP-47 | RP-100137 | 0469 | -
Correcting execution instruction for test case 8.2.4.1 | F | 8.8.0 | 8.10.0 | R5-101043 | RP-47 | RP-100141 | 0470 | -
Correction to table A.20 | F | 8.8.0 | 8.10.0 | R5-101097 | RP-47 | RP-100180 | 0471 | 1
Addition of Applicability new test cases | F | 8.8.0 | 8.10.0 | R5-101140 | RP-47 | RP-100179 | 0472 | -
Update to Applicability Table for HNB Test Cases | F | 8.8.0 | 8.10.0 | R5-101204 | RP-47 | - | Updated to v9.0.0 with no change | -
8.10.0 | 9.0.0 | - | RP-48 | RP-100511 | 0473 | - | Removal of PICS no longer required | F
9.0.0 | 9.1.0 | R5-103127 | RP-48 | RP-100528 | 0474 | - | Addition of applicability for new WLAN interworking test cases | F
9.0.0 | 9.1.0 | R5-103154 | RP-48 | RP-100522 | 0475 | - | Addition of applicability for Enhanced 1.28Mcps TDD Improved L2 support for high data rates in LCR TDD testcases | F
9.0.0 | 9.1.0 | R5-103283 | RP-48 | RP-100526 | 0476 | - | Addition of applicability for LCR TDD CPC test cases | F
9.0.0 | 9.1.0 | R5-103433 | RP-48 | RP-100519 | 0477 | - | Applicability of Enh-UL in CELL_FACH test cases | F
9.0.0 | 9.1.0 | R5-103447 | RP-48 | RP-100519 | 0478 | - | Addition of UE Radio Access Capability for Enhanced DRX in CELL_FACH | F
9.0.0 | 9.1.0 | R5-103448 | RP-48 | RP-100519 | 0479 | - | Applicability of Enhanced CELL_FACH DRX test cases | F
9.0.0 | 9.1.0 | R5-103449 | RP-48 | RP-100517 | 0480 | - | Correction of applicability condition C405f for Dual-Cell radio bearer test case 14.6.6f | F
9.0.0 | 9.1.0 | R5-103637 | RP-48 | RP-100517 | 0481 | - | Applicability of new RRC test cases for Dual Cell HSDPA | F
9.0.0 | 9.1.0 | R5-103638 | RP-48 | RP-100525 | 0482 | - | Adding and removing applicability of the test cases for eCall | F
9.0.0 | 9.1.0 | R5-103657 | RP-48 | RP-100505 | 0483 | - | Update of applicability statements and guidance on TC execution specific to UEs with data card form factor | F
9.0.0 | 9.1.0 | R5-103666 | RP-48 | RP-100508 | 0484 | - | Corrections to test case applicability and conditions tables for 7.68 Mcps TDD test cases | F
9.0.0 | 9.1.0 | R5-103682 | RP-48 | RP-100508 | 0485 | - | Correction to radio bearer capabilities table for 7.68 Mcps TDD | F
9.0.0 | 9.1.0 | R5-103683 | RP-48 | RP-100527 | 0486 | - | Introduction of Recommended test case applicability for MIMO of 1.28Mcps TDD | F
9.0.0 | 9.1.0 | R5-103688 | RP-48 | RP-100520 | 0487 | - | Addition of applicability for Enhanced CELL_FACH State in LCR TDD testcases | F
9.0.0 | 9.1.0 | R5-103850 | RP-48 | RP-100528 | 0488 | - | Addition of applicability for new WLAN interworking test cases | F
9.0.0 | 9.1.0 | R5-103861 | RP-48 | RP-100511 | 0489 | - | Applicability of new TC for enhanced serving HS-DSCH cell change | F
9.0.0 | 9.1.0 | R5-103865 | RP-49 | RP-100985 | 0491 | - | Update of condition C593 | F
9.1.0 | 9.2.0 | R5-104111 | RP-49 | RP-100808 | 0492 | - | Correction to Number of TC Executions for the test case 8.2.6.39, 8.2.6.44, 8.3.1.25 | F
9.1.0 | 9.2.0 | R5-104156 | RP-49 | RP-100830 | 0493 | - | Addition test applicability and conditions for LCR TDD Improved L2 in 34123-2 | F
9.1.0 | 9.2.0 | R5-104371 | RP-49 | RP-100833 | 0494 | - | Update of applicability for WLAN interworking test cases | F
9.1.0 | 9.2.0 | R5-104396 | RP-49 | RP-100836 | 0495 | - | Applicability of new test cases for GNSS | F
9.1.0 | 9.2.0 | R5-104468 | RP-49 | RP-100832 | 0496 | - | Introduction of Recommended test case applicability for CPC 1.28Mcps TDD | F
9.1.0 | 9.2.0 | R5-104475 | RP-49 | RP-100811 | 0497 | - | Correction of test case titles 8.2.2.60 and 8.2.2.65 | F
9.1.0 | 9.2.0 | R5-104690 | RP-49 | RP-100808 | 0498 | - | Correction of comments in applicability table for test cases using conditions C01d, C05d, C88d, C90d, C98d, C356, C369, C409, C411, C481d, C658 and C659 | F
9.1.0 | 9.2.0 | R5-104691 | RP-49 | RP-100828 | 0499 | - | Addition test applicability and conditions for LCR TDD Enhanced CELL_FACH in 34123-2 | F
9.1.0 | 9.2.0 | R5-105017 | RP-49 | RP-100822 | 0500 | - | Updating applicability of the eCall test cases | F
9.1.0 | 9.2.0 | R5-105022 | RP-49 | RP-100986 | 0501 | - | Add new PICS for UE UTRA capabilities | F
9.1.0 | 9.2.0 | R5-105072 | - | Editorial renumbering of test cases 8.3.1.49 to 8.3.1.50 to align with part 1 renumberings | - | 9.1.0 | 9.2.0 | -
RP-50 | RP-101134 | 0502 | - | Correction to condition C36d for test case 16.1.9.2 | F | 9.2.0 | 9.3.0 | R5-106093
RP-50 | RP-101147 | 0503 | - | Add mnemonics for PICS required in 8.1.5.7 | F | 9.2.0 | 9.3.0 | R5-106231
RP-50 | RP-101158 | 0504 | - | Applicability of new PPAC TCs | F | 9.2.0 | 9.3.0 | R5-106265
RP-50 | RP-101146 | 0505 | - | Applicability for Test Case 6.3.2.2 - Inter-frequency cell reselection from a non-CSG cell to an allowed CSG cell | F | 9.2.0 | 9.3.0 | R5-106341
RP-50 | RP-101146 | 0506 | - | Applicability for Rel-8 HNB Test Case 6.3.2.3 | F | 9.2.0 | 9.3.0 | R5-106369
RP-50 | RP-101161 | 0507 | - | Applicability for Rel-9 HNB Test Cases | F | 9.2.0 | 9.3.0 | R5-106370
RP-50 | RP-101146 | 0508 | - | Removal of Test Case 13.3.1.9 for eCall (Applicability) | F | 9.2.0 | 9.3.0 | R5-106432
RP-50 | RP-101146 | 0509 | - | Applicability of the newly added test cases 8.2.2.63a, 8.2.6.62a, 8.3.4.13a and 8.3.4.14a | F | 9.2.0 | 9.3.0 | R5-106511
RP-50 | RP-101160 | 0510 | - | Introduction of ICS for FDD HS-DSCH physical layer categories 25-28 | F | 9.2.0 | 9.3.0 | R5-106550
RP-50 | RP-101157 | 0511 | - | Testcase names and numbering correction to 34.123-2 for LCR TDD | F | 9.2.0 | 9.3.0 | R5-106653
- | Included the email agreed R5-106265 and R5-106370 | - | 9.3.0 | 9.3.1 | - | RP-51 | RP-110173 | 0513
- | Clarification of ICS in section 17.2 | F | 9.3.0 | 9.4.0 | R5-110128 | RP-51 | RP-110173 | 0514
- | Clarification of ICS in Annex A.4 | F | 9.3.0 | 9.4.0 | R5-110131 | RP-51 | RP-110178 | 0522
- | Correction of the position of Rel-9 HNB RRC Test Cases in the applicability table | F | 9.3.0 | 9.4.0 | R5-110222 | RP-51 | RP-110177 | 0517
- | Addition of applicability for new radio bearer test cases for Dual-Cell and MIMO | F | 9.3.0 | 9.4.0 | R5-110228 | RP-51 | RP-110165 | 0527
- | Applicability for the new Test Case 8.2.2.57a | F | 9.3.0 | 9.4.0 | R5-110384 | RP-51 | RP-110177 | 0518
- | Addition of applicability for new Active setup RRC test cases for combination of DC-HSDPA with MIMO | F | 9.3.0 | 9.4.0 | R5-110502 | RP-51 | RP-110175 | 0512
- | Testcase names and numbering correction to 34.123-2 for LCR TDD HS-PDSCH | F | 9.3.0 | 9.4.0 | R5-110510 | RP-51 | RP-110173 | 0515
- | Addition of test applicability associated to some of the new A-GNSS MO-LR and MT-LR test cases | F | 9.3.0 | 9.4.0 | R5-110679 | RP-51 | RP-110156 | 0529
- | Correction to the content of the Note on Table 18a.2 of 34.123-2 | F | 9.3.0 | 9.4.0 | R5-110686 | RP-51 | RP-110152 | 0528
- | Addition of applicability for new test case on Cell Broadcast Service DRX | F | 9.3.0 | 9.4.0 | R5-110687 | RP-51 | RP-110177 | 0516
- | Addition of applicability for new Radio Bearer Reconfiguration test cases for combination of DC-HSDPA with MIMO | F | 9.3.0 | 9.4.0 | R5-110702 | RP-51 | RP-110177 | 0526
- | Addition of applicability for new Network Initiated Secondary PDP Context test cases 11.1.5.2, 11.2.1a, 11.2.1b | F | 9.3.0 | 9.4.0 | R5-110744 | RP-51 | RP-110165 | 0524
- | Change the applicability of eCall test | F | 9.3.0 | 9.4.0 | R5-110824 | RP-51 | RP-110156 | 0525
- | Addition of applicability for new Network Initiated Secondary PDP Context test cases | F | 9.3.0 | 9.4.0 | R5-110831 | RP-51 | RP-110179 | 0519
- | Addition of applicability for some new Rel-9 HNB Test Cases | F | 9.3.0 | 9.4.0 | R5-110874 | RP-52 | RP-110652 | 0530
- | Correction to Band XII frequency range in 34.123-2 | F | 9.4.0 | 9.5.0 | R5-112135 | RP-52 | RP-110641 | 0531
- | Correction to applicability of GCF WI-024 Network sharing test case 8.3.3.4 | F | 9.4.0 | 9.5.0 | R5-112168 | RP-52 | RP-110661 | 0532
- | Testcase names and numbering correction to 34.123-2 for LCR TDD | F | 9.4.0 | 9.5.0 | R5-112255 | RP-52 | RP-110638 | 0533
- | Correction to execution guidelines | F | 9.4.0 | 9.5.0 | R5-112256 | RP-52 | RP-110652 | 0534
- | Add missing ICS for UE capability test case 8.1.5.7 | F | 9.4.0 | 9.5.0 | R5-112291 | RP-52 | RP-110642 | 0535
- | Updating applicability of NISPC test cases | F | 9.4.0 | 9.5.0 | R5-112306 | RP-52 | RP-110663 | 0536
- | CR to 34.123-2 removal of duplicate test conditions | F | 9.4.0 | 9.5.0 | R5-112592 | RP-52 | RP-110664 | 0537
- | Addition of applicability for new Rel-9 HNB Test Cases | F | 9.4.0 | 9.5.0 | R5-112717 | RP-53 | RP-111133 | 0541
- | Addition of Applicability for new Test Cases 8.2.2.70 and 8.2.2.71 | F | 9.5.0 | 9.6.0 | R5-113275 | RP-53 | RP-111143 | 0543
- | Remove duplicated Rel-9 ICS | F | 9.5.0 | 9.6.0 | R5-113310 | RP-53 | RP-111142 | 0544
- | Applicability of new CELL_FACH test case for implicit release with E-DCH transmission continuation back off value set to '0' | F | 9.5.0 | 9.6.0 | R5-113352 | RP-53 | RP-111143 | 0547
- | Removal of RRC test case 8.3.4.19a (DC-HSDPA + MIMO) | F | 9.5.0 | 9.6.0 | R5-113486 | RP-53 | RP-111146 | 0548
- | Addition of applicability for new Rel-9 HNB Test Case | F | 9.5.0 | 9.6.0 | R5-113507 | RP-53 | RP-111145 | 0549
- | Addition of applicability of new test case 13.4.1 | F | 9.5.0 | 9.6.0 | R5-113527 | RP-53 | RP-111145 | 0550
- | Addition of applicability of new test case 13.4.2 | F | 9.5.0 | 9.6.0 | R5-113529 | RP-53 | RP-111145 | 0551
- | Addition of applicability of new test case 13.4.3 | F | 9.5.0 | 9.6.0 | R5-113530 | RP-53 | RP-111133 | 0552
- | Addition of Applicability for new Test Cases 8.3.11.16 and 8.3.11.18 | F | 9.5.0 | 9.6.0 | R5-113601 | RP-53 | RP-111142 | 0554
- | Update of applicability of NISPC test cases | F | 9.5.0 | 9.6.0 | R5-113652 | RP-53 | RP-111149 | 0555
- | Applicability of new RRC test cases for DB-DC-HSDPA | F | 9.5.0 | 9.6.0 | R5-113657 | RP-53 | RP-111145 | 0556
- | Addition of applicability statement for new Rel-9 test case on Emergency call using the CS domain when no suitable cells in location area | F | 9.5.0 | 9.6.0 | R5-113738 | RP-53 | RP-111145 | 0557
- | Addition of applicability statement for new Rel-9 test case on Emergency call in non-allowed CSG cell | F | 9.5.0 | 9.6.0 | R5-113739 | RP-53 | RP-111152 | 0558
- | Addition of Notification and Verification test cases for A-GNSS | F | 9.5.0 | 9.6.0 | R5-113776 | RP-53 | RP-111146 | 0559
- | Addition of applicability for a new Rel-9 HNB Test Case 8.3.12.11 and some corrections | F | 9.5.0 | 9.6.0 | R5-113782 | RP-54 | RP-111574 | 0560
- | Clarification of Release-dependency in NISPC test applicability | F | 9.6.0 | 9.7.0 | R5-115103 | RP-54 | RP-111591 | 0561
- | Correction to the applicability of tests conditions for test case 13.4.10 in TS 34.123-2 | F | 9.6.0 | 9.7.0 | R5-115172 | RP-54 | RP-111583 | 0562
- | Removal of applicability for test case 8.1.1.15, 8.1.1.16, 8.1.1.17 and 8.1.1.18 | F | 9.6.0 | 9.7.0 | R5-115177 | RP-54 | RP-111573 | 0563
- | Correction some Applicability for LCR TDD in 34.123-2 | F | 9.6.0 | 9.7.0 | R5-115279 | RP-54 | RP-111584 | 0564
- | Addition applicability of enhanced TS0 for LCR TDD in 34.123-2 | F | 9.6.0 | 9.7.0 | R5-115291 | RP-54 | RP-111571 | 0565
- | Correction to applicability of test case 9.5.2 to handle data cards | F | 9.6.0 | 9.7.0 | R5-115526 | RP-54 | RP-111594 | 0566
- | Correction to applicability of RRC test cases for DB-DC-HSDPA | F | 9.6.0 | 9.7.0 | R5-115536 | RP-54 | RP-111583 | 0567
- | Applicability of New eCall Test Case 13.3.1.10 - eCall Inactivity State after T3243 expires | F | 9.6.0 | 9.7.0 | R5-115601 | RP-54 | RP-111571 | 0568
- | Correction to applicability table A.20 Item 81 | F | 9.6.0 | 9.7.0 | R5-115603 | RP-54 | RP-111597 | 0569
- | Adding band XXII (3500MHz) to 34.123-2 | F | 9.6.0 | 9.7.0 | R5-115604 | RP-54 | RP-111571 | 0570
- | Correction to the Applicability to Idle mode HCS reselection test case 6.1.2.3 | F | 9.6.0 | 9.7.0 | R5-115605 | RP-54 | RP-111595 | 0571
- | Applicability of new Radio Bearer Reconfiguration test cases for DC-HSUPA | F | 9.6.0 | 9.7.0 | R5-115613 | RP-54 | RP-111595 | 0572
- | Addition of applicability for new DC-HSUPA related test cases | F | 9.6.0 | 9.7.0 | R5-115614 | RP-54 | RP-111595 | 0573
- | Addition of Applicability statement for new DC-HSUPA testcase 7.1.9.1 | F | 9.6.0 | 9.7.0 | R5-115615 | RP-54 | RP-111592 | 0574
- | Addition of applicability for some new Rel-9 HNB Test Cases | F | 9.6.0 | 9.7.0 | R5-115734 | RP-55 | RP-120174 | 0575
- | GCF Priority X - Correction to the duplicate condition of C790 to 'void' | F | 9.7.0 | 9.8.0 | R5-120103 | RP-55 | RP-120174 | 0576
- | Addition of Applicability for newly introduced Test Cases 8.2.2.72 and 8.3.11.17 | F | 9.7.0 | 9.8.0 | R5-120250 | RP-55 | RP-120174 | 0577
- | Corrections to table 1 and table 1a of 34.123-2 regarding test condition C632. | F | 9.7.0 | 9.8.0 | R5-120413 | RP-55 | RP-120171 | 0578
- | Correction to applicability for GMM TCs 12.9.x | F | 9.7.0 | 9.8.0 | R5-120502 | RP-55 | RP-120171 | 0579
- | Correction to applicability for UTRA GMM TC 12.8 | F | 9.7.0 | 9.8.0 | R5-120503 | RP-55 | RP-120183 | 0580
- | Correction of applicability of ETWS test cases | F | 9.7.0 | 9.8.0 | R5-120538 | RP-55 | RP-120184 | 0581
- | Removal of LCS test case applicability from 34.123-2 | F | 9.7.0 | 9.8.0 | R5-120612 | RP-55 | RP-120194 | 0582
- | Applicability of new DC-HSUPA radio bearer test cases | F | 9.7.0 | 9.8.0 | R5-120615 | RP-55 | RP-120192 | 0583
- | Adding applicability for new TCs IMS Emergency CT1 aspects UMTS | F | 9.7.0 | 9.8.0 | R5-120690 | RP-55 | RP-120172 | 0584
- | Change of applicability of test cases 8.1.2.14 and 8.1.2.15 to Rel10 | F | 9.8.0 | 10.0.0 | R5-120749 | RP-56 | RP-120648 | 0586
- | Editorial Corrections to Titles of eCall Test Cases | F | 10.0.0 | 10.1.0 | R5-121112 | RP-56 | RP-120656 | 0587
- | Applicability of new DC-HSUPA MAC test case 7.1.9.2 | F | 10.0.0 | 10.1.0 | R5-121267 | RP-56 | RP-120656 | 0588
- | Applicability of new DC-HSUPA RRC test case 8.2.2.78 | F | 10.0.0 | 10.1.0 | R5-121268 | RP-56 | RP-120656 | 0589
- | Correction to applicability for DC-HSUPA test cases | F | 10.0.0 | 10.1.0 | R5-121269 | RP-56 | RP-120663 | 0590
- | Applicability of new UTRAN ANR Intra-UTRAN test cases | F | 10.0.0 | 10.1.0 | R5-121312 | RP-56 | RP-120639 | 0591
- | Correction applicability for UL 16QAM TC 14.7.1a | F | 10.0.0 | 10.1.0 | R5-121398 | RP-56 | RP-120655 | 0592
- | Adding applicability for new test cases 13.4.4 and 13.4.5 | F | 10.0.0 | 10.1.0 | R5-121503 | RP-56 | RP-120639 | 0593
- | Correction to applicability of MIMO test cases 8.2.2.62, 8.2.6.54a, 8.2.6.63, 8.3.4.14 and 8.2.2.71 | F | 10.0.0 | 10.1.0 | R5-121701 | RP-56 | RP-120635 | 0594
- | Correction to selection expression for MM test cases | F | 10.0.0 | 10.1.0 | R5-121702 | RP-56 | RP-120648 | 0595
- | Addition of applicability for test case 8.1.9c | F | 10.0.0 | 10.1.0 | R5-121727 | RP-56 | RP-120639 | 0596
- | Addition of PICS pc_TotalRLC_AM_BufferSize_r9_ext | F | 10.0.0 | 10.1.0 | R5-121728 | RP-56 | RP-120635 | 0597
- | Correction to NAS test case 9.5.2 | F | 10.0.0 | 10.1.0 | R5-121729 | RP-56 | RP-120639 | 0598
- | Addition of Applicability for new Test Cases 8.3.4.x | F | 10.0.0 | 10.1.0 | R5-121730 | RP-56 | RP-120660 | 0599
- | Adding operating band XXV to TS 34.123-2 | F | 10.0.0 | 10.1.0 | R5-121812 | RP-56 | RP-120664 | 0600
- | Applicability of Test Case 8.2.2.79 | F | 10.0.0 | 10.1.0 | R5-121823 | RP-56 | RP-120637 | 0601
- | Modification of ICS for TC8.2.1.27b,8.2.2.36a,8.2.3.31a | F | 10.0.0 | 10.1.0 | R5-121878 | RP-56 | RP-120648 | 0602
- | Addition of Applicability for New Test Cases for Rel-8 Absolute Priority feature. | F | 10.0.0 | 10.1.0 | R5-121883 | RP-56 | RP-120635 | 0603
- | Correction to Applicability of Test Case 8.4.1.5 - Measurement Control and Report: Intra-frequency measurement for transition from CELL_DCH to CELL_FACH state (FDD) | F | 10.0.0 | 10.1.0 | R5-121885 | RP-57 | RP-121103 | 0604
- | Change some test case version for LCR TDD from Rel-8 to Rel-9 in 34.123-2 | F | 10.1.0 | 10.2.0 | R5-123192 | RP-57 | RP-121102 | 0605
- | Removal applicability for ETWS TC 8.1.1.14 | F | 10.1.0 | 10.2.0 | R5-123198 | RP-57 | RP-121103 | 0606
- | Adding applicability for new test cases 13.4.4 and 13.4.5 | F | 10.1.0 | 10.2.0 | R5-123256 | RP-57 | RP-121102 | 0607
- | Addition of Applicability for new Test Cases for Absolute priority based cell reselection. | F | 10.1.0 | 10.2.0 | R5-123359 | RP-57 | RP-121102 | 0608
- | Modification of title for test case 8.1.1.19 | F | 10.1.0 | 10.2.0 | R5-123429 | RP-57 | RP-121114 | 0609
- | Addition of applicability of new UTRAN ANR test cases | F | 10.1.0 | 10.2.0 | R5-123468 | RP-57 | RP-121102 | 0610
- | Correction to the release information of ICS item 'Support for CS Voice over HSPA' of A.18a/30 | F | 10.1.0 | 10.2.0 | R5-123546 | RP-57 | RP-121102 | 0611
- | Addition of applicability for test cases 8.1.9d and 8.1.9e | F | 10.1.0 | 10.2.0 | R5-123564 | RP-57 | RP-121089 | 0612
- | Correction to the conditions of C438, C455 and C456 to Void | F | 10.1.0 | 10.2.0 | R5-123664 | RP-57 | RP-121115 | 0613
- | Applicability of Test Cases 8.2.1.45 and 8.2.2.80 | F | 10.1.0 | 10.2.0 | R5-123688 | RP-57 | RP-121112 | 0614
- | Addition of applicability statement for MDT test cases | F | 10.1.0 | 10.2.0 | R5-123706 | RP-57 | RP-121102 | 0615
- | Addition of Applicability for new DC-HSDPA Test Cases | F | 10.1.0 | 10.2.0 | R5-123742 | RP-58 | RP-121705 | 0616
- | Removal of applicability for UTRA TC 6.2.1.10 | F | 10.2.0 | 10.3.0 | R5-125285 | RP-58 | RP-121679 | 0617
- | Corrections to applicability table for ANR for UTRAN test cases | F | 10.2.0 | 10.3.0 | R5-125343 | RP-58 | RP-121664 | 0618
- | Addition of applicability for new Test Case 8.1.2.27 testing default configuration#23. | F | 10.2.0 | 10.3.0 | R5-125418 | RP-58 | RP-121664 | 0619
- | Correction to the applicability statement for test case 8.3.11.18. | F | 10.2.0 | 10.3.0 | R5-125437 | RP-58 | RP-121664 | 0620
- | Addition of applicability for new Test Case 8.2.2.84 testing default configuration for Cell_FACH | F | 10.2.0 | 10.3.0 | R5-125619 | RP-58 | RP-121680 | 0621
- | Addition of applicability for new Test Case 8.2.1.44 | F | 10.2.0 | 10.3.0 | R5-125696 | RP-58 | RP-121654 | 0622
- | Correction to the applicability for test case 8.3.11.15 in TS 34.123-2 | F | 10.2.0 | 10.3.0 | R5-125719 | RP-58 | RP-121654 | 0623
- | Correction to ICS for MB MF Test Cases | F | 10.2.0 | 10.3.0 | R5-126015 | RP-58 | RP-121664 | 0624
- | Correction to ICS for Enhanced FACH test cases | F | 10.2.0 | 10.3.0 | R5-126016 | RP-59 | RP-130154 | 0625
- | Addition of applicability statement for MDT test cases | F | 10.3.0 | 10.4.0 | R5-130338 | RP-59 | RP-130155 | 0626
- | Correction of applicability and ICS for 4C-HSDPA test cases | F | 10.3.0 | 10.4.0 | R5-130428 | RP-59 | RP-130155 | 0627
- | Adding new ICS and applicability of new Active set update SHO 4C-HSDPA test cases | F | 10.3.0 | 10.4.0 | R5-130434 | RP-59 | RP-130154 | 0628
- | Addition of applicability of new UTRAN MDT test cases | F | 10.3.0 | 10.4.0 | R5-130483 | RP-59 | RP-130161 | 0629
- | Updating of the FDD/GSM inter-RAT test case table | F | 10.3.0 | 10.4.0 | R5-130532 | RP-59 | RP-130161 | 0630
- | Removal of Applicability of test conditions C449 and C450. | F | 10.3.0 | 10.4.0 | R5-130536 | RP-59 | RP-130161 | 0631
- | Removal of PICS item A.20/41 | F | 10.3.0 | 10.4.0 | R5-130537 | RP-59 | RP-130162 | 0632
- | Addition of implementation capability for FDD Band 26 | F | 10.3.0 | 10.4.0 | R5-130611 | RP-59 | RP-130143 | 0633
- | Clarification to the applicability of Rel-8 Fast Dormancy test cases | F | 10.3.0 | 10.4.0 | R5-130612 | RP-59 | RP-130155 | 0634
- | Addition of applicability for new Test Case 8.2.2.82 | F | 10.3.0 | 10.4.0 | R5-130617 | RP-59 | RP-130159 | 0635
- | Addition of applicability of new NIMTC test cases | F | 10.3.0 | 10.4.0 | R5-130719 | RP-60 | RP-130625 | 0636
- | Addition of testing function | F | 10.4.0 | 10.5.0 | R5-131166 | RP-60 | RP-130605 | 0637
- | Addition of UTRA TDD Band Implementation Capabilities to TS 34.123-2 | F | 10.4.0 | 10.5.0 | R5-131221 | RP-60 | RP-130606 | 0638
- | Addition 2 new test cases in table 1 in 34.123-2 | F | 10.4.0 | 10.5.0 | R5-131407 | RP-60 | RP-130611 | 0639
- | Addition of applicability for new signalling test case for CSG proximity indication | F | 10.4.0 | 10.5.0 | R5-131610 | RP-60 | RP-130621 | 0640
- | Adding applicability of new Radio Bearer Reconfiguration 4C-HSDPA test cases | F | 10.4.0 | 10.5.0 | R5-131802 | RP-60 | RP-130625 | 0641
- | 34.123-2 specification clean-up | F | 10.4.0 | 10.5.0 | R5-132014 | RP-60 | RP-130624 | 0642
- | Update of applicability for NIMTC test cases | F | 10.4.0 | 10.5.0 | R5-132025 | RP-61 | RP-131102 | 0643
- | Correction the contents of c729 and c730 in table 1a | F | 10.5.0 | 10.6.0 | R5-133210 | RP-61 | RP-131102 | 0645
- | HNB test case title changes in applicability table | F | 10.5.0 | 10.6.0 | R5-133456 | RP-61 | RP-131114 | 0646
- | Addition of applicability for RAT release | F | 10.5.0 | 10.6.0 | R5-133460 | RP-61 | RP-131097 | 0647
- | Correction to the case number of 7.2.4.3x | F | 10.5.0 | 10.6.0 | R5-133500 | RP-61 | RP-131102 | 0648
- | Addition of LCR RRC test cases into TS 34.123-2 | F | 10.5.0 | 10.6.0 | R5-133504 | RP-61 | RP-131097 | 0649
- | Removal of deleted RRC test cases in TS 34.123-2 | F | 10.5.0 | 10.6.0 | R5-133507 | RP-61 | RP-131114 | 0650
- | Addition of applicability for new test case 9.4.3.3a | F | 10.5.0 | 10.6.0 | R5-133564 | RP-61 | RP-131114 | 0651
- | Update of applicability of ANR for UTRAN test cases | F | 10.5.0 | 10.6.0 | R5-133570 | RP-61 | RP-131114 | 0652
- | Addition of applicability for new RRC test cases for combinations of DB-DC-HSDPA with MIMO | F | 10.5.0 | 10.6.0 | R5-133574 | RP-61 | RP-131100 | 0653
- | Applicability of BCCH Mapping on HS-DSCH for Transmitting System Information Change Indication test cases (TC. 8.1.10.2 and 8.1.10.2a) | F | 10.5.0 | 10.6.0 | R5-133576 | RP-61 | RP-131112 | 0654
- | Adding applicability of new Radio Bearer 3C HSDPA test cases | F | 10.5.0 | 10.6.0 | R5-133643 | RP-61 | RP-131112 | 0655
- | Addition of applicability for 4C-HSDPA test cases 8.2.2.81.x | F | 10.5.0 | 10.6.0 | R5-133644 | RP-61 | RP-131099 | 0656
- | Update Applicability of UTRA HS7 TC 8.1.7.3c | F | 10.5.0 | 10.6.0 | R5-133683 | RP-61 | RP-131116 | 0644
- | Applicability of new UTRA test cases for eMDT | F | 10.6.0 | 11.0.0 | R5-133398 | RP-62 | RP-132006 | 0657
- | Add missing mnemonic in Table A.20 item 86 | F | 11.0.0 | 11.1.0 | R5-134096 | RP-62 | RP-131875 | 0659
- | Update of applicability for ANR for UTRAN test cases | F | 11.0.0 | 11.1.0 | R5-134541 | RP-62 | RP-131857 | 0660
- | Update the L2 LCR test cases | F | 11.0.0 | 11.1.0 | R5-134553 | RP-62 | RP-131863 | 0661
- | Addition of LCR Idle mode test cases | F | 11.0.0 | 11.1.0 | R5-134554 | RP-62 | RP-131857 | 0662
- | General update to applicability table to make release column consistently specified | F | 11.0.0 | 11.1.0 | R5-134636 | RP-62 | RP-131875 | 0663
- | Addition of applicability for test case 12.4.1.4f | F | 11.0.0 | 11.1.0 | R5-134661 | RP-62 | RP-132006 | 0664
- | Update to applicability of Rel-8 Fast Dormancy testcases | F | 11.0.0 | 11.1.0 | R5-134711 | RP-62 | RP-131875 | 0665
- | Correction of 4C-HSDPA TC applicability | F | 11.0.0 | 11.1.0 | R5-134723 | RP-62 | RP-131878 | 0666
- | Applicability of new UTRA test cases for eMDT | F | 11.0.0 | 11.1.0 | R5-134931 | RP-62 | RP-131863 | 0667
- | Correction to label in TDD Radio Bearer Capabilities | F | 11.0.0 | 11.1.0 | R5-134969 | RP-63 | RP-140304 | 0668
- | Correction to applicability of testcase 8.2.2.60 | F | 11.1.0 | 11.2.0 | R5-140595 | RP-63 | RP-140306 | 0669
- | Update to title for testcases 8.1.9d and 8.1.9e | F | 11.1.0 | 11.2.0 | R5-140596 | RP-63 | R5-140319 | 0670
- | Addition of PICs indication support of extended timers | F | 11.1.0 | 11.2.0 | R5-140682 | RP-63 | RP-140329 | 0672
- | Addition of applicability statements for new SIMTC test cases | F | 11.1.0 | 11.2.0 | R5-140954 | RP-63 | RP-140308 | 0673
- | Correction to A.4.3.3.3 TDD Radio Bearer Capabilities (3.84 Mcps option) | F | 11.1.0 | 11.2.0 | R5-140976 | RP-63 | RP-140308 | 0674
- | Correction to Table 1a: Applicability of tests Conditions | F | 11.1.0 | 11.2.0 | R5-140977 | RP-63 | RP-140302 | 0675
- | Update the applicability of LCR test case | F | 11.1.0 | 11.2.0 | R5-140978 | RP-63 | RP-140306 | 0676
- | Adding applicability for CLIP and CLIR Supplementary Services and NITZ test cases | F | 11.1.0 | 11.2.0 | R5-140987 | RP-63 | RP-140306 | 0677
- | Adding new Supplementary service test case applicability for TCs 15.8.1, 15.8.2, 15.8.3, 15.8.4, 15.8.6, 15.8.9 | F | 11.1.0 | 11.2.0 | R5-140989 | RP-63 | RP-140306 | 0678
- | Applicability for Supplementary service test cases 15.10.x | F | 11.1.0 | 11.2.0 | R5-140990 | RP-63 | RP-140306 | 0679
- | Addition of Applicability for new Call Hold test cases | F | 11.1.0 | 11.2.0 | R5-140991 | RP-63 | RP-140306 | 0680
- | Addition of Applicability for new MultiParty test cases | F | 11.1.0 | 11.2.0 | R5-140992 | RP-63 | RP-140306 | 0681
- | Applicability for Supplementary service test cases 15.9.1, 15.9.3, 15.9.6 | F | 11.1.0 | 11.2.0 | R5-140993 | RP-63 | RP-140306 | 0683
- | Removal of unused applicability conditions | F | 11.1.0 | 11.2.0 | R5-140995 | RP-63 | RP-140306 | 0684
- | Addition of applicability statements for new Call Forwarding test cases | F | 11.1.0 | 11.2.0 | R5-140996 | RP-63 | RP-140306 | 0685
- | Addition of applicability for Supplementary service CNAP test cases | F | 11.1.0 | 11.2.0 | R5-141119 | RP-63 | RP-140329 | 0671
- | Applicability of new UTRA test cases for SIMTC | F | 11.1.0 | 11.2.0 | R5-141137 | RP-63 | RP-140306 | 0682
- | Addition of applicability statements for new Supplementary Services Call Waiting tests | F | 11.1.0 | 11.2.0 | R5-141139 | RP-64 | RP-140812 | 0686
- | Addition of Applicability for new MultiParty test cases | F | 11.2.0 | 11.3.0 | R5-142088 | RP-64 | RP-140812 | 0687
- | Update of SS test case Applicability conditions | F | 11.2.0 | 11.3.0 | R5-142090 | RP-64 | RP-140817 | 0688
- | Correction to the Applicability condition of test case 12.4.3.2a | F | 11.2.0 | 11.3.0 | R5-142091 | RP-64 | RP-140812 | 0689
- | Add missing mnemonic for SS/NITZ | F | 11.2.0 | 11.3.0 | R5-142246 | RP-64 | RP-140812 | 0690
- | Adding test case applicability for new supplementary service test case 15.8.5 | F | 11.2.0 | 11.3.0 | R5-142273 | RP-64 | RP-140812 | 0691
- | Adding test case applicability for new supplementary service test case 15.8.7. | F | 11.2.0 | 11.3.0 | R5-142274 | RP-64 | RP-140812 | 0692
- | Adding test case applicability for new supplementary service test case 15.8.8. | F | 11.2.0 | 11.3.0 | R5-142277 | RP-64 | RP-140812 | 0693
- | Addition and updates of applicability statements for Call Forwarding test cases | F | 11.2.0 | 11.3.0 | R5-142482 | RP-64 | RP-140812 | 0694
- | Addition of applicability statements for new Supplementary Services Call Waiting tests | F | 11.2.0 | 11.3.0 | R5-142554 | RP-64 | RP-140815 | 0695
- | Addition of new ICS item for CSG proximity test | F | 11.2.0 | 11.3.0 | R5-142587 | RP-64 | RP-140812 | 0696
- | Correction to applicability for TCs 15.8.2 and 15.8.3 | F | 11.2.0 | 11.3.0 | R5-142720 | RP-64 | RP-140812 | 0697
- | Correction of applicability conditions for UTRA NITZ test cases | F | 11.2.0 | 11.3.0 | R5-142732 | RP-64 | RP-140809 | 0698
- | Adding applicability for new TCs A5/4 and GEA/4 | F | 11.2.0 | 11.3.0 | R5-142837 | RP-64 | RP-140812 | 0699
- | Applicability for Supplementary service test cases 15.9.2, 15.9.4, 15.9.5 | F | 11.2.0 | 11.3.0 | R5-142838 | RP-64 | RP-140837 | 0700
- | Update of Applicability of SIMTC test cases | F | 11.2.0 | 11.3.0 | R5-142839 | RP-64 | RP-140836 | 0701
- | Adding new ICS and applicability of newly added Multiflow HSDPA Test Cases 8.2.1.45, 8.2.2.85 and 8.2.2.88 | F | 11.2.0 | 11.3.0 | R5-142947 | RP-64 | RP-140812 | 0702
- | Update Applicability Table for test case 6.3.3.1 | F | 11.2.0 | 11.3.0 | R5-142971 | RP-64 | RP-140837 | 0703
- | Addition of applicability for SIMTC Test Case 11.1.1.4 | F | 11.2.0 | 11.3.0 | R5-142972 | RP-65 | RP-141573 | 0704
- | Correction to various mnemonic names | F | 11.3.0 | 11.4.0 | R5-144225 | RP-65 | RP-141593 | 0705
- | Add mnemonics for the different UE power classes | F | 11.3.0 | 11.4.0 | R5-144227 | RP-65 | RP-141567 | 0706
- | Correction of applicability for test case 9.5.7.2 | F | 11.3.0 | 11.4.0 | R5-144234 | RP-65 | RP-141569 | 0707
- | Updating Release applicability and comments for GEA4 and UEA2/UIA2 TCs | F | 11.3.0 | 11.4.0 | R5-144305 | RP-65 | RP-141570 | 0708
- | Correction to the applicability of Rel-8 Fast dormancy testcase 8.1.9d | F | 11.3.0 | 11.4.0 | R5-144440 | RP-65 | RP-141570 | 0709
- | Corrections to the applicability of test case 15.2.1 | F | 11.3.0 | 11.4.0 | R5-144462 | RP-65 | RP-141593 | 0710
- | Correction to the test case 12.4.2.3c | F | 11.3.0 | 11.4.0 | R5-144540 | RP-65 | RP-141568 | 0711
- | Correction to the applicability of Rel-5 test case 11.1.1.1a | F | 11.3.0 | 11.4.0 | R5-144638 | RP-65 | RP-141593 | 0712
- | Editorial correction to 34.123-2 table A.18a | F | 11.3.0 | 11.4.0 | R5-144639 | RP-65 | RP-141591 | 0713
- | Applicability of New Further Enhancement to CELL_FACH test cases | F | 11.3.0 | 11.4.0 | R5-144705 | RP-65 | RP-141592 | 0714
- | Adding applicability of newly added Multiflow HSDPA Test Cases 7.2.5.4, 7.2.5.5, 8.2.1.46.1, 8.2.1.46.2 and 8.2.1.46.3 | F | 11.3.0 | 11.4.0 | R5-144723 | RP-65 | RP-141592 | 0715
- | Addition of applicability for newly added Multiflow HSDPA Test Cases | F | 11.3.0 | 11.4.0 | R5-144773 | RP-66 | RP-142053 | 0716
- | Corrections to applicability of test case 15.8.7 | F | 11.4.0 | 11.5.0 | R5-145087 | RP-66 | RP-142053 | 0717
- | Corrections to applicability of test case 15.9.2 | F | 11.4.0 | 11.5.0 | R5-145088 | RP-66 | RP-142053 | 0718
- | Corrections to applicability conditions of NITZ test case | F | 11.4.0 | 11.5.0 | R5-145089 | RP-66 | RP-142053 | 0719
- | Remove Applicability of Test Case 6.3.3.2 | F | 11.4.0 | 11.5.0 | R5-145218 | RP-66 | RP-142053 | 0720
- | Correction to applicability of Enhanced CELL_FACH test cases | F | 11.4.0 | 11.5.0 | R5-145454 | RP-66 | RP-142053 | 0721
- | Change of release infromation for Feature pc_EUTRA | F | 11.4.0 | 11.5.0 | R5-145519 | RP-66 | RP-142072 | 0722
- | Corrections in the Multiflow test case names | F | 11.4.0 | 11.5.0 | R5-145642 | RP-66 | RP-142053 | 0723
- | Corrections to applicability of test case 15.8.4 | F | 11.4.0 | 11.5.0 | R5-145652 | RP-66 | RP-142058 | 0724
- | New ICS statement for DB-DC-HSDPA band configuration 4 (I&XI) and 5 (II&V) | F | 11.4.0 | 11.5.0 | R5-145653 | RP-67 | RP-150321 | 0725
- | Corrections to title in applicability table for test case 8.2.2.63a | F | 11.5.0 | 11.6.0 | R5-150148 | RP-67 | RP-150339 | 0726
- | Adding applicability for new test cases 8.2.2.85.2 | F | 11.5.0 | 11.6.0 | R5-150494 | RP-67 | RP-150321 | 0727
- | Correction of test case 8.1.7.3 | F | 11.5.0 | 11.6.0 | R5-150502 | RP-67 | RP-150339 | 0728
- | Addition of new MAC-ehs and RLC test cases for Multiflow | F | 11.5.0 | 11.6.0 | R5-150549 | RP-67 | RP-150320 | 0729
- | Correction to the applicability condition for the Test cases 11.1.1.1 and 12.2.1.5a | F | 11.5.0 | 11.6.0 | R5-150639 | RP-67 | RP-150320 | 0730
- | Correction to the applicability condition for the Test case 12.2.1.11 | F | 11.5.0 | 11.6.0 | R5-150640 | RP-67 | RP-150325 | 0731
- | Correction of applicability condition for IMS Emergency test cases 13.4.1 to 13.4.5 | F | 11.5.0 | 11.6.0 | R5-150641 | RP-67 | RP-150322 | 0732
- | Update to GMM Test case 12.3.1.10 applicability condition | F | 11.5.0 | 11.6.0 | R5-150642 | RP-67 | RP-150339 | 0733
- | Remove Multiflow RLC test case 7.2.5.5 | F | 11.5.0 | 11.6.0 | R5-150726 | RP-68 | RP-150899 | 0736
1 | Correction to conditions C647a and C731a for Further Enhanced CELL_FACH test cases | F | 11.6.0 | 11.7.0 | R5-151723 | RP-68 | RP-150899 | 0740
1 | Add Applicability for New FE-FACH Test Cases 8.3.1.1d, 8.3.1.1e and 8.3.1.1f | F | 11.6.0 | 11.7.0 | R5-151728 | RP-68 | RP-150881 | 0734
1 | [PTCO] Correction to applicability of R99 RAB test cases | F | 11.6.0 | 11.7.0 | R5-152065 | RP-68 | RP-150883 | 0737
1 | Corrections to the applicability of DC-HSDPA test cases | F | 11.6.0 | 11.7.0 | R5-152066 | RP-68 | RP-150905 | 0735
1 | Addition of frequency for UTRA band 32 | F | 11.7.0 | 12.0.0 | R5-151965 | RP-68 | RP-150904 | 0739
1 | Add Applicability for New DCH Enhancement Test Case 8.2.2.89 | F | 11.7.0 | 12.0.0 | R5-152069 | RP-69 | RP-151411 | 0742
- | VOID Applicability of TC 8.1.2.27 | F | 12.0.0 | 12.1.0 | R5-153155 | RP-69 | RP-151425 | 0743
- | Add Applicability for New DCH Enhancement Test Case 8.2.2.90, 8.2.2.91 and 8.2.2.92 | F | 12.0.0 | 12.1.0 | R5-153209 | RP-69 | RP-151420 | 0744
- | Correction to Applicability for FE-FACH Test Cases 8.3.1.1d, 8.3.1.1e and 8.3.1.1f | F | 12.0.0 | 12.1.0 | R5-153275 | RP-69 | RP-151435 | 0747
1 | Clarification of ICS for F-DPCH support with HS | F | 12.0.0 | 12.1.0 | R5-153710 | RP-69 | RP-151424 | 0745
2 | Addition of applicability of new UTRAN-WLAN interworking test cases | F | 12.0.0 | 12.1.0 | R5-153774 | RP-69 | - | update of the "non-specific references" in section 2 according to the approved R5-153582 and an action point on ETSI MCC
- | 12.0.0 | 12.1.0 | - | RP-70 | RP-151681 | 0752 | - | Correction to test condition for UTRAN/GERAN idle mode test cases
F | 12.1.0 | 12.2.0 | R5-155627 | RP-70 | RP-151701 | 0756 | - | Correction to the applicability conditions C919, C920 and C921
F | 12.1.0 | 12.2.0 | R5-155767 | RP-70 | RP-151711 | 0754 | 1 | Addition of applicability statements for new UEPCOP test case
F | 12.1.0 | 12.2.0 | R5-155957 | RP-70 | RP-151681 | 0757 | - | Change of applicability and change of number of test executions for test case 8.1.5.7
F | 12.1.0 | 12.2.0 | R5-155976 | RP-70 | RP-151702 | 0750 | 1 | Update Applicability for DCH Enhancement Test Cases
F | 12.1.0 | 12.2.0 | R5-155977 | RP-71 | RP-160117 | 0758 | - | Correction to applicability condition C641, C881, C882 and C884.
F | 12.2.0 | 12.3.0 | R5-160123 | RP-71 | RP-160117 | 0759 | - | Corrections to test case tiltle of 15.4.8
F | 12.2.0 | 12.3.0 | R5-160205 | RP-71 | RP-160099 | 0761 | - | Applicability of Newly Added 3GPP/WLAN test cases for UTRAN
F | 12.2.0 | 12.3.0 | R5-160309 | RP-71 | RP-160108 | 0762 | - | Addition of applicability statements for new UEPCOP test cases
F | 12.2.0 | 12.3.0 | R5-160431 | RP-71 | RP-160115 | 0760 | 1 | Editorial update of UTRAN PICS Mnemonics
F | 12.2.0 | 12.3.0 | R5-160729 | RP-71 | RP-160099 | 0763 | 1 | Merge of WLAN identifier does not match test cases into related test cases
F | 12.2.0 | 12.3.0 | R5-161089 | RP-72 | RP-160845 | 0768 | - | Corrections to applicability of test conditions of Rel8 test cases for Absolute Priority based cell reselection in CELL_FACH
F | 12.3.0 | 12.4.0 | R5-162425 | RP-72 | RP-160857 | 0769 | - | Corrections to applicability of test conditions of Rel11 test cases for Absolute Priority based cell reselection in CELL_FACH
F | 12.3.0 | 12.4.0 | R5-162426 | RP-72 | RP-160856 | 0764 | 1 | Editorial correction of UTRAN PICS Mnemonics
F | 12.3.0 | 12.4.0 | R5-162762 | RP-72 | RP-160844 | 0767 | 1 | Removal of applicability of test case 8.2.6.22
F | 12.3.0 | 12.4.0 | R5-162763 | RP-73 | RP-161438 | 0771 | 1 | Corrections to applicability of test conditions of Rel11 test cases 8.3.1.1d,8.3.1.1e,8.3.1.1f for Absolute Priority based cell reselection in CELL_FACH.
F | 12.4.0 | 12.5.0 | R5-165888 | RP-73 | RP-161426 | 0775 | - | Correction of incorrect information in Table 1a, Table A.18a.1a and Table A.18.1b.a.
F | 12.4.0 | 12.5.0 | R5-165889 | RP-73 | RP-161439 | 0772 | 1 | Cleanup of 34.123-2 for XML conversion
F | 12.4.0 | 12.5.0 | R5-166291 | RP-74 | RP-162288 | 0776 | - | Editorial Correction to Pics declaration
F | 12.5.0 | 12.6.0 | R5-168723 | RP-75 | RP-170095 | 0777 | 1 | Correction to applicability of UTRA SS test cases 15.9.1, 15.9.2, 15.9.3, 15.9.4 & 15.9.6
F | 12.6.0 | 12.7.0 | R5-171403 | RP-75 | - | Administrative release upgrade to match the release of 3GPP TS 34.121-1 which was upgraded at RAN#74 to Rel-14 due to Rel-14 relevant CR(s) | - | 12.7.0
13.0.0 | - | RP-75 | - | Administrative release upgrade to match the release of 3GPP TS 34.121-1 which was upgraded at RAN#74 to Rel-14 due to Rel-14 relevant CR(s) | - | 13.0.0 | 14.0.0 | -
RP-77 | RP-171688 | 0781 | - | Correction to applicability condition c01b | F | 14.0.0 | 14.1.0 | R5-173876
RP-77 | RP-171674 | 0778 | 1 | Update test applicability statement for R14 QMC | F | 14.0.0 | 14.1.0 | R5-174589
RP-77 | RP-171682 | 0782 | 1 | Addition of applicability for new eDECOR test cases | F | 14.0.0 | 14.1.0 | R5-174592
RP-77 | RP-171687 | 0783 | 1 | Adding note to test case applicability for UTRAN test cases with REJECT | F | 14.0.0 | 14.1.0 | R5-174699
RP-78 | RP-172214 | 0785 | - | Addition of test applicability statements for R14 QMC | F | 14.1.0 | 14.2.0 | R5-176198
RP-78 | RP-172232 | 0786 | - | Correction to applicability of NAS test case 9.4.3.3 | F | 14.1.0 | 14.2.0 | R5-176398
RP-79 | RP-180086 | 0788 | - | Update test applicability statements for R14 QMC Streaming WI | F | 14.2.0 | 14.3.0 | R5-180608
RP-80 | RP-180719 | 0789 | - | Correction to "Applicability Test table" to remove Note 3. | F | 14.3.0 | 14.4.0 | R5-182578
RP-80 | - | administratively upgraded to Rel-15 with no change | - | 14.4.0 | 15.0.0 | - | RP-83 | RP-190090
0791 | 1 | Change in applicability of test cases which do not require SIM | F | 15.0.0 | 15.1.0 | R5-192711 | RP-84 | RP-190886
0792 | - | Applicability update of condition C924 | F | 15.1.0 | 15.2.0 | R5-193822 | RP-95 | RP-220120
0794 | - | Correction Ref. of Table A.18b/10 | F | 15.2.0 | 15.3.0 | R5-220665 | RP-95 | RP-220120
0793 | 1 | Update applicability of TC 9.5.2 and 9.5.6 | F | 15.2.0 | 15.3.0 | R5-222020 | RP-99 | RP-230244

## 34229-2-g70
Table 4.1: Applicability of TS 34.229-1 tests
Clause | Title | Release | Applicability | Comments
PDP Context Activation | 6.2 | General Purpose PDP Context Establishment (UE Requests for a Dedicated PDP Context) | Rel-8 | C04
UE capable of being configured to initiate Dedicated PDP Context | 6.3 | Dedicated PDP Context Establishment | Rel-8 | C04
UE capable of being configured to initiate Dedicated PDP Context | P-CSCF Discovery | 7.1 | P-CSCF Discovery via PDP Context | Rel-8
C05 | UE capable of being configured to initiate P-CSCF Discovery via PCO | 7.2 | P-CSCF Discovery via DHCP - IPv4 | Rel-8
C06 | UE supports IPv4 and capable of being configured to initiate P-CSCF Discovery via DHCPv4 | 7.3 | P-CSCF Discovery via DHCP - IPv4 (UE Requests P-CSCF discovery via PCO) | Rel-8
C07 | UE supports IPv4, supports P-CSCF Discovery via PCO and DHCPv4 and capable of being configured to initiate P-CSCF Discovery via PCO | 7.4 | P-CSCF Discovery by DHCP - IPv6 | Rel-8
C08 | UE capable of being configured to initiate P-CSCF Discovery via DHCPv6 | 7.5 | P-CSCF Discovery by DHCP-IPv6 (UE Requests P-CSCF discovery by PCO) | Rel-8
C09 | UE supports P-CSCF Discovery via PCO and DHCPv6 and capable of being configured to initiate P-CSCF Discovery via PCO | 7.6 | P-CSCF Discovery by DHCP - IPv6 (UE does not Request P-CSCF discovery by PCO, SS includes P-CSCF Address(es) in PCO) | Rel-8
C10 | UE supports P-CSCF Discovery via PCO and DHCPv6 and capable of being configured to initiate P-CSCF Discovery via DHCPv6 | 7.7 | Void
|  | 7.8 | Void
|  | 7.9 | Void
|  | Registration | 8.1 | Initial registration
Rel-8 | C17 | UE supports IMS security and E-UTRA and not UE category M1 | 8.2 | User Initiated Re-Registration
Rel-8 | C17 | UE supports IMS security and E-UTRA and not UE category M1 | 8.3 | Mobile Initiated Deregistration
Rel-8 | C80 | UE supports IMS security and IMS deregistration and E-UTRA and (Support of CS/PS mode 2 or Support of PS mode 2) and not UE category M1 | 8.4 | Invalid Behaviour - 423 Interval Too Brief
Rel-8 | C17 | UE supports IMS security and E-UTRA and not UE category M1 | 8.5 | Void
|  |  | 8.6 | Void
|  |  | 8.7 | Void
|  |  | 8.8 | Void
|  |  | 8.9 | Void
|  |  | 8.10 | Initial registration using GIBA
Rel-8 | C18 | UE supports GIBA only and E-UTRA and not UE category M1 | 8.11 | Initial registration using IMS AKA and GIBA against a network with GIBA support only
Rel-8 | C19 | UE supports IMS security and GIBA and E-UTRA and not UE category M1 | 8.12 | User initiated re-registration using GIBA
Rel-8 | C18 | UE supports GIBA only and E-UTRA and not UE category M1 | 8.13 | User initiated de-registration using GIBA
Rel-8 | C18 | UE supports GIBA only and E-UTRA and not UE category M1 | 8.14 | Void
|  |  | 8.15 | Refresh for ISIM parameters
Rel-10 | C17 | UE supports IMS security and E-UTRA and not UE category M1 | 8.16 | User initiated re-registration- 423 Interval Too Brief
Rel-9 | C17 | UE supports IMS security and E-UTRA and not UE category M1 | Authentication | 9.1
Invalid Behaviour - MAC Parameter Invalid | Rel-8 | C17 | UE supports IMS security and E-UTRA and not UE category M1 | 9.2
Invalid Behaviour - SQN out of range | Rel-8 | C17 | UE supports IMS security and E-UTRA and not UE category M1 | Subscription
10.1 | Invalid Behaviour - 503 Service Unavailable | Rel-8 | C151 | E-UTRA and not UE category M1
Notification | 11.1 | Network-initiated deregistration | Rel-8 | C151
E-UTRA and not UE category M1 | 11.2 | Network initiated re-authentication | Rel-8 | C17
UE supports IMS security and E-UTRA and not UE category M1 | Call Control | 12.1 | Void
|  | 12.2 | MO Call with preconditions at both originating UE and terminating UE - 503 Service Unavailable | Rel-8
C160 | UE supports MTSI and MTSI speech and initiating a session and preconditions and E-UTRA and not UE category M1 | 12.2a | MO Call with preconditions at both originating and terminating UE - 504 Server Time-out | Rel-8
C160 | UE supports MTSI and MTSI speech and initiating a session and preconditions and E-UTRA and not UE category M1 | 12.2b | MO Call without preconditions at both originating UE and terminating UE - 503 Service Unavailable | Rel-8
C164 | UE supports MTSI and MTSI speech and initiating a session and no preconditions and E-UTRA and not UE category M1 | 12.2c | MO Call without preconditions at both originating and terminating UE - 504 Server Time-out | Rel-8
C164 | UE supports MTSI and MTSI speech and initiating a session and no preconditions and E-UTRA and not UE category M1 | 12.3 | Void
|  | 12.4 | Void
|  | 12.5 | Void
|  | 12.6 | Void
|  | 12.7 | Void
|  | 12.8 | Void
|  | 12.9 | Void
|  | 12.10 | Void
|  | 12.11 | Void
|  | 12.12 | MO MTSI Voice Call Successful with preconditions at both originating UE and terminating UE | Rel-8
C160 | UE supports MTSI and MTSI speech and initiating a session and preconditions and E-UTRA and not UE category M1 | 12.12a | MO MTSI Voice Call Successful without preconditions at both originating UE and terminating UE | Rel-14
C164 | UE supports MTSI and MTSI speech and initiating a session and not preconditions and E-UTRA and not UE category M1 | 12.13 | MT MTSI Speech call | Rel-8
C27 | UE supports MTSI and MTSI speech and preconditions and E-UTRA and not UE category M1 | 12.13a | MT MTSI speech cal with preconditions at both originating UE and terminating UEl when MO reserves resources before sending INVITE | Rel-8
C27 | UE supports MTSI and MTSI speech and preconditions and E-UTRA and not UE category M1 | 12.13b | MT MTSI Speech call Successful without preconditions at both originating UE and terminating UE | Rel-8
C165 | UE supports MTSI and MTSI speech and E-UTRA and not preconditions and not UE category M1 | 12.13c | MT MTSI speech call Successful with preconditions at originating UE and without preconditions at terminating UE | Rel-14
C165 | UE supports MTSI and MTSI speech and E-UTRA and not preconditions and not UE category M1 | 12.15 | Void
|  | 12.16 | Void
|  | 12.17 | Void
|  | 12.18 | Void
|  | 12.18a | Void
|  | 12.18b | Void
|  | 12.19 | Void
|  | 12.19a | Void
|  | 12.19b | Void
|  | 12.20 | Void
|  | 12.20a | Void
|  | 12.21 | MO MTSI Video call | Rel-8
C71 | UE supports MTSI and initiating a session and MTSI speech and MTSI video and MTSI video H.264 CBP Level 1.2 and preconditions and E-UTRA and not UE category M1 | 12.22 | MT MTSI Video call | Rel-8
C70 | UE supports MTSI and MTSI speech and MTSI video and MTSI video H.264 CBP Level 1.2 and preconditions and E-UTRA and not UE category M1 | 12.23 | MO MTSI speech call / EVS | Rel-12
C83 | UE supports MTSI and MTSI speech EVS (see NOTE 3 below) and preconditions and E-UTRA and not UE category M1 | 12.24 | MT MTSI speech call / EVS | Rel-12
C83 | UE supports MTSI and MTSI speech EVS (see NOTE 3 below) and preconditions and E-UTRA and not UE category M1 | 12.25 | MO MTSI speech call / EVS offered but not supported by remote UE / AMR-WB agreed | Rel-12
C83 | UE supports MTSI and MTSI speech EVS (see NOTE 3 below) and preconditions and E-UTRA and not UE category M1 | 12.25a | MT MTSI speech call / EVS offered but not supported by UE / AMR-WB agreed | Rel-8
C167 | MTSI and MTSI speech and MTSI speech, AMR wideband and not MTSI speech, EVS and preconditions and E-UTRA and not UE category M1 | 12.26 | MT MTSI speech call / EVS / AMR-WB IO mode | Rel-12
C83 | UE supports MTSI and MTSI speech EVS (see NOTE 3 below) and preconditions and E-UTRA and not UE category M1 | 12.27 | MO MTSI speech call / SRVCC on MT side / Codec Change from AMR-WB to AMR-NB | Rel-8
C160 | UE supports MTSI and MTSI speech and initiating a session and preconditions and E-UTRA and not UE category M1 | 12.27a | MO MTSI speech call / SRVCC on MT side / Codec Change from EVS to AMR-NB | Rel-12
C83 | UE supports MTSI and MTSI speech EVS (see NOTE 3 below) and preconditions and E-UTRA and not UE category M1 | 12.28 | MO MTSI speech call / MO UE cancels call establishment | Rel-8
C160 | UE supports MTSI and MTSI speech and initiating a session and preconditions and E-UTRA and not UE category M1 | 12.29 | MO MTSI Video call / MO UE cancels call establishment | Rel-8
C71 | UE supports MTSI and initiating a session and MTSI speech and MTSI video and MTSI video H.264 CBP Level 1.2 and preconditions and E-UTRA and not UE category M1 | SIP Compression (SigComp) | 13.1 | SigComp in the Initial registration
FFS | C58 | UE supports IMS security and Indicate Sigcomp | 13.2 | SigComp in the MO Call
FFS | FFS (see NOTE 1 below) | 13.3 | SigComp in the MT Call | FFS
FFS (see NOTE 1 below) | 13.4 | Void
| Emergency Service | 14.1 | Void
|  | 14.2 | Void
|  | Supplementary Services | 15.1 | Originating Identification Presentation
Rel-8 | C43 | UE supports MTSI and MTSI Originating Identification Presentation and (GBA or HTTP Digest) for XCAP authentication (NOTE 4) and E-UTRA and not UE category M1 | 15.2 | Originating Identification Restriction
Rel-8 | C88 | UE supports MTSI and MTSI Originating Identification Restriction - Configuration and (GBA or HTTP Digest) (NOTE 5) and E-UTRA and not UE category M1 | 15.2a | Originating Identification Restriction / Signalling
Rel-8 | C44 | UE supports MTSI and MTSI Originating Identification Restriction and preconditions and E-UTRA and not UE category M1 | 15.3 | Terminating Identification Presentation
Rel-8 | C48 | UE supports MTSI and MTSI Terminating Identification Presentation and (GBA or HTTP Digest) (NOTE 5) and E-UTRA and not UE category M1 | 15.4 | Terminating Identification Restriction
Rel-8 | C89 | UE supports MTSI and MTSI Terminating Identification Restriction - Configuration and (GBA or HTTP Digest) (NOTE 4) and E-UTRA and not UE category M1 | 15.4a | Terminating Identification Restriction / Signalling
Rel-8 | C49 | UE supports MTSI and MTSI Terminating Identification Restriction and preconditions and E-UTRA and not UE category M1 | 15.5 | Communication Forwarding unconditional
Rel-8 | C30 | UE supports MTSI and MTSI Communication Diversion and (GBA or HTTP Digest) (NOTE 5) and E-UTRA and not UE category M1 | 15.6 | Void
|  |  | 15.7 | Communication Forwarding on non Reply: activation
Rel-8 | C30 | UE supports MTSI and MTSI Communication Diversion and (GBA or HTTP Digest) (NOTE 5) and E-UTRA and not UE category M1 | 15.8 | Communication Forwarding on non reply: MO call initiation
Rel-8 | C31 | UE supports MTSI and MTSI speech and MTSI Communication Diversion and preconditions and E-UTRA and not UE category M1 | 15.9 | Communication Forwarding on Busy
Rel-8 | C30 | UE supports MTSI and MTSI Communication Diversion and (GBA or HTTP Digest) (NOTE 5) and E-UTRA and not UE category M1 | 15.10 | Communication Forwarding on Not logged-in
Rel-8 | C30 | UE supports MTSI and MTSI Communication Diversion and (GBA or HTTP Digest) (NOTE 4) and E-UTRA and not UE category M1 | 15.10a | Communication Forwarding on Not reachable
Rel-8 | C30 | UE supports MTSI and MTSI Communication Diversion and (GBA or HTTP Digest) (NOTE 5) and E-UTRA and not UE category M1 | 15.11 | MO Call Hold without announcement
Rel-8 | C23 | UE supports MTSI and MTSI speech and MTSI Communication Hold and preconditions and E-UTRA and not UE category M1 | 15.11a | MO Video Call Hold without announcement
Rel-8 | C77 | UE supports MTSI and MTSI speech and MTSI video and MTSI video H.264 CBP Level 1.2 and MTSI Communication Hold and preconditions and E-UTRA and not UE category M1 | 15.12 | MT Call Hold without announcement
Rel-8 | C23 | UE supports MTSI and MTSI speech and MTSI Communication Hold and preconditions and E-UTRA and not UE category M1 | 15.12a | MT Video Call Hold without announcement
Rel-8 | C77 | UE supports MTSI and MTSI speech and MTSI video and MTSI video H.264 CBP Level 1.2 and MTSI Communication Hold and preconditions and E-UTRA and not UE category M1 | 15.13 | Incoming Communication Barring except for a specific user
Rel-8 | C24 | UE supports MTSI and MTSI Communication Barring and (GBA or HTTP Digest) (NOTE 5) and E-UTRA and not UE category M1 | 15.14 | Incoming Communication Barring for anonymous users
Rel-8 | C45 | UE supports MTSI and MTSI Communication Barring and MTSI Anonymous Communication Rejection and (GBA or HTTP Digest) (NOTE 5) and E-UTRA and not UE category M1 | 15.14a | Incoming Communication Barring while roaming
Rel-8 | C24 | UE supports MTSI and MTSI Incoming Communication Barring and (GBA or HTTP Digest) (NOTE 5) and E-UTRA and not UE category M1 | 15.14b | Outgoing Communication Barring while roaming
Rel-8 | C84 | UE supports MTSI and MTSI Outgoing Communication Barring and (GBA or HTTP Digest) (NOTE 4) and E-UTRA and not UE category M1 | 15.15 | Subscription to the MWI event package
Rel-8 | C50 | UE supports MTSI and MTSI Message Waiting Indication and E-UTRA and not UE category M1 | 15.17 | Creating and leaving a conference
Rel-8 | C32 | UE supports MTSI and MTSI speech and MTSI Conference and preconditions and E-UTRA and not UE category M1 | 15.18 | Inviting user to conference by sending a REFER request to the user
Rel-8 | C32 | UE supports MTSI and MTSI speech and MTSI Conference and preconditions and E-UTRA and not UE category M1 | 15.19 | Inviting user to conference by sending a REFER request to the conference focus
Rel-8 | C32 | UE supports MTSI and MTSI speech and MTSI Conference and preconditions and E-UTRA and not UE category M1 | 15.19a | Inviting user to conference by sending a REFER request to the conference focus / Video
Rel-8 | C78 | UE supports MTSI and MTSI speech and MTSI video H.264 CBP Level 1.2 and MTSI Conference and preconditions and E-UTRA and not UE category M1 | 15.21 | Void
|  |  | 15.21a | Three way session creation
Rel-8 | C61 | UE supports MTSI and MTSI Conference and MTSI three way session and preconditions and E-UTRA and not UE category M1 | 15.21b | Void
|  |  | 15.21c | Three way session creation / Video
Rel-8 | C79 | UE supports MTSI and MTSI speech and MTSI video and MTSI video H.264 CBP Level 1.2 and MTSI Conference and MTSI three way session and preconditions and E-UTRA and not UE category M1 | 15.23 | Void
|  |  | 15.24 | Void
|  |  | 15.25 | MO Explicit Communication Transfer - Consultative Call Transfer
Rel-8 | C29 | UE supports MTSI and MTSI speech and MTSI Explicit Communication Transfer - consultative transfer and preconditions and E-UTRA and not UE category M1 | 15.26 | Void
|  |  | 15.27 | Communication Waiting and answering the call
Rel-8 | C57 | UE supports MTSI and MTSI speech and MTSI Communication Waiting and preconditions and E-UTRA and not UE category M1 | 15.28 | Communication Waiting and cancelling the call
Rel-8 | C57 | UE supports MTSI and MTSI speech and MTSI Communication Waiting and preconditions and E-UTRA and not UE category M1 | 15.29 | GBA authentication
Rel-8 | C81 | UE supports MTSI and MTSI Originating Identification Presentation and GBA for XCAP authentication and E-UTRA and not UE category M1. | 15.30 | User initiated USSI
Rel-12 | C159 | UE supports MTSI and MTSI speech and initiating a session and E-UTRA and USSI and not UE category M1 | Codec selecting | 16.1
Void |  |  |  | 16.2
Speech AMR, indicate selective codec modes | Rel-8 | C27 | UE supports MTSI and MTSI speech and preconditions and E-UTRA and not UE category M1 | 16.3
Speech AMR-WB, indicate all codec modes | Rel-8 | C28 | UE supports MTSI and MTSI speech and MTSI speech, AMR wideband and preconditions and E-UTRA and not UE category M1 | 16.4
Speech AMR-WB, indicate selective codec modes | Rel-8 | C28 | UE supports MTSI and MTSI speech and MTSI speech, AMR wideband and preconditions and E-UTRA and not UE category M1 | 16.5
Void |  |  |  | 16.6
Void |  |  |  | 16.7
Void |  |  |  | 16.8
Void |  |  |  | 16.10
Void |  |  |  | 16.11
Void |  |  |  | 16.12
Void |  |  |  | 16.13
Void |  |  |  | Media use cases
17.1 | MO Speech, add video remove video | Rel-8 | C71 | UE supports MTSI and initiating a session and MTSI speech and MTSI video and MTSI video H.264 CBP Level 1.2 and preconditions and E-UTRA and not UE category M1
17.2 | MT Speech, add video remove video | Rel-8 | C70 | UE supports MTSI and MTSI speech and MTSI video and MTSI video H.264 CBP Level 1.2 and preconditions and E-UTRA and not UE category M1
17.4 | Void
17.5 | Void
17.6 | Void
17.8 | Void
17.10 | Void
17.12 | Void
17.14 | Void
17.16 | Void
17.17 | Void
17.18 | Void
SMS over IMS | 18.1 | Mobile Originating SMS | Rel-8 | C55
UE supports MO SMS over IMS and E-UTRA and UE configured to use SMS over IP and UE is not category M1 | 18.1a | Mobile Originating Concatenated SMS | Rel-8 | C168
UE supports concatenated SM-over-IP sender and E-UTRA and UE is not category M1 | 18.1b | Mobile Originating SMS / RP-ERROR | Rel-8 | C55
UE supports MO SMS over IMS and E-UTRA and UE configured to use SMS over IP and UE is not category M1 | 18.2 | Mobile Terminating SMS | Rel-8 | C56
UE supports SM-over-IP receiver and E-UTRA and UE configured to use SMS over IP and UE is not category M1 | 18.2a | Mobile Terminating Concatenated SMS | Rel-8 | C169
UE supports concatenated SM-over-IP receiver and E-UTRA and UE is not category M1 | Emergency Service | 19.1.1 | Emergency call with emergency registration / Success / Location information available | Rel-9
C76 | UE supports EPS IMS emergency call and is capable of obtaining location information and E-UTRA and not UE category M1 | 19.1.2 | Emergency call with emergency registration / Success / Location information not available | Rel-9
C59 | UE supports EPS IMS emergency call and E-UTRA and not UE category M1 | 19.1.3 | Emergency call with emergency registration / Abnormal case / IM CN sends a 380 / UE performs emergency call via CS domain / UTRAN or GERAN | Rel-9
C62 | UE supports EPS IMS emergency call and Emergency speech call and (UTRAN or GERAN) (NOTE 2, 6) | 19.1.3a | Emergency call with emergency registration / Abnormal case / IM CN sends a 380 / UE performs emergency call via CS domain / CDMA 2000 1xRTT | Rel-9
C74 | UE supports EPS IMS emergency call and Emergency speech call and 1XRTT (NOTE 2) | 19.1.3b | Void
|  | 19.1.3c | Emergency call with emergency registration / Abnormal case / IM CN sends 503 Service Unavailable / UE performs emergency call via CS domain / UTRAN or GERAN | Rel-9
C62 | UE supports EPS IMS emergency call and Emergency speech call and (UTRAN or GERAN) (NOTE 6) | 19.1.4 | Void
|  | 19.1.5 | Emergency call with emergency registration / Emergency SIP signalling and media in parallel with an other ongoing IM CN subsystem signalling and media | Rel-9
C72 | UE supports MTSI and MTSI speech and EPS IMS emergency call and Communication Hold during emergency call and preconditions and E-UTRA and not UE category M1 | 19.1.6 | Emergency call with emergency registration / Success / GIBA against a network with GIBA support only | Rel-9
C124 | UE supports IMS security and GIBA and EPS IMS emergency call and E-UTRA and not UE category M1 | 19.3.1 | Non-UE detectable emergency call / IM CN sends a 1xx response / UE geographical location information available or not | Rel-9
C73 | UE supports EPS IMS emergency call and MTSI and MTSI speech and preconditions and E-UTRA and not UE category M1 | 19.3.2 | Non-UE detectable emergency call / IM CN sends 380 Alternative Service including emergency service URN and no emergency subservice type / Non-emergency IMS registration / UTRAN or GERAN | Rel-9
C66 | UE supports MTSI and MTSI Speech and EPS IMS emergency call and (UTRAN or GERAN) (NOTE 2, 6) | 19.3.2a | Non-UE detectable emergency call / IM CN sends 380 Alternative Service / Non-emergency IMS registration / CDMA 2000 1xRTT | Rel-9
C75 | UE supports initiating bidirectional voice session over IMS and MTSI Speech and IMS emergency call and emergency call over 1XRTT (NOTE 2) | 19.3.2b | Non-UE detectable emergency call / IM CN sends a 380 with unavailable emergency service URN / UE performs normal call via CS domain / UTRAN or GERAN | Rel-9
C66 | UE supports MTSI and MTSI Speech and EPS IMS emergency call and emergency call and (UTRAN or GERAN) (NOTE 6) | 19.3.2c | Non-UE detectable emergency call / IM CN sends a 380 with available emergency service URN / UE performs CS Emergency call via CS domain / UTRAN or GERAN | Rel-9
C66 | UE supports MTSI and MTSI Speech and EPS IMS emergency call and emergency call and (UTRAN or GERAN) (NOTE 6) | 19.3.3 | Non-UE detectable emergency call / IM CN sends 380 Alternative Service / Emergency IMS registration | Rel-9
C73 | UE supports EPS IMS emergency call and MTSI and MTSI speech and E-UTRA and not UE category M1 | 19.3.4 | Non-UE detectable emergency call / IM CN sends 380 with an Alternative Service / Previous emergency IMS registration not expired | Rel-9
C73 | UE supports EPS IMS emergency call and MTSI and MTSI speech and E-UTRA and not UE category M1 | 19.4.1 | Emergency call without emergency registration / EPS / UE does not contain an ISIM or USIM | Rel-9
C162 | UE supports EPS IMS emergency call and E-UTRA and not UE category M1 and no USIM test execution | 19.4.2 | Emergency call without emergency registration / EPS / UE contains an ISIM or USIM / UE is in state EMM-REGISTERED.LIMITED-SERVICE | Rel-9
C64 | UE supports EPS IMS emergency call and E-UTRA and not UE category M1 | 19.4.3 | Void
|  | 19.4.4 | Void
|  | 19.4.5 | Emergency call without emergency registration / UE credentials are not accepted | Rel-9
C59 | UE supports EPS IMS emergency call and E-UTRA and not UE category M1 | 19.4.6 | Emergency call without emergency registration / Failure of registration / Rejected by 403 (Forbidden) | Rel-9
C125 | UE supports IMS emergency service and IMS emergency call without registration after rejection of emergency registration and E-UTRA and not UE category M1 | 19.4.7 | Emergency call without emergency registration / Failure of registration / against a network with GIBA support only | Rel-9
C134 | UE supports EPS IMS emergency call and IMS emergency call without registration after rejection of emergency registration that used IMS security. The UE does not support GIBA. UE supports IMS security and E-UTRA and not UE category M1 | 19.5.1 | New initial emergency registration / UE obtains from the serving IP-CAN an IP address different than the IP address used for the emergency registration | Rel-9
C59 | UE supports EPS IMS emergency call and E-UTRA and not UE category M1 | 19.5.6 | User-initiated emergency reregistration / UE has emergency related ongoing dialog | Rel-9
C59 | UE supports EPS IMS emergency call and E-UTRA and not UE category M1 | 19.5.7 | User-initiated emergency reregistration / The user initiates an emergency call | Rel-9
C59 | UE supports EPS IMS emergency call and E-UTRA and not UE category M1 | 19.5.8 | Void
|  | 19.5.9 | In parallel emergency and non-emergency registrations | Rel-9
C59 | UE supports EPS IMS emergency call and E-UTRA and not UE category M1 | 19.5.10 | Deregistration upon emergency registration expiration | Rel-9
C59 | UE supports EPS IMS emergency call and E-UTRA and not UE category M1 | Customized Alerting Tones (CAT) | 20.1 | Mobile Originating CAT - Forking Model
Rel-8 | C82 | UE supports MTSI and MTSI speech and early media and preconditions and E-UTRA and not UE category M1 | eCall over IMS (eCall) | 21.1
eCall over IMS / Manual initiation / Normal registration / Emergency registration / Success / 200 OK with ACK | Rel-14 | C147 | UE supports IMS eCall type of emergency services over EPS and Manual type of eCall (NOTE 7) | 21.2
eCall over IMS / Automatic initiation / Normal registration / Emergency registration / Success / 200 OK with ACK | Rel-14 | C148 | UE supports IMS eCall type of emergency services over EPS and Automatic type of eCall (NOTE 7) | 21.3
eCall over IMS / Manual initiation / MSD transfer Failure / UE performs eCall in CS domain after Timer expiry / UTRAN or GERAN | Rel-14 | C147 | UE supports IMS eCall type of emergency services over EPS and manual type of eCall (NOTE 7) | 21.4
eCall over IMS / Manual initiation / MSD transfer and 200 OK with ACK / SIP INFO request for MSD Update / Success | Rel-14 | C147 | UE supports IMS eCall type of emergency services over EPS and Manual type of eCall (NOTE 7) | 21.5
eCall over IMS / Automatic initiation / MSD transfer and 200 OK with ACK / SIP INFO request for MSD Update / Success | Rel-14 | C148 | UE supports IMS eCall type of emergency services over EPS and Automatic type of eCall (NOTE 7) | 21.6
eCall over IMS / Automatic initiation / MSD transfer and 200 OK with ACK / SIP INFO request for unsupported MSD / UE indicates unsuccessful in SIP INFO | Rel-14 | C148 | UE supports IMS eCall type of emergency services over EPS and Automatic type of eCall (NOTE 7) | 21.13
eCall only mode / Manual initiation / Emergency registration / Abnormal case / IM CN sends a 486 (Busy Here) / UE performs eCall in CS domain / UTRAN or GERAN | Rel-14 | C149 | UE supports IMS eCall Only type of emergency services over EPS and manual type of call (NOTE 7) | 21.14
eCall only mode / Automatic initiation / Emergency registration / Abnormal case / IM CN sends a 486 (Busy Here) / UE performs eCall in CS domain / UTRAN or GERAN | Rel-14 | C150 | UE supports IMS eCall Only type of emergency services over EPS and Automatic type of eCall (NOTE 7) | 21.15
eCall only mode / Manual initiation / Emergency registration / Abnormal case / IM CN sends a 600 (Busy Everywhere) / UE performs eCall in CS domain / UTRAN or GERAN | Rel-14 | C149 | UE supports IMS eCall Only type of emergency services over EPS and manual type of call (NOTE 7) | 21.16
eCall only mode / Automatic initiation / Emergency registration / Abnormal case / IM CN sends a 600 (Busy Everywhere) / UE performs eCall in CS domain / UTRAN or GERAN | Rel-14 | C150 | UE supports IMS eCall Only type of emergency services over EPS and Automatic type of eCall (NOTE 7) | 21.17
eCall only mode / Manual initiation / Emergency registration / Abnormal case / IM CN sends a 603 (Decline) / UE performs eCall in CS domain / UTRAN or GERAN | Rel-14 | C149 | UE supports IMS eCall Only type of emergency services over EPS and manual type of call (NOTE 7) | 21.18
eCall only mode / Automatic initiation / Emergency registration / Abnormal case / IM CN sends a 603 (Decline) / UE performs eCall in CS domain / UTRAN or GERAN | Rel-14 | C150 | UE supports IMS eCall Only type of emergency services over EPS and Automatic type of eCall (NOTE 7) | Session Timer
22.1 | MO Call – UE is able to refresh the session | Rel-8 | C157 | UE supports MTSI and MTSI speech and initiating a session and preconditions and E-UTRA and not UE category M1 and Session Timer
22.2 | MO Call – Remote end is refresher | Rel-8 | C157 | UE supports MTSI and MTSI speech and initiating a session and preconditions and E-UTRA and not UE category M1 and Session Timer
22.3 | MO Call – Remote end does not support Session Timer | Rel-8 | C157 | UE supports MTSI and MTSI speech and initiating a session and preconditions and E-UTRA and not UE category M1 and Session Timer
22.4 | MO Call – Remote end seems oblivious to Session Timer parameters | Rel-8 | C157 | UE supports MTSI and MTSI speech and initiating a session and preconditions and E-UTRA and not UE category M1 and Session Timer
22.5 | MT Call – Remote end does not send Session-Expires | Rel-8 | C158 | UE supports MTSI and MTSI speech and preconditions and E-UTRA and not UE category M1 and Session Timer
22.6 | MT Call – Remote end sends Session-Expires but does not choose refresher | Rel-8 | C158 | UE supports MTSI and MTSI speech and preconditions and E-UTRA and not UE category M1 and Session Timer
22.7 | MT Call – Remote end chooses UE as refresher | Rel-8 | C158 | UE supports MTSI and MTSI speech and preconditions and E-UTRA and not UE category M1 and Session Timer
22.8 | MT Call – Remote end does not support Session Timer | Rel-8 | C158 | UE supports MTSI and MTSI speech and preconditions and E-UTRA and not UE category M1 and Session Timer
Registration / WLAN | G.8.1 | Initial Registration / WLAN | Rel-11 | C108
UE supports MTSI and WLAN | Call Control / WLAN | G.12.1 | MO MTSI speech call / WLAN | Rel-11
C152 | UE supports MTSI and MTSI speech and preconditions and WLAN | G.12.2 | MT MTSI speech call / WLAN | Rel-11
C152 | UE supports MTSI and MTSI speech and preconditions and WLAN | G.12.3 | MO MTSI video call / WLAN | Rel-11
C153 | UE supports MTSI and MTSI speech and MTSI video and preconditions and WLAN | G.12.4 | MT MTSI video call / WLAN | Rel-11
C153 | UE supports MTSI and MTSI speech and MTSI video and preconditions and WLAN | Supplementary Services / WLAN | G.15.1 | Originating Identification Presentation / WLAN
Rel-11 | C92 | UE supports MTSI and MTSI Originating Identification Presentation and WLAN | G.15.2 | Originating Identification Restriction / Signalling / WLAN
Rel-11 | C93 | UE supports MTSI and MTSI Originating Identification Restriction and preconditions and WLAN | G.15.3 | Terminating Identification Presentation / WLAN
Rel-11 | C94 | UE supports MTSI and MTSI Terminating Identification Presentation and WLAN | G.15.4 | Terminating Identification Restriction / Signalling / WLAN
Rel-11 | C95 | UE supports MTSI and MTSI Terminating Identification Restriction and preconditions and WLAN | G.15.5 | Communication Forwarding unconditional / WLAN
Rel-11 | C101 | UE supports MTSI and MTSI Communication Diversion and WLAN | G.15.6 | Communication Forwarding on non Reply: activation / WLAN
Rel-11 | C101 | UE supports MTSI and MTSI Communication Diversion and WLAN | G.15.7 | Communication Forwarding on non reply: MO call initiation / WLAN
Rel-11 | C102 | UE supports MTSI and MTSI speech and MTSI Communication Diversion and preconditions and WLAN | G.15.8 | Communication Forwarding on Busy / WLAN
Rel-11 | C101 | UE supports MTSI and MTSI Communication Diversion and WLAN | G.15.9 | Communication Forwarding on Not logged-in / WLAN
Rel-11 | C101 | UE supports MTSI and MTSI Communication Diversion and WLAN | G.15.10 | Communication Forwarding on Not reachable /
Rel-11 | C101 | UE supports MTSI and MTSI Communication Diversion and WLAN | G.15.11 | MO Call Hold without announcement / WLAN
Rel-11 | C109 | UE supports MTSI and MTSI speech and MTSI Communication Hold and preconditions and WLAN | G.15.12 | MT Call Hold without announcement / WLAN
Rel-11 | C109 | UE supports MTSI and MTSI speech and Communication Hold and preconditions and WLAN | G.15.13 | MO video Call Hold without announcement / WLAN
Rel-11 | C110 | UE supports MTSI and MTSI speech and MTSI video and MTSI Communication Hold and preconditions and WLAN | G.15.14 | MT video Call Hold without announcement / WLAN
Rel-11 | C110 | UE supports MTSI and MTSI speech and MTSI video and MTSI Communication Hold and preconditions and WLAN | G.15.15 | Incoming Communication Barring while roaming / WLAN
Rel-11 | C111 | UE supports MTSI and MTSI Incoming Communication Barring and WLAN and (GBA or HTTP Digest) (NOTE 4) | G.15.16 | Outgoing Communication Barring while roaming / WLAN
Rel-11 | C112 | UE supports MTSI and Outgoing Communication Barring and WLAN and (GBA or HTTP Digest) (NOTE 4) | G.15.17 | Subscription to the MWI event package / WLAN
Rel-11 | C113 | UE supports MTSI and MTSI Message Waiting Indication and WLAN | G.15.18 | Inviting user to conference by sending a REFER request to the conference focus / WLAN
Rel-11 | C114 | UE supports MTSI and MTSI speech and MTSI Conference and preconditions and WLAN | G.15.19 | Void
|  |  | G.15.20 | Three way session creation / WLAN
Rel-11 | C116 | UE supports MTSI and MTSI speech and MTSI Conference and MTSI three way session and preconditions and WLAN | G.15.21 | Inviting user to conference by sending a REFER request to the conference focus for video / WLAN
Rel-11 | C117 | UE supports MTSI and MTSI speech and MTSI video and MTSI video H.264 CBP Level 1.2 and MTSI Conference and preconditions and WLAN | G.15.22 | Void
|  |  | G.15.23 | Three way session creation for video / WLAN
Rel-11 | C119 | UE supports MTSI and MTSI speech and MTSI video and MTSI video H.264 CBP Level 1.2 and MTSI Conference and MTSI three way session and preconditions and WLAN | G.15.24 | Communication Waiting and answering the call / WLAN
Rel-11 | C120 | UE supports MTSI and MTSI speech and MTSI Communication Waiting and preconditions and WLAN | G.15.25 | Communication Waiting and cancelling the call / WLAN
Rel-11 | C120 | UE supports MTSI and MTSI speech and MTSI Communication Waiting and preconditions and WLAN | Media use cases / WLAN | G.17.1
MO Speech, add video remove video / WLAN | Rel-11 | C106 | UE supports MTSI and initiating a session and MTSI speech and MTSI video and MTSI video H.264 CBP Level 1.2 and preconditions and WLAN | G.17.2
MT Speech, add video remove video / WLAN | Rel-11 | C107 | UE supports MTSI and MTSI speech and MTSI video and MTSI video H.264 CBP Level 1.2 and preconditions and WLAN | Emergency Service over IMS / WLAN
G.19.1 | Emergency call with emergency registration / WLAN | Rel-11 | C121 | UE supports IMS emergency call over WLAN and WLAN
Registration / Fixed Broadband Access | H.8.1 | Initial registration / Fixed Broadband Access | Rel-12 | C90
UE supports SIP Digest without TLS and Fixed Broadband | H.8.2 | User Initiated Re-Registration / Fixed Broadband Access | Rel-12 | C90
UE supports SIP Digest without TLS and Fixed Broadband | H.8.3 | User Initiated Deregistration / Fixed Broadband Access | Rel-12 | C100
UE supports SIP Digest without TLS and Fixed Broadband and IMS deregistration | H.8.4 | Invalid behaviour- 423 Interval too brief / Fixed Broadband Access | Rel-12 | C90
UE supports SIP Digest without TLS and Fixed Broadband | H.8.5 | User initiated re-registration - 423 Interval Too Brief / Fixed Broadband Access | Rel-12 | C90
UE supports SIP Digest without TLS and Fixed Broadband | Authentication / Fixed Broadband Access | H.9.1 | SIP digest without TLS - abnormal procedures - 403 Forbidden / Fixed Broadband Access | Rel-12
C90 | UE supports SIP Digest without TLS and Fixed Broadband | Notification / Fixed Broadband Access | H.11.2 | Network initiated re-authentication / Fixed Broadband Access
Rel-12 | C90 | UE supports SIP Digest without TLS and Fixed Broadband | Call Control / Fixed Broadband Access | H.12.1
Originating - 503 Service Unavailable / Fixed Broadband Access | Rel-12 | C91 | UE supports MTSI and MTSI speech and SIP Digest without TLS and no preconditions and Fixed Broadband | H.12.2
Originating - 504 Server Time-out / Fixed Broadband Access | Rel-12 | C161 | UE supports MTSI and MTSI speech and SIP Digest without TLS and preconditions and Fixed Broadband | H.12.3
Originating MTSI Voice Call Successful with preconditions / Fixed Broadband Access | Rel-12 | C161 | UE supports MTSI and MTSI speech and SIP Digest without TLS and preconditions and Fixed Broadband | H.12.4
Originating MTSI Voice Call Successful without preconditions / Fixed Broadband Access | Rel-12 | C105 | UE supports MTSI and MTSI speech and SIP Digest without TLS and no preconditions and Fixed Broadband | H.12.5
Terminating MTSI Voice call with preconditions / Fixed Broadband Access | Rel-12 | C161 | UE supports MTSI and MTSI speech and SIP Digest without TLS and preconditions and Fixed Broadband | H.12.6
Terminating MTSI voice call without preconditions / Fixed Broadband Access | Rel-12 | C105 | UE supports MTSI and MTSI speech and SIP Digest without TLS and no preconditions and Fixed Broadband | H.12.7
Originating MTSI Video call without preconditions / Fixed Broadband Access | Rel-12 | C122 | UE supports MTSI and MTSI speech and video and SIP Digest without TLS and no preconditions and Fixed Broadband | H.12.8
Terminating MTSI Video call without preconditions / Fixed Broadband Access | Rel-12 | C122 | UE supports MTSI and MTSI speech and video and SIP Digest without TLS and no preconditions and Fixed Broadband | Supplementary Services / Fixed Broadband Access
H.15.1 | Originating Identification Presentation / Fixed Broadband Access | Rel-12 | C96 | UE supports MTSI and MTSI Originating Identification Presentation and Fixed Broadband
H.15.2 | Originating Identification Restriction / Signalling / Fixed Broadband Access | Rel-12 | C97 | UE supports MTSI and MTSI Originating Identification Restriction and preconditions and Fixed Broadband
H.15.3 | Terminating Identification Presentation / Fixed Broadband Access | Rel-12 | C98 | UE supports MTSI and MTSI Terminating Identification Presentation and Fixed Broadband
H.15.4 | Terminating Identification Restriction / Signalling / Fixed Broadband Access | Rel-12 | C99 | UE supports MTSI and MTSI Terminating Identification Restriction and no preconditions and Fixed Broadband
H.15.5 | Communication Forwarding unconditional / Fixed Broadband Access | Rel-12 | C103 | UE supports MTSI and MTSI Communication Diversion and Fixed Broadband
H.15.6 | Communication Forwarding on non Reply: activation / Fixed Broadband Access | Rel-12 | C103 | UE supports MTSI and MTSI Communication Diversion and Fixed Broadband
H.15.7 | Communication Forwarding on non reply: Originating call initiation / Fixed Broadband Access | Rel-12 | C104 | UE supports MTSI and MTSI speech and MTSI Communication Diversion and no preconditions and Fixed Broadband
H.15.8 | Communication Forwarding on Busy / Fixed Broadband Access | Rel-12 | C103 | UE supports MTSI and MTSI Communication Diversion and Fixed Broadband
H.15.9 | Communication Forwarding on Not logged-in / Fixed Broadband | Rel-12 | C103 | UE supports MTSI and MTSI Communication Diversion and Fixed Broadband
H.15.10 | Communication Forwarding on Not reachable / Fixed Broadband | Rel-12 | C103 | UE supports MTSI and MTSI Communication Diversion and Fixed Broadband
H.15.11 | Self-Configuration via SIP based procedure / Fixed Broadband Access | Rel-12 | C123 | UE supports MTSI and MTSI Communication Diversion and SIP-based configuration and Fixed Broadband
Media use cases / Fixed Broadband Access | H.17.1 | Originating Voice, add video remove video / Fixed Broadband Access | Rel-12 | C122
UE supports MTSI and MTSI speech and MTSI video and SIP Digest without TLS and no preconditions and Fixed Broadband | H.17.2 | Terminating Voice, add video remove video / Fixed Broadband Access | Rel-12 | C122
UE supports MTSI and MTSI speech and MTSI video and SIP Digest without TLS and no preconditions and Fixed Broadband | RCS
| I.8.1a | Initial Registration / single / E-UTRA | n/a | C135
UE supports combined registration over E-UTRA | I.8.1b | Initial Registration / dual / E-UTRA | n/a | C136
UE supports registration to two IMS core networks over E-UTRA | I.8.1c | Initial Registration / single / WLAN | n/a | C137
UE supports combined registration over WLAN | I.8.1d | Initial Registration / dual / WLAN | n/a | C138
UE supports registration to two IMS core networks over WLAN | I.12.1a | MO voice call / single / E-UTRA | n/a | C139
UE supports voice call after combined registration over E-UTRA | I.12.1b | MO voice call / dual / E-UTRA | n/a | C140
UE supports voice call after dual registration over E-UTRA | I.12.1c | MO voice call / single / WLAN | n/a | C141
UE supports voice call after combined registration over WLAN | I.12.1d | MO voice call / dual / WLAN | n/a | C142
UE supports voice call after dual registration over WLAN | I.12.2a | RCS chat / single / E-UTRA | n/a | C143
UE supports RCS chat after combined registration over E-UTRA | I.12.2b | RCS chat / dual / E-UTRA | n/a | C144
UE supports RCS chat after dual registration over E-UTRA | I.12.2c | RCS chat / single / WLAN | n/a | C145
UE supports RCS chat after combined registration over WLAN | I.12.2d | RCS chat / dual / WLAN | n/a | C146
UE supports RCS chat after combined registration over E-UTRA | Registration / UE category M1 | J.8.1 | Initial Registration / UE category M1 | Rel-13
C126 | UE supports MTSI and UE category M1 | Call control / UE category M1 | J.12.1 | MO MTSI speech call / UE category M1
Rel-13 | C163 | UE supports MTSI and preconditions and UE category M1 | J.12.2 | MT MTSI speech call / UE category M1
Rel-13 | C163 | UE supports MTSI and preconditions and UE category M1 | Supplementary Services / UE category M1 | J.15.1
Communication Waiting and answering the call / UE category M1 | Rel-13 | C127 | UE supports MTSI and MTSI Communication Waiting and preconditions and UE category M1 | J.15.2
Communication Waiting and cancelling the call / UE category M1 | Rel-13 | C127 | UE supports MTSI and MTSI Communication Waiting and preconditions and UE category M1 | J.15.3
Subscription to the MWI event package / UE category M1 | Rel-13 | C128 | UE supports MTSI and MTSI Message Waiting Indication and UE category M1 | J.15.4
Originating Identification Restriction / Signalling / UE category M1 | Rel-13 | C129 | UE supports MTSI and MTSI Originating Identification Restriction and preconditions and UE category M1 | J.15.5
Terminating Identification Restriction / Signalling / UE category M1 | Rel-13 | C130 | UE supports MTSI and MTSI Terminating Identification Restriction and preconditions and UE category M1 | J.15.6
Communication forwarding on non-reply: MO call initiation / UE category M1 | Rel-13 | C131 | UE supports MTSI and MTSI Communication Diversion and preconditions and UE category M1 | SMS over IMS / UE category M1
J.18.1 | Mobile Originating SMS / UE category M1 | Rel-13 | C154 | UE supports MO SMS over IMS and UE configured to use SMS over IP and UE is category M1
J.18.2 | Mobile Terminating SMS / UE category M1 | Rel-13 | C155 | UE supports SM-over-IP receiver and UE configured to use SMS over IP and UE is category M1
Emergency Service over IMS / UE category M1 | J.19.1 | Emergency call with emergency registration / Success / Location information available / UE category M1 | Rel-13 | C132
UE supports EPS IMS emergency call and is capable of obtaining location information and UE category M1 | J.19.2 | Emergency call with emergency registration / Success / Location information not available / UE category M1 | Rel-13 | C133
Table 4.2: Applicability of TS 34.229-5 tests
Clause | Title | Release | Applicability | Comments
Registration | 6.1 | Initial Registration / 5GS | Rel-15 | C01
UE supports NR (see Note 1 below) | 6.2 | Initial Registration Failures / 5GS | Rel-15 | C01
UE supports NR | 6.3 | Re-Registration Scenarios / 5GS | Rel-15 | C01
UE supports NR | 6.4 | De-Registration Scenarios / 5GS | Rel-15 | C13
UE supports NR and IMS de-registration | 6.5 | Void
| 6.6 | Re-Registration after capability update / 5GS | Rel-15 | C15
UE supports NR and Enabling/Disabling SMS over IMS | 6.7 | Authentication / MAC Parameter Invalid / Only two consecutive challenges / 5GS | Rel-15 | C01
UE supports NR | 6.8 | Authentication / Security Server missing / SQN out of range / 5GS | Rel-15 | C01
UE supports NR | 6.9 | Subscription / 503 Service Unavailable / 5GS | Rel-15 | C01
UE supports NR | Call Control | 7.1 | MTSI MO Voice Call / 503 Service Unavailable / 5GS | Rel-15
C03 | UE supports NR and IMS voice over NR and MTSI and MTSI speech and AMR-WB and EVS and initiating a session and NG114 v1.0 | 7.2 | MTSI MO Voice Call / 504 Server Time-out / 5GS | Rel-15
C03 | UE supports NR and IMS voice over NR and MTSI and MTSI speech and AMR-WB and EVS and initiating a session and NG114 v1.0 | 7.3 | Void
|  |  | 7.4 | Void
|  |  | 7.4a | MTSI MO Voice Call with preconditions at both originating UE and terminating UE / Default Configuration / 5GS
Rel-15 | C44 | NR and IMS voice over NR and MTSI Speech and preconditions and NG.114 v1.0 | 7.5 | MTSI MO Voice call without preconditions at both originating UE and terminating UE / 5GS
Rel-15 | C27 | UE supports NR and IMS voice over NR and MTSI and MTSI speech and AMR-WB and EVS and initiating a session and preconditions and disabling preconditions and NG114 v1.0 | 7.6 | Void
|  |  | 7.6a | MTSI MT Voice Call with preconditions at both originating UE and terminating UE / Default Configuration / 5GS
Rel-15 | C44 | NR and IMS voice over NR and MTSI Speech and preconditions and NG.114 v1.0 | 7.7 | MTSI MT Voice Call without preconditions at both originating UE and terminating UE / 5GS
Rel-15 | C28 | UE supports NR and IMS voice over NR and MTSI and MTSI speech and EVS and preconditions and disabling preconditions and NG114 v1.0 and EVS configuration B0 | 7.8 | MTSI MT Voice Call without preconditions at originating UE and with preconditions at terminating UE / 5GS
Rel-15 | C54 | UE supports NR and IMS voice over NR and MTSI and MTSI speech and EVS and and preconditions and NG114 v1.0 and EVS configuration B0 | 7.9 | MTSI MT Voice Call with preconditions at originating UE and without preconditions at terminating UE / 5GS
Rel-15 | C28 | UE supports NR and IMS voice over NR and MTSI and MTSI speech and EVS and preconditions and disabling preconditions and NG114 v1.0 and EVS configuration B0 | 7.10 | MTSI MT Voice call without preconditions and without SDP offer in MT INVITE / 5GS
Rel-15 | C60 | UE supports NR and IMS voice over NR and MTSI and MTSI speech and AMR-WB and EVS and preconditions and disabling preconditions and NG114 v1.0 and (EVS Configuration B0 or EVS Configuration A1) | 7.11 | MTSI MT Voice call without preconditions at terminating UE and originating UE requiring them / 5GS
Rel-15 | C05 | UE supports NR and IMS voice over NR and MTSI and MTSI speech and (not preconditions or (preconditions and disabling preconditions)) | 7.12 | MTSI MO Voice Call with preconditions at originating UE and without preconditions at terminating UE / 5GS
Rel-15 | C14 | UE supports NR and IMS voice over NR and MTSI and MTSI speech and AMR-WB and EVS and initiating a session and preconditions and NG114 v1.0 and (EVS Configuration B0 or EVS Configuration A1) | 7.13 | MTSI MT Voice Call with RTCP disabled / 5GS
Rel-15 | C44 | NR and IMS voice over NR and MTSI Speech and preconditions and NG.114 v1.0 | 7.14 | MTSI MO Video Call with preconditions at both originating and terminating UE / 5GS
Rel-15 | C44 | NR and IMS voice over NR and MTSI Speech and preconditions and NG.114 v1.0 | 7.15 | MTSI MO Video call without preconditions at both originating UE and terminating UE / 5GS
Rel-15 | C31 | UE supports NR and IMS voice over NR and MTSI and MTSI speech and AMR-WB and EVS and MTSI video and MTSI video H.265 MP MT Level 3.1 and MTSI video H.264 CHP Level 3.1 and H.264 CBP Level 3.1 and initiating a session and preconditions and disabling preconditions and NG114 v1.0 and (EVS Configuration B0 or EVS Configuration A1) | 7.16 | MTSI MT Video call with preconditions at both originating UE and terminating UE / 5GS
Rel-15 | C44 | NR and IMS voice over NR and MTSI Speech and preconditions and NG.114 v1.0 | 7.17 | MTSI MT Video call without preconditions at both originating UE and terminating UE / 5GS
Rel-15 | C33 | UE supports NR and IMS voice over NR and MTSI and MTSI speech and EVS and MTSI video and MTSI video H.265 MP MT Level 3.1 and MTSI video H.264 CHP Level 3.1 and H.264 CBP Level 3.1 and preconditions and disabling preconditions and NG114 v1.0 and EVS Configuration B0 | 7.18 | MTSI MO Voice Call / EVS / AMR-WB / 5GS
Rel-15 | C44 | NR and IMS voice over NR and MTSI Speech and preconditions and NG.114 v1.0 | 7.19 | MTSI MT Voice Call / EVS / AMR-WB IO mode / 5GS
Rel-15 | C44 | NR and IMS voice over NR and MTSI Speech and preconditions and NG.114 v1.0 | 7.20 | MTSI MO Voice Call / add video and remove video / with preconditions at both originating UE and terminating UE / 5GS
Rel-15 | C44 | NR and IMS voice over NR and MTSI Speech and preconditions and NG.114 v1.0 | 7.21 | MTSI MO Voice Call / add video and remove video / without preconditions at both originating UE and terminating UE / 5GS
Rel-15 | C31 | UE supports NR and IMS voice over NR and MTSI and MTSI speech and AMR-WB and EVS and MTSI video and MTSI video H.265 MP MT Level 3.1 and MTSI video H.264 CHP Level 3.1 and H.264 CBP Level 3.1 and initiating a session and preconditions and disabling preconditions and NG114 v1.0 and (EVS Configuration B0 or EVS Configuration A1) | 7.22 | MTSI MT Voice Call / add video and remove video / with preconditions at both originating UE and terminating UE / 5GS
Rel-15 | C44 | NR and IMS voice over NR and MTSI Speech and preconditions and NG.114 v1.0 | 7.23 | MTSI MT Voice Call / add video and remove video / without preconditions at both originating UE and terminating UE / 5GS
Rel-15 | C33 | UE supports NR and IMS voice over NR and MTSI and MTSI speech and EVS and MTSI video and MTSI video H.265 MP MT Level 3.1 and MTSI video H.264 CHP Level 3.1 and H.264 CBP Level 3.1 and preconditions and disabling preconditions and NG114 v1.0 and EVS Configuration B0 | 7.24 | MTSI MT Voice Call / Forking / UE receives CANCEL request for a forked MT voice call / 5GS
Rel-15 | C44 | NR and IMS voice over NR and MTSI Speech and preconditions and NG.114 v1.0 | 7.24a | MTSI MO Voice Call / Forking / UE receives two preliminary responses and one early dialog termination / 5GS
Rel-15 | C44 | NR and IMS voice over NR and MTSI Speech and preconditions and NG.114 v1.0 | 7.24b | MTSI MO Voice Call / UE receives two preliminary responses and one final response / 5GS
Rel-15 | C44 | NR and IMS voice over NR and MTSI Speech and preconditions and NG.114 v1.0 | 7.25 | MTSI MT Voice call without SDP offer in INVITE / 5GS
Rel-15 | C44 | NR and IMS voice over NR and MTSI Speech and preconditions and NG.114 v1.0 | 7.26 | Mobile Originating CAT / Forking Model / MO Voice Call / 5GS
Rel-15 | C17 | NR and IMS voice over NR and MTSI Speech and preconditions and NG.114 v1.0 | 7.27 | Session Timer / MO Voice Call / UE is able to refresh the session / 5GS
Rel-15 | C44 | NR and IMS voice over NR and MTSI Speech and preconditions and NG.114 v1.0 | 7.28 | Session Timer / MO Voice Call / Remote end is refresher / 5GS
Rel-15 | C44 | NR and IMS voice over NR and MTSI Speech and preconditions and NG.114 v1.0 | 7.29 | Session Timer / MO Voice Call / Remote end does not support Session Timer / 5GS
Rel-15 | C29 | NR and IMS voice over NR and MTSI Speech and preconditions and Session Timer for own benefit and NG.114 v1.0 | 7.30 | Session Timer / MO Voice Call / Remote end supports but does not use Session Timer / 5GS
Rel-15 | C44 | NR and IMS voice over NR and MTSI Speech and preconditions and NG.114 v1.0 | 7.31 | Session Timer / MT Voice Call / Remote end supports but does not send Session-Expires / 5GS
Rel-15 | C44 | NR and IMS voice over NR and MTSI Speech and preconditions and NG.114 v1.0 | 7.32 | Session Timer / MT Voice Call / Remote end sends Session-Expires but does not choose refresher / 5GS
Rel-15 | C44 | NR and IMS voice over NR and MTSI Speech and preconditions and NG.114 v1.0 | 7.33 | Session Timer / MT Voice Call / Remote end chooses UE as refresher / 5GS
Rel-15 | C30 | UE supports NR and IMS voice over NR and MTSI and MTSI speech and EVS and preconditions and Session Timer and re-INVITE for session refresh and NG114 v1.0 and EVS Configuration B0 | 7.34 | Session Timer / MT Voice Call / Remote end does not support Session Timer / 5GS
Rel-15 | C44 | NR and IMS voice over NR and MTSI Speech and preconditions and NG.114 v1.0 | Supplementary Services | 8.1
Originating Identification Presentation / Configuration / 5GS | Rel-15 | C06 | UE supports NR and (GBA or HTTP Digest) and MTSI and MTSI Originating Identification Presentation | 8.2
Originating Identification Restriction / Configuration / 5GS | Rel-15 | C45 | UE supports NR and (GBA or HTTP Digest) and MTSI and MTSI Originating Identification Restriction - Configuration | 8.3
Originating Identification Restriction / Signalling / 5GS | Rel-15 | C46 | UE supports NR and IMS voice over NR and MTSI and MTSI Originating Identification Restriction and MTSI speech and preconditions and NG114 v1.0 | 8.4
Terminating Identification Presentation / Configuration / 5GS | Rel-15 | C47 | UE supports NR and (GBA or HTTP Digest) and MTSI and Terminating Identification Presentation | 8.5
Terminating Identification Restriction / Configuration / 5GS | Rel-15 | C48 | UE supports NR and (GBA or HTTP Digest) and MTSI and Terminating Identification Restriction - Configuration | 8.6
Terminating Identification Restriction / Signalling / 5GS | Rel-15 | C49 | UE supports NR and IMS voice over NR and MTSI and Terminating Identification Restriction and MTSI speech and preconditions and NG114 v1.0 | 8.7
Communication Forwarding Unconditional / Configuration / 5GS | Rel-15 | C50 | UE supports NR and (GBA or HTTP Digest) and MTSI and Communication Diversion | 8.8
Communication Forwarding Unconditional / Signalling / 5GS | Rel-15 | C53 | UE supports NR and IMS voice over NR and MTSI and Communication Diversion and MTSI speech and preconditions and NG114 v1.0 | 8.9
Communication Forwarding on Not Logged-in / Configuration / 5GS | Rel-15 | C50 | UE supports NR and (GBA or HTTP Digest) and MTSI and Communication Diversion | 8.11
Communication Forwarding on Busy / Configuration / 5GS | Rel-15 | C50 | UE supports NR and (GBA or HTTP Digest) and MTSI and Communication Diversion | 8.13
Communication Forwarding on Subscriber Not Reachable / Configuration / 5GS | Rel-15 | C50 | UE supports NR and (GBA or HTTP Digest) and MTSI and Communication Diversion | 8.15
Communication Forwarding on No Reply / Configuration / 5GS | Rel-15 | C50 | UE supports NR and (GBA or HTTP Digest) and MTSI and Communication Diversion | 8.17
Barring of All Incoming Calls / Configuration / 5GS | Rel-15 | C51 | UE supports NR and (GBA or HTTP Digest) and MTSI and Incoming Communication Barring | 8.18
Barring of All Incoming Calls / except for a specific user / Configuration / 5GS | Rel-15 | C07 | UE supports NR and (GBA or HTTP Digest) and MTSI and Incoming Communication Barring | 8.19
Barring of All Incoming Calls from anonymous users / Configuration / 5GS | Rel-15 | C51 | UE supports NR and (GBA or HTTP Digest) and MTSI and Incoming Communication Barring | 8.21
Barring of all Outgoing Calls / Configuration / 5GS | Rel-15 | C52 | UE supports NR and (GBA or HTTP Digest) and MTSI and Outgoing Communication Barring | 8.22
Barring of Outgoing International Calls / Configuration / 5GS | Rel-15 | C52 | UE supports NR and (GBA or HTTP Digest) and MTSI and Outgoing Communication Barring | 8.23
Barring of Outgoing International Calls / ex Home Country / Configuration / 5GS | Rel-15 | C52 | UE supports NR and (GBA or HTTP Digest) and MTSI and Outgoing Communication Barring | 8.24
Barring of Outgoing International Calls / When Roaming / Configuration / 5GS | Rel-15 | C52 | UE supports NR and (GBA or HTTP Digest) and MTSI and Outgoing Communication Barring | 8.25
Barring of Incoming Calls / When Roaming / Configuration / 5GS | Rel-15 | C51 | UE supports NR and (GBA or HTTP Digest) and MTSI and Incoming Communication Barring | 8.26
MO Voice Call Hold without announcement / 5GS | Rel-15 | C20 | UE supports NR and IMS voice over NR and MTSI and MTSI speech and MTSI Communication Hold and preconditions and NG114 v1.0 | 8.27
MO Video Call Hold without announcement / 5GS | Rel-15 | C34 | UE supports NR and IMS voice over NR and MTSI and MTSI speech and MTSI video and MTSI Communication Hold and preconditions and NG114 v1.0 | 8.28
MT Voice Call Hold without announcement / 5GS | Rel-15 | C21 | UE supports NR and IMS voice over NR and MTSI and MTSI speech and MTSI Communication Hold and preconditions and NG114 v1.0 | 8.29
MT Video Call Hold without announcement / 5GS | Rel-15 | C34 | UE supports NR and IMS voice over NR and MTSI and MTSI speech and MTSI video and MTSI Communication Hold and initiating a session and preconditions and NG114 v1.0 | 8.30
Subscription to the MWI event package / 5GS | Rel-15 | C22 | UE supports NR and MTSI Message Waiting Indication | 8.31
Creating and leaving a conference / 5GS | Rel-15 | C23 | UE supports NR and IMS voice over NR and MTSI and MTSI speech and MTSI Conference and preconditions and NG114 v1.0 | 8.32
Inviting user to conference by sending a REFER request to the conference focus / 5GS | Rel-15 | C23 | UE supports NR and IMS voice over NR and MTSI and MTSI speech and MTSI Conference and preconditions and NG114 v1.0 | 8.33
Inviting user to conference by sending a REFER request to the conference focus / Video / 5GS | Rel-15 | C36 | UE supports NR and IMS voice over NR and MTSI and MTSI speech and MTSI video and MTSI Conference and preconditions and NG114 v1.0 | 8.34
Three way session creation / Voice / 5GS | Rel-15 | C24 | UE supports NR and IMS voice over NR and MTSI and MTSI speech and MTSI Conference and MTSI three way session and preconditions and NG114 v1.0 | 8.35
Three way session creation / Video / 5GS | Rel-15 | C35 | UE supports NR and IMS voice over NR and MTSI and MTSI speech and MTSI video and MTSI Conference and MTSI three way session and preconditions and NG114 v1.0 | 8.36
MO Voice Call Explicit Communication Transfer / Consultative Call Transfer / 5GS | Rel-15 | C25 | UE supports NR and IMS voice over NR and MTSI and MTSI speech and MTSI Explicit Communication Transfer - consultative transfer and preconditions and NG114 v1.0 | 8.37
Communication Waiting and answering the call / 5Gs | Rel-15 | C26 | UE supports NR and IMS voice over NR and MTSI and MTSI speech and MTSI Communication Waiting and preconditions and NG114 v1.0 | 8.38
Communication Waiting and cancelling the voice call / 5GS | Rel-15 | C26 | UE supports NR and IMS voice over NR and MTSI and MTSI speech and MTSI Communication Waiting and preconditions and NG114 v1.0 | 8.39
GBA Authentication / 5GS | Rel-15 | C55 | UE supports NR and GBA | 8.39a
HTTP Digest Authentication / 5GS | Rel-15 | C56 | UE supports NR and HTTP Digest | 8.40
User initiated USSI / 5GS | Rel-15 | C37 | UE supports NR and MTSI and MTSI speech and USSI and initiating a session | 8.41
Communication Forwarding on No Reply:MO Voice Call initiation with preconditions | Rel-15 | C38 | UE supports NR and IMS voice over NR and MTSI and MTSI speech and MTSI Communication Diversion and preconditions and NG114 v1.0 | SMS
9.1 | Mobile Originating SMS / 5GS | Rel-15 | C08 | UE supports NR and SM-over-IP sender and UE configured to use SMS over IP
9.2 | Mobile Terminating SMS / 5GS | Rel-15 | C09 | UE supports NR and SM-over-IP receiver and UE configured to use SMS over IP
9.3 | Mobile Originating Concatenated SMS / 5GS | Rel-15 | C10 | UE supports NR and concatenated SM-over-IP sender and UE configured to use SMS over IP
9.4 | Mobile Terminating Concatenated SMS / 5GS | Rel-15 | C11 | UE supports NR and concatenated SM-over-IP receiver and UE configured to use SMS over IP
9.5 | Mobile Originating SMS / RP-ERROR / 5GS | Rel-15 | C08 | UE supports NR and SM-over-IP sender and UE configured to use SMS over IP
Emergency Calls | 10.1 | Emergency Call with emergency registration / Success / Location information available / 5GS | Rel-15 | C12
UE supports NR and emergency services in NR connected to 5GCN and is capable of obtaining location information | 10.2 | Emergency Call with emergency registration / Success / Location information not available / 5GS | Rel-15 | C39
UE supports NR and MTSI and MTSI speech and emergency services in NR connected to 5GCN | 10.3 | Emergency call with emergency registration / Emergency SIP signalling and media in parallel with another ongoing IM CN subsystem signalling and media / 5GS | Rel-15 | C40
UE supports NR and MTSI and MTSI speech and emergency services in NR connected to 5GCN and preconditions and Communication Hold during emergency call | 10.4 | Non-UE detectable emergency call / IM CN sends a 1xx response / UE geographical location information available or not / 5GS | Rel-15 | C41
UE supports NR and MTSI and MTSI speech and preconditions and emergency services in NR connected to 5GCN | 10.6 | Non-UE detectable emergency call / IM CN sends 380 with an Alternative Service / Previous emergency IMS registration not expired / 5GS | Rel-15 | C39
UE supports NR and MTSI and MTSI speech and emergency services in NR connected to 5GCN | 10.7 | Void
| 10.8 | Void
| 10.9 | Emergency call without emergency registration / UE credentials are not accepted / 5GS | Rel-15 | C39
UE supports NR and MTSI and MTSI speech and emergency services in NR connected to 5GCN | 10.10 | Emergency call without emergency registration / Failure of registration / Rejected by 403 (Forbidden) / 5GS | Rel-15 | C39
UE supportsNR and MTSI and MTSI speech and emergency services in NR connected to 5GCN | 10.11 | Void
| 10.12 | User-initiated emergency reregistration / UE has emergency related ongoing dialog / 5GS | Rel-15 | C39
UE supports NR and MTSI and MTSI speech and emergency services in NR connected to 5GCN | 10.13 | User-initiated emergency reregistration / User initiates an emergency call / 5GS | Rel-15 | C39
UE supports NR and MTSI and MTSI speech and emergency services in NR connected to 5GCN | 10.14 | In parallel emergency and non-emergency registrations / 5GS | Rel-15 | C39
UE supports NR and MTSI and MTSI speech and emergency services in NR connected to 5GCN | 10.15 | Void
| eCall over IMS | 11.1 | eCall over IMS / Manual initiation / Normal registration / Emergency registration / Success / 200 OK with ACK / 5GS | Rel-16
C42 | UE supports MTSI and MTSI speech and IMS eCall type of emergency services over 5GS and Manual type of eCall (NOTE 2) | 11.2 | eCall over IMS / Automatic initiation / Normal registration / Emergency registration / Success / 200 OK with ACK / 5GS | Rel-16
C43 | UE supports MTSI and MTSI speech and IMS eCall type of emergency services over 5GS and Automatic type of eCall (NOTE 2) | 11.4 | eCall over IMS / Manual initiation / MSD transfer and 200 OK with ACK / SIP INFO for MSD Update / Success / 5GS | Rel-16
C42 | UE supports MTSI and MTSI speech and IMS eCall type of emergency services over 5GS and Manual type of eCall (NOTE 2) | 11.5 | eCall over IMS / Automatic initiation / MSD transfer and 200 OK with ACK / SIP INFO request for MSD Update / Success / 5GS | Rel-16
C43 | UE supports and MTSI and MTSI speech and IMS eCall type of emergency services over 5GS and Automatic type of eCall (NOTE 2) | 11.6 | eCall over IMS / Automatic initiation / MSD transfer and 200 OK with ACK / SIP INFO request for unsupported MSD / UE indicates unsuccessful in SIP INFO / 5GS | Rel-16
NOTE 2:This test case can optionally be executed against Rel-15 UEs.
Conditions/Options
C01
IF A.18/5 THEN R ELSE N/A
NR
C02
Void
C03
Void
C04
Void
C05
IF A.18/5 AND [93] A.4.3.7-1/32 AND A.3A/50 AND A.15/1 AND ( NOT A.4/16 OR (A.4/16 AND A.12/59)) THEN R ELSE N/A
NR and IMS voice over NR and MTSI and MTSI speech and (not preconditions or (preconditions and disabling preconditions))
C06
IF A.18/5 AND (A.6a/3 OR A.6a/4) AND A.3A/50 AND A.16/1 THEN R ELSE N/A
NR and (GBA or HTTP Digest) and MTSI and MTSI Originating Identification Presentation
C07
IF A.18/5 AND A.3A/50 AND A.16/7 AND A.6a/3 THEN R ELSE N/A
NR and MTSI and MTSI Communication Barring and GBA for XCAP authentication
C08
IF A.18/5 AND A.3A/61 AND [73] A.4.4-2/32 THEN R ELSE N/A
NR and SM-over-IP sender and UE configured to use SMS over IP
C09
IF A.18/5 AND A.3A/62 AND [73] A.4.4-2/32 THEN R ELSE N/A
NR and SM-over-IP receiver and UE configured to use SMS over IP
C10
IF A.18/5 AND A.3A/64 AND [73] A.4.4-2/32 THEN R ELSE N/A
NR and concatenated SM-over-IP sender and UE configured to use SMS over IP
C11
IF A.18/5 AND A.3A/65 AND [73] A.4.4-2/32 THEN R ELSE N/A
NR and concatenated SM-over-IP receiver and UE configured to use SMS over IP
C12
IF A.18/5 AND [93] A.4.3.7-1/14 AND A.12/26 AND A.12/27 THEN R ELSE N/A
NR and emergency services in NR connected to 5GCN and is capable of obtaining location information
C13
IF A.18/5 AND A.12/39 THEN R ELSE N/A
NR and IMS de-registration
C14
IF A.18/5 AND [93] A.4.3.7-1/32 AND A.3A/50 AND A.15/1 AND A.15/2 AND A.15/10 AND A.4/2B AND A.4/16 AND A.21/1 AND (A.22/15 OR A.22/18)THEN R ELSE N/A
NR and IMS voice over NR and MTSI and MTSI speech and AMR-WB and EVS and initiating a session and preconditions and NG114 v1.0 and (EVS Configuration B0 or EVS Configuration A1)
C15
IF A.18/5 AND A.12/58 THEN R ELSE N/A
NR and Enabling/Disabling SMS over IMS
C16
Void
C17
IF A.18/5 AND [93] A.4.3.7-1/32 AND A.15/1 AND A.4/16 AND A.12/45 AND A.21/1 THEN R ELSE N/A
NR and IMS voice over NR and MTSI Speech and preconditions and early media and NG.114 v1.0
C18
Void
C19
IF A.18/5 AND [93] A.4.3.7-1/32 AND A.3A/50 AND A.15/1 AND A.15/10 AND A.4/16 AND A.12/57 AND A.21/1 AND A.22/15 THEN R ELSE N/A
NR and IMS voice over NR and MTSI and MTSI speech and EVS and preconditions and Session Timer (and NG114 v1.0 or EVS Configuration B0)
C20
IF A.18/5 AND [93] A.4.3.7-1/32AND A.15/1 AND A.16/6 AND A.4/16 AND A.21/1 THEN R ELSE N/A
NR and IMS voice over NR and MTSI and MTSI speech and MTSI Communication Hold and preconditions and NG114 v1.0
C21
IF A.18/5 AND [93] A.4.3.7-1/32AND A.15/1 AND A.16/6 AND A.4/16 AND A.21/1 THEN R ELSE N/A
NR and IMS voice over NR and MTSI and MTSI speech and MTSI Communication Hold and preconditions and NG114 v1.0
C22
IF A.18/5 AND A.16/8 THEN R ELSE N/A
NR and MTSI Message Waiting Indication
C23
IF A.18/5 AND [93] A.4.3.7-1/32 AND A.15/1 AND A.16/9 AND A.4/16 AND A.21/1 THEN R ELSE N/A
NR and IMS voice over NR and MTSI and MTSI speech and MTSI Conference and preconditions and NG114 v1.0
C24
IF A.18/5 AND [93] A.4.3.7-1/32 AND A.15/1 AND A.16/9 AND A.16/14 AND A.4/16 AND A.21/1 AND (A.22/15 OR A.22/18)THEN R ELSE N/A
NR and IMS voice over NR and MTSI and MTSI speech and MTSI Conference and MTSI three way session and preconditions and NG114 v1.0
C25
IF A.18/5 AND [93] A.4.3.7-1/32 A.3A/50 AND A.15/1 AND A.16/11 AND A.4/16 AND A.21/1 THEN R ELSE N/A
NR and IMS voice over NR and MTSI and MTSI speech and MTSI Explicit Communication Transfer - consultative transfer and preconditions and NG114 v1.0
C26
IF A.18/5 AND [93] A.4.3.7-1/32 AND A.3A/50 AND A.15/1 AND A.16/13 AND A.4/16 AND A.21/1 THEN R ELSE N/A
NR and IMS voice over NR and MTSI and MTSI speech and MTSI Communication Waiting and preconditions and NG114 v1.0
C27
IF A.18/5 AND [93] A.4.3.7-1/32 AND A.3A/50 AND A.15/1 AND A.15/2 AND A.15/10 AND A.4/2B AND A.4/16 AND A.12/59 AND A.21/1 THEN R ELSE N/A
NR and IMS voice over NR and MTSI and MTSI speech and AMR-WB and EVS and initiating a session and preconditions and disabling preconditions and NG114 v1.0
C28
IF A.18/5 AND [93] A.4.3.7-1/32 AND A.3A/50 AND A.15/1 AND A.15/10 AND A.4/16 AND A.12/59 AND A.21/1 AND A.22/15 THEN R ELSE N/A
NR and IMS voice over NR and MTSI and MTSI speech and EVS and preconditions and disabling preconditions and NG114 v1.0 and EVS configuration B0
C29
IF A.18/5 AND [93] A.4.3.7-1/32 AND A.15/1 AND A.4/16 AND A.12/60 AND A.21/1 THEN R ELSE N/A
NR and IMS voice over NR and MTSI Speech and preconditions and Session Timer for own benefit and NG.114 v1.0
C30
IF A.18/5 AND [93] A.4.3.7-1/32 AND A.3A/50 AND A.15/1 AND A.15/10 AND A.4/16 AND A.12/57 AND A.12/61 AND A.21/1 AND A.22/15 THEN R ELSE N/A
NR and IMS voice over NR and MTSI and MTSI speech and EVS and preconditions and Session Timer and re-INVITE for session refresh and (NG114 v1.0 or EVS Configuration B0)
C31
IF A.18/5 AND [93] A.4.3.7-1/32 AND A.3A/50 AND A.15/1 AND A.15/2 AND A.15/10 AND A.15/3 AND A.15/11 AND A.15/12 AND A.15/13 AND A.4/2B AND A.4/16 AND A.12/59 AND A.21/1 AND (A.22/15 OR A.22/18) THEN R ELSE N/A
NR and IMS voice over NR and MTSI and MTSI speech and AMR-WB and EVS and MTSI video and MTSI video H.265 MP MT Level 3.1 and MTSI video H.264 CHP Level 3.1 and H.264 CBP Level 3.1 and initiating a session and preconditions and disabling preconditions and NG114 v1.0 and (EVS Configuration B0 or EVS Configuration A1)
C32
Void
C33
IF A.18/5 AND [93] A.4.3.7-1/32 AND A.3A/50 AND A.15/1 AND A.15/10 AND A.15/3 AND A.15/11 AND A.15/12 AND A.15/13 AND A.4/16 AND A.12/59 AND A.21/1 AND A22/15 THEN R ELSE N/A
NR and IMS voice over NR and MTSI and MTSI speech and EVS and MTSI video and MTSI video H.265 MP MT Level 3.1 and MTSI video H.264 CHP Level 3.1 and H.264 CBP Level 3.1 and preconditions and disabling preconditions and NG114 v1.0 and EVS Configuration B0
C34
IF A.18/5 AND [93] A.4.3.7-1/32 AND A.15/1 AND A.15/3 AND A.16/6 AND A.4/16 AND A.21/1 THEN R ELSE N/A
NR and IMS voice over NR and MTSI and MTSI speech and MTSI video and MTSI Communication Hold and preconditions and NG114 v1.0
C35
IF A.18/5 AND [93] A.4.3.7-1/32 AND A.15/1 AND A.15/3 AND A.16/9 AND A.16/14 AND A.4/16 AND A.21/1 THEN R ELSE N/A
NR and IMS voice over NR and MTSI and MTSI speech and MTSI video and MTSI Conference and MTSI three way session and preconditions and NG114 v1.0
C36
IF A.18/5 AND [93] A.4.3.7-1/32 AND A.15/1 AND A.15/3 AND A.16/9 AND A.4/16 AND A.21/1 THEN R ELSE N/A
NR and IMS voice over NR and MTSI and MTSI speech and MTSI video and MTSI Conference and preconditions and NG114 v1.0
C37
IF A.18/5 AND A.3A/50 AND A.15/1 AND A.16/19 AND A.4/2B THEN R ELSE N/A
NR and MTSI and MTSI speech and USSI and initiating a session
C38
IF A.18/5 AND [93] A.4.3.7-1/32 AND A.15/1 AND A.16/5 AND A.4/16 AND A.21/1 THEN R ELSE N/A
NR and IMS voice over NR and MTSI and MTSI speech and MTSI Communication Diversion and preconditions and NG114 v1.0
C39
IF A.18/5 AND A.3A/50 AND A.15/1 AND [93] A.4.3.7-1/14 THEN R ELSE N/A
NR and MTSI and MTSI speechand emergency services in NR connected to 5GCN
C40
IF A.18/5 AND A.3A/50 AND A.15/1 AND [93] A.4.3.7-1/14 AND A.4/16 AND A.12/33 THEN R ELSE N/A
NR and MTSI and MTSI speech and emergency services in NR connected to 5GCN and preconditions and Communication Hold during emergency call
C41
IF A.18/5 AND A.3A/50 AND A.15/1 AND A.4/16 AND [93] A.4.3.7-1/14 THEN R ELSE N/A
NR and MTSI and MTSI speech and preconditionsand emergency services in NR connected to 5GCN
C42
IF A.3A/50 AND A.15/1 AND A.12/63 AND [3] A.10/16 THEN R ELSE N/A
MTSI and MTSI speech and IMS eCall type of emergency services over 5GS and Manual type of eCall
C43
IF A.3A/50 AND A.15/1 AND A.12/63 AND [3] A.10/17 THEN R ELSE N/A
MTSI and MTSI speech and IMS eCall type of emergency services over 5GS and Automatic type of eCall
C44
IF A.18/5 AND [93] A.4.3.7-1/32 AND A.15/1 AND A.4/16 AND A.21/1 THEN R ELSE N/A
NR and IMS voice over NR and MTSI and MTSI speech and preconditions and NG.114 v1.0
C45
IF A.18/5 AND (A.6a/3 OR A.6a/4) AND A.3A/50 AND A.16/2A THEN R ELSE N/A
NR and (GBA or HTTP Digest) and MTSI and Originating Identification Restriction - Configuration
C46
IF A.18/5 AND [93] A.4.3.7-1/32 AND A.16/2 AND A.15/1 AND A.4/16 AND A.21/1 THEN R ELSE N/A
NR and IMS voice over NR and MTSI and MTSI Originating Identification Restriction and MTSI speech and preconditions and NG114 v1.0
C47
IF A.18/5 AND (A.6a/3 OR A.6a/4) AND A.3A/50 AND A.16/3 THEN R ELSE N/A
NR and (GBA or HTTP Digest) and MTSI and Terminating Identification Presentation
C48
IF A.18/5 AND (A.6a/3 OR A.6a/4) AND A.3A/50 AND A.16/4A THEN R ELSE N/A
NR and (GBA or HTTP Digest) and MTSI and Terminating Identification Restriction - Configuration
C49
IF A.18/5 AND [93] A.4.3.7-1/32 AND A.16/4 AND A.15/1 AND A.4/16 AND A.21/1 THEN R ELSE N/A
NR and IMS voice over NR and MTSI and Terminating Identification Restriction and MTSI speech and preconditions and NG114 v1.0
C50
IF A.18/5 AND (A.6a/3 OR A.6a/4) AND A.3A/50 AND A.16/5 THEN R ELSE N/A
NR and (GBA or HTTP Digest) and MTSI and Communication Diversion
C51
IF A.18/5 AND (A.6a/3 OR A.6a/4) AND A.3A/50 AND A.16/7 THEN R ELSE N/A
NR and (GBA or HTTP Digest) and MTSI and Incoming Communication Barring
C52
IF A.18/5 AND (A.6a/3 OR A.6a/4) AND A.3A/50 AND A.16/15 THEN R ELSE N/A
NR and (GBA or HTTP Digest) and MTSI and Outgoing Communication Barring
C53
IF A.18/5 AND [93] A.4.3.7-1/32AND A.16/5 AND A.15/1 AND A.4/16 AND A.21/1 THEN R ELSE N/A
NR and IMS voice over NR and MTSI and Communication Diversion and MTSI speech and preconditions and NG114 v1.0
C54
IF A.18/5 AND AND [93] A.4.3.7-1/32 AND A.3A/50 AND A.15/1 AND A.15/10 AND A.4/16 AND A.21/1 AND A.22/15 THEN R ELSE N/A
NR and IMS voice over NR and MTSI and MTSI speech and EVS and preconditions and NG114 v1.0 and EVS configuration B0
C55
IF A.18/5 AND A.6a/3 THEN R ELSE N/A
NR and GBA
C56
IF A.18/5 AND A.6a/4 THEN R ELSE N/A
NR and Digest
C57
Void
C58
Void
C59
Void
C60
IF A.18/5 AND AND [93] A.4.3.7-1/32 AND A.3A/50 AND A.15/1 AND A.15/2 AND A.15/10 AND A.4/16 AND A.12/59 AND A.21/1 AND (A.22/15 OR A.22/18) THEN R ELSE N/A
UE supports NR and IMS voice over NR and MTSI and MTSI speech and AMR-WB and EVS and preconditions and disabling preconditions and NG114 v1.0 and (EVS Configuration B0 or EVS Configuration A1)
Table A.1: Key to status codes
Status code | Status name | Meaning
m | mandatory | the capability shall be supported. It is a static view of the fact that the conformance requirements related to the capability in the reference specification are mandatory requirements. This does not mean that a given behaviour shall always be observed (this would be a dynamic view), but that it shall be observed when the implementation is placed in conditions where the conformance requirements from the reference specification compel it to do so. For instance, if the support for a parameter in a sent PDU is mandatory, it does not mean that it shall always be present, but that it shall be present according to the description of the behaviour in the reference specification (dynamic conformance requirement).
o | optional | the capability may or may not be supported. It is an implementation choice.
n/a | not applicable | it is impossible to use the capability. No answer in the support column is required.
x | prohibited (excluded) | It is not allowed to use the capability. This is more common for a profile.
c <integer> | conditional | the requirement on the capability ("m", "o", "n/a" or "x") depends on the support of other optional or conditional items. <integer> is the identifier of the conditional expression.
o.<integer> | qualified optional | for mutually exclusive or selectable options from a set. <integer> is the identifier of the group of options, and the logic of selection of the options.
Table A.2: Roles
| Item | UE roles | Ref. | Status | Release | Support
A.2/1 | 1 | User agent | 24.229 [10], A.1.3 RFC 3261 [15] | m | Rel-5
Table A.3A: UE roles specific to additional capabilities
| Item | UE roles | Ref. | Status | Release | Mnemonic | Support | DUTInput
A.3A/50 | 50 | Multimedia telephony service participant | 24.173 [55] | o | Rel-8 | pc_MultimediaTelephonyService |  | TRUE
A.3A/ |  |  | IR.92 [83], 2.2.1 | m |  |  |  | TRUE
A.3A/ |  |  | NG.114 [96] | m | Rel-15 |  |  | TRUE
A.3A/61 | 61 | SM-over-IP sender | 24.341 [66] | o | Rel-8 | pc_SMS_IP_MO |  | TRUE
A.3A/ |  |  | IR.92 [83], 2.5 | m |  |  |  | TRUE
A.3A/ |  |  | NG.114 [96] | m | Rel-15 |  |  | TRUE
A.3A/62 | 62 | SM-over-IP receiver | 24.341 [66] | o | Rel-8 | pc_SMS_IP_MT |  | TRUE
A.3A/ |  |  | IR.92 [83], 2.5 | m |  |  |  | TRUE
A.3A/ |  |  | NG.114 [96] | m | Rel-15 |  |  | TRUE
A.3A/63 | 63 | Void | [5 empty] | TRUE
A.3A/64 | 64 | Concatenated SM-over-IP sender | 23.040 [94], 9.2.3.24.1 | o | Rel-8 | pc_Concatenated_SMS_IP_MO |  | TRUE
A.3A/65 | 65 | Concatenated SM-over-IP receiver | 23.040 [94], 9.2.3.24.1 | o | Rel-8 | pc_Concatenated_SMS_IP_MT |  | TRUE
Table A.4: Major capabilities
| Item | Does the implementation support | Ref. | Status | Release | Mnemonic | Support | DUTInput
A.4/ |  | Capabilities within main protocol | [5 empty] | TRUE
A.4/2B | 2B | initiating a session? | 24.229 [10], A.2.1.2; RFC 3261 [15], 13 | o | Rel-5 | pc_InitiateSession |  | TRUE
A.4/2C | 2C | initiating a session which require local and/or remote resource reservation? | 24.229 [10], A.2.1.2; RFC 3262 [27] UE is capable of obtaining location information | c43 | Rel-8 |  |  | TRUE
A.4/ |  | Extensions | [5 empty] | TRUE
A.4/16 | 16 | integration of resource management and SIP? (use of preconditions) | 24.229 [10], A.2.1.2; RFC 3312 [26] | C44 | Rel-8 | pc_Preconditions |  | TRUE
A.4/ |  |  | IR.92 [83], 2.4.1 | m |  |  |  | TRUE
A.4/ |  |  | NG.114 [96], 2.3.5 | m | Rel-15 |  |  | TRUE
A.4/53 | 53 | obtaining and using GRUUs in the Session Initiation Protocol (SIP) | 24.229 [10], A.2.1.2 | m (Note 1) | Rel-7 | pc_IMS_GRUUsInSIP |  | TRUE
A.4/ |  | Conditions/Options | [5 empty] | TRUE
Table A.6a: Security scheme
| Item | Security scheme | Reference | Status | Release | Mnemonic | Support | DUTInput
A.6a/1 | 1 | GIBA | 24.229 [10] | o.1 | Rel-8 | pc_IMS_GIBA_Sec |  | TRUE
A.6a/2 | 2 | IMS security (IMS AKA plus IPsec ESP) | 24.229 [10] | o.1 | Rel-8 | pc_IMS_Sec |  | TRUE
A.6a/ |  |  |  | m | Rel-15 |  |  | TRUE
A.6a/3 | 3 | GBA for XCAP authentication | 33.220 [82] 4.5; 33.222 [63]; 24.109 [64] | o.2 | Rel-8 | pc_HttpGBAAuthentication |  | TRUE
A.6a/4 | 4 | HTTP Digest for XCAP authentication | RFC 2617 [65] | o.2 | Rel-8 | pc_HttpDigestAuthentication |  | TRUE
A.6a/5 | 5 | SIP Digest without TLS | 33.203 [12] | o.3 | Rel-8 | pc_SIP_Digest |  | TRUE
A.6a/6 | 6 | SIP Digest with TLS | 33.203 [12] | o.3 | Rel-8 | pc_SIP_Digest_TLS |  | TRUE
A.6a/7 | 7 | NASS-IMS-bundled authentication | 33.203 [12] | o.3 | Rel-8 | pc_NASS_IMS |  | TRUE
A.6a/ |  | Conditions/Options | [5 empty] | TRUE
A.6a/o.1 | o.1 | At least one of these options has to be supported if A.18/1 or A18/4 |  |  |  | o.2 | At least one of these options has to be supported if the UE supports XCAP | TRUE
A.6a/ |  |  |  | o.3 | At least one of these options has to be supported if A.18/3 |  |  | TRUE
Table A.7: IP address format
| Item | IP address format | Ref. | Status | Release | Mnemonic | Support | DUTInput
A.7/1 | 1 | IPv4 | 23.221 [13], 5.1 | o | Rel-5 | pc_IPv4 |  | TRUE
A.7/2 | 2 | IPv6 | 23.221 [13], 5.1 | m | Rel-5 | pc_IPv6 |  | TRUE
Table A.8: SIP Compression
| Item |  | Ref. | Status | Release | Mnemonic | Support | DUTInput
A.8/1 | 1 | Void | [5 empty] | TRUE
A.8/2 | 2 | Void | [5 empty] | TRUE
A.8/3 | 3 | Void | [5 empty] | TRUE
A.8/4 | 4 | Void | [5 empty] | TRUE
A.8/5 | 5 | Indicate the willingness to receive the responses and requests compressed from initial REGISTER onwards by using the " comp=sigcomp" parameter | 24.229 [10], 8.1.1 | o | Rel-5 | pc_IndicateSigcomp |  | TRUE
Table A.12: Additional information
| Item | Additional information | Reference | Status | Release | Mnemonic | Support | DUTInput
A.12/1 | 1 | Void | [5 empty] | TRUE
A.12/2 | 2 | Void | [5 empty] | TRUE
A.12/3 | 3 | Void | [5 empty] | TRUE
A.12/4 | 4 | UE capable of being configured to initiate Dedicated PDP Context | 24.229 [10], 9.2.1 | o | Rel-5 | pc_InitiatesDedicatedPDPContext |  | TRUE
A.12/5 | 5 | UE capable of being configured to initiate P-CSCF discovery via PCO | 24.229 [10], 9.2.1 | o | Rel-5 | pc_InitiateP_CSCFDiscovery_viaPCO |  | TRUE
A.12/6 | 6 | Void | [5 empty] | TRUE
A.12/7 | 7 | UE capable of being configured to initiate P-CSCF discovery via DHCPv6 | 24.229 [10], 9.2.1 | o | Rel-5 | pc_InitiateP_CSCFDiscovery_viaDHCPv6 |  | TRUE
A.12/8 | 8 | UE supports P-CSCF discovery via PCO | 24.229 [10], 9.2.1 | o | Rel-5 | pc_P_CSCFDiscovery_viaPCO |  | TRUE
A.12/9 | 9 | Void | [5 empty] | TRUE
A.12/10 | 10 | UE supports P-CSCF discovery via DHCPv6 | 24.229 [10], 9.2.1 | o | Rel-5 | pc_P_CSCFDiscovery_viaDHCPv6 |  | TRUE
A.12/11 | 11 | Void | [5 empty] | TRUE
A.12/12 | 12 | UE capable of initiating a bidirectional voice session over IMS | 24.229 [10], 5.1.6 | o | Rel-5 | pc_BidirecVoiceOverIMS |  | TRUE
A.12/13 | 13 | Void | [5 empty] | TRUE
A.12/14 | 14 | Void | [5 empty] | TRUE
A.12/15 | 15 | Void | [5 empty] | TRUE
A.12/16 | 16 | UE Supports " IPv6 address with embedded IPv4 address" in PCO IE | 23.981 [18], 5.2.1 | o | Rel-6 |  |  | TRUE
A.12/17 | 17 | UE Supports IPv4 address in PCO IE | 23.981 [18], 5.2.1 | o | Rel-6 |  |  | TRUE
A.12/18 | 18 | Void | [5 empty] | TRUE
A.12/19 | 19 | UE supports UI capable of showing user notification for Message Waiting Indication | 24.173 [55], Annex F | o | Rel-7 |  |  | TRUE
A.12/20 | 20 | Void | [5 empty] | TRUE
A.12/21 | 21 | Void | [5 empty] | TRUE
A.12/22 | 22 | Void | [5 empty] | TRUE
A.12/23 | 23 | Void | [5 empty] | TRUE
A.12/24 | 24 | UE supports no reply timer setting | 24.604 [68], 4.9.1.4 | o | Rel-8 |  |  | TRUE
A.12/ |  |  | IR.92 [83], 2.3.8 | m |  |  |  | TRUE
A.12/25 | 25 | UE supports sending DTMF events over RTP | 26.114 [56], Annex G | o | Rel-7 |  |  | TRUE
A.12/ |  |  | IR.92 [83], 3.3 | m |  |  |  | TRUE
A.12/ |  |  | NG.114 [96] | m | Rel-15 |  |  | TRUE
A.12/26 | 26 | Void | [5 empty] | TRUE
A.12/27 | 27 | UE is capable of obtain ing location information | 24.229 [10] 4.7, 36.509 [79] 4.1, 5.5.2, 34.109 [78] 5.4.2 | o | Rel-9 | pc_IMS_Geolocation |  | TRUE
A.12/28 | 28 | Void | [5 empty] | TRUE
A.12/29 | 29 | UE supports emergency speech call over 1xRTT | C.S0005-E [74] | o |  | pc_CS_Em_Call_in_1xRTT |  | TRUE
A.12/30 | 30 | Void | [5 empty] | TRUE
A.12/31 | 31 | UE supports end-to-access-edge media security using SDES | 24.229 [10], 4.2.B.2 | o | Rel-9 |  |  | TRUE
A.12/32 | 32 | UE supports video media feature tag | 24.229 [10], 5.1.1.2.1, 5.1.3.1, 5.1.4 | o | Rel-13 | pc_IMS_Video_FeatureTag |  | TRUE
A.12/ |  |  | IR.94 [75], 2.2 | m |  |  |  | TRUE
A.12/ |  |  | NG.114 [96] | m | Rel-15 |  |  | TRUE
A.12/33 | 33 | UE supports Communication Hold during emergency call | 23.167 [76], 7.1.1 | o | Rel-9 | pc_CommunicationHold_DuringEmergencyCall |  | TRUE
A.12/34 | 34 | UE indicates g.3gpp.srvcc-alerting media feature tag in INVITE request or 180 (Ringing) response | 24.237 [77], 12.2.3B.1 | o | Rel-10 | pc_IMS_SRVCCAlert |  | TRUE
A.12/35 | 35 | Void | [5 empty] | TRUE
A.12/36 | 36 | UE indicates g.3gpp.ps2cs-srvcc-orig-pre-alerting media feature tag in INVITE request | 24.237 [77] 6A.2.2.2 | o | Rel-12 | pc_BSRVCC |  | TRUE
A.12/37 | 37 | UE indicates OMA-TS-XDM_MO-V1_1-20080627-A.doc, section 5.2.8 "Node: /<X>/ AAUTHNAME" is configured | 24.623 [81], Annex B.2 | o | Rel-8 | pc_XCAP_UsernameIsConfiguredInUE |  | TRUE
A.12/38 | 38 | The UE use the default public user identity received in P-Associated -URI header in 200 OK for REGISTER as XCAP User Identity (XUI) | IR.92 [83] | m |  | pc_XCAP_XUIisDefaultPublicUserId |  | TRUE
A.12/ |  |  | 24.623 [81] | o | Rel-8 |  |  | TRUE
A.12/39 | 39 | UE has the method that support IMS deregistration | 24.229 [10], 5.1.1.6 | o | Rel-5 | pc_IMS_Deregistration |  | TRUE
A.12/40 | 40 | UE supports Cs to PS SRVCC | 24.237 [77], 6.2.3 | o | Rel-11 | pc_IMS_CS_PS_SRVCC |  | TRUE
A.12/41 | 41 | UE supports Cs to PS SRVCC in alerting state | 24.237 [77], 6.2.3 | o | Rel-11 | pc_IMS_CS_PS_SRVCCAlert |  | TRUE
A.12/42 | 42 | UE supports Cs to PS SRVCC and the MSC server assisted mid-call feature | 24.237 [77], 6.2.3 | o | Rel-11 | pc_IMS_CS_PS_SRVCCMidCall |  | TRUE
A.12/43 | 43 | Void | [5 empty] | TRUE
A.12/44 | 44 | Void | [5 empty] | TRUE
A.12/45 | 45 | UE supports early media | 24.229 [10], 5.1.3 | o | Rel-8 | pc_EarlyMedia |  | TRUE
A.12/46 | 46 | UE indicates g.3gpp.accesstype media feature tag in REGISTER | 24.237 [77], 6.2.2 | c1 | Rel-11 |  |  | TRUE
A.12/47 | 47 | Void | [5 empty] | TRUE
A.12/48 | 48 | Void | [5 empty] | TRUE
A.12/49 | 49 | The UE uses XCAP without PDN connection in WLAN | IR.51 [84], 4.6 | o | Rel-11 | pc_WLAN_XCAP_without_PDN | If PICS is true, Wi-Fi access without PDN connection applies. Otherwise, EPC-integrated WLAN applies | TRUE
A.12/50 | 50 | The UE uses XCAP in fixed broadband access |  | o | Rel-12 | pc_fixed_broadband_XCAP | In the context of the present specification, a UE supporting fixed broadband, A.18/3, shall set this PICS to true. | TRUE
A.12/51 | 51 | The UE uses same public user Identity for From/To as in initial REGISTER | 24.229 [10] | o | Rel-8 | pc_Same_IMPU |  | TRUE
A.12/ |  |  | IR.92 [83], 2.2.1 | m |  |  |  | TRUE
A.12/ |  |  | NG.114 [96] | m | Rel-15 |  |  | TRUE
A.12/52 | 52 | UE reattempts IMS emergency service without registration after rejection of emergency registration. (For Rel-14, this is applicable only when the rejection indicates an anonymous emergency call support) | 23.167 [76], 4.1 | o | Rel-9 | pc_IMS_after_EmReg_rejection |  | TRUE
A.12/ |  |  |  | m | Rel-14 |  |  | TRUE
A.12/53 | 53 | Void | [5 empty] | TRUE
A.12/54 | 54 | UE supports IMS eCall type of emergency services over EPS | 24.229 [10], 5.1.6.11, L.2.2.6.2 | o | Rel-14 | pc_EPS_IMS_eCall_Capable |  | TRUE
A.12/55 | 55 | UE supports IMS eCall Only type of emergency services over EPS | 24.229 [10], 5.1.6.11, L.2.2.6.2 | o | Rel-14 | pc_EPS_IMS_eCall_Only |  | TRUE
A.12/56 | 56 | UE supports audio media feature tag | 24.229 [10], 5.1.1.2.1, 5.1.3.1, 5.1.4 | m | Rel-13 | pc_IMS_Audio_FeatureTag |  | TRUE
A.12/ |  |  | IR.92 [83], 2.2.1, 2.2.4 | m |  |  |  | TRUE
A.12/ |  |  | NG.114 [96] | m | Rel-15 |  |  | TRUE
A.12/57 | 57 | UE supports Session Timer | 24.229 [10], 5.1.2A, 5.2.7.2, 5.2.7.3, 5.4.5.3 | o | Rel-6 | pc_IMS_Session_Timer |  | TRUE
A.12/ |  |  | IR.92 [83], 2.2.8 | m |  |  |  | TRUE
A.12/ |  |  | NG.114 [96] | m | Rel-15 |  |  | TRUE
A.12/58 | 58 | UE supports enabling/disabling SMS over IMS | 27.007 [97], 8.72 | o | Rel-15 | pc_Enable_Disable_SMSoverIMS |  | TRUE
A.12/59 | 59 | UE supports disabling preconditions | 24.229 [10], 5.1.5A | o | Rel-15 | pc_IMS_Disable_Preconditions |  | TRUE
A.12/60 | 60 | UE uses Session Timer for its benefit alone | 24.229 [10] | o | Rel-15 | pc_IMS_Session_Timer_own_benefit |  | TRUE
A.12/ |  |  | NG.114 [96] | o |  |  |  | TRUE
A.12/ |  |  | RFC 4028 [86] cl 7.2 | o |  |  |  | TRUE
A.12/61 | 61 | UE supports usage of re-INVITE for session refresh | 24.229 [10] | o | Rel-15 | pc_IMS_Session_Timer_reINVITE |  | TRUE
A.12/ |  |  | NG.114 [96] | o |  |  |  | TRUE
A.12/ |  |  | RFC 4028 [86] cl 7.2 | o |  |  |  | TRUE
A.12/62 | 62 | Void | [5 empty] | TRUE
A.12/63 | 63 | UE supports IMS eCall type of emergency services over 5GS | 24.229 [10], 5.1.6.11, U.2.2.6.2 | o | Rel-16 | pc_5GS_IMS_eCall_Capable |  | TRUE
A.12/64 | 64 | UE supports IMS eCall Only type of emergency services over 5GS | 24.229 [10], 5.1.6.11, U.2.2.6.2 | o | Rel-16 | pc_5GS_IMS_eCall_Only |  | TRUE
A.12/65 | 65 | UE supports IMS emergency call over WLAN | 24.229 [10], 5.1.6, R.2.2.6 | o | Rel-13 | pc_WLAN_IMS_EmergencyCall |  | TRUE
Table A.13: Additional information for IPv4
Precondition: This table is only applicable if A.7/1 IPv4 is supported
Item
Additional information for IPv4
Reference
Status
Release
Mnemonic
Support
1
UE capable of being configured to initiate P-CSCF discovery via DHCPv4
23.981 [18], 5.2.1
o
Rel-5
pc_InitiateP_CSCFDiscovery_viaDHCPv4
2
UE supports P-CSCF discovery via DHCPv4
23.981 [18], 5.2.1
o
Rel-5
pc_P_CSCFDiscovery_viaDHCPv4
Table A.15: MTSI media
| Item | Media | Reference | Status | Release | Mnemonic | Support | DUTInput
A.15/1 | 1 | Speech | 26.114 [56], 5.2.1 | o | Rel-7 | pc_MTSI_Speech |  | TRUE
A.15/ |  |  | IR.92 [83], 3.2 | m |  |  |  | TRUE
A.15/ |  |  | IR 51 [84], 3 | m |  |  |  | TRUE
A.15/ |  |  | NG.108 [87] | m |  |  |  | TRUE
A.15/ |  |  | NG.114 [96] | m | Rel-15 |  |  | TRUE
A.15/2 | 2 | Speech, AMR wideband | 26.114 [56], 5.2.1 | o | Rel-7 | pc_MTSI_Speech_AMRWB |  | TRUE
A.15/ |  |  | IR.51 [84], 3 | m |  |  |  | TRUE
A.15/ |  |  | IR.92 [83], 3.2 | m |  |  |  | TRUE
A.15/ |  |  | NG.114 [96] | m | Rel-15 |  |  | TRUE
A.15/3 | 3 | Video | 26.114 [56], 5.2.2 | o | Rel-7 | pc_MTSI_Video |  | TRUE
A.15/ |  |  | IR.94 [75], 3.3 | m |  |  |  | TRUE
A.15/ |  |  | IR.51 [84], 3 | m |  |  |  | TRUE
A.15/ |  |  | NG.114 [96] | m | Rel-15 |  |  | TRUE
A.15/4 | 4 | Video, H.263 Profile 3 | 26.114 [56], 5.2.2 | o | Rel-7 |  |  | TRUE
A.15/5 | 5 | Video, MPEG-4 | 26.114 [56], 5.2.2 | o | Rel-7 |  |  | TRUE
A.15/6 | 6 | Video, H.264 | 26.114 [56], 5.2.2 | o | Rel-7 |  |  | TRUE
A.15/7 | 7 | Void | [5 empty] | TRUE
A.15/8 | 8 | Void | [5 empty] | TRUE
A.15/9 | 9 | Video codec H.264 CBP Level 1.2 | 26.114 [56], 5.2.2 | o | Rel-8 | pc_VideoCodecH264CBP |  | TRUE
A.15/ |  |  | IR.94 [75], 3.3 | m |  |  |  | TRUE
A.15/ |  |  | IR.51 [84], 3 | m |  |  |  | TRUE
A.15/10 | 10 | Speech, EVS | 26.114 [56] | o | Rel-12 | pc_MTSI_Speech_EVS |  | TRUE
A.15/ |  |  | NG.114 [96] | m | Rel-15 |  |  | TRUE
A.15/11 | 11 | Video codec H.265 (HEVC), Main Profile, Main Tier, Level 3.1 | 26.114 [56], 5.2.2 | m | Rel-15 | pc_VideoCodecH265Lv31 |  | TRUE
A.15/ |  |  | NG.114 [96] | m | Rel-15 |  |  | TRUE
A.15/12 | 12 | Video codec H.264 (AVC) CHP Level 3.1 | 26.114 [56], 5.2.2 | o | Rel-15 | pc_VideoCodecH264CHPLv31 |  | TRUE
A.15/ |  |  | NG.114 [96] | m | Rel-15 |  |  | TRUE
A.15/13 | 13 | Video codec H.264 (AVC) CBP Level 3.1 | 26.114 [56], 5.2.2 | m | Rel-15 | pc_VideoCodecH264CBPLv31 |  | TRUE
A.15/ |  |  | NG.114 [96] | m | Rel-15 |  |  | TRUE
Table A.16: MTSI supplementary services
| Item | Service | Reference | Status | Release | Mnemonic | Support | DUTInput
A.16/1 | 1 | Originating Identification Presentation | 24.173 [55], Annex A | o | Rel-7 | pc_MTSI_OIP |  | TRUE
A.16/ |  |  | IR.92 [83], 2.3 | m |  |  |  | TRUE
A.16/ |  |  | IR.51 [84], 2.3 | m |  |  |  | TRUE
A.16/ |  |  | NG.114 [96] | m | Rel-15 |  |  | TRUE
A.16/2 | 2 | Originating Identification Restriction | 24.173 [55], Annex A | o | Rel-7 | pc_MTSI_OIR |  | TRUE
A.16/ |  |  | IR.92 [83], 2.3 | m |  |  |  | TRUE
A.16/ |  |  | IR.51 [84], 2.3 | m |  |  |  | TRUE
A.16/ |  |  | NG.108 [87] | m |  |  |  | TRUE
A.16/ |  |  | NG.114 [96] | m | Rel-15 |  |  | TRUE
A.16/2A | 2A | Originating Identification Restriction - Configuration | 24.173 [55], Annex A | o | Rel-7 | pc_MTSI_OIR_C |  | TRUE
A.16/ |  |  | IR.92 [83], 2.3 | o |  |  |  | TRUE
A.16/ |  |  | NG.114 [96] | o | Rel-15 |  |  | TRUE
A.16/3 | 3 | Terminating Identification Presentation | 24.173 [55], Annex B | o | Rel-7 | pc_MTSI_TIP |  | TRUE
A.16/ |  |  | IR.92 [83], 2.3 | m |  |  |  | TRUE
A.16/ |  |  | IR.51 [84], 2.3 | m |  |  |  | TRUE
A.16/ |  |  | NG.114 [96] | o | Rel-15 |  |  | TRUE
A.16/4 | 4 | Terminating Identification Restriction | 24.173 [55], Annex B | o | Rel-7 | pc_MTSI_TIR |  | TRUE
A.16/ |  |  | IR.92 [83], 2.3 | m |  |  |  | TRUE
A.16/ |  |  | IR.51 [84], 2.3 | m |  |  |  | TRUE
A.16/ |  |  | NG.108 [87] | m |  |  |  | TRUE
A.16/ |  |  | NG.114 [96] | m | Rel-15 |  |  | TRUE
A.16/4A | 4A | Terminating Identification Restriction - Configuration | 24.173 [55], Annex A | o | Rel-7 | pc_MTSI_TIR_C |  | TRUE
A.16/ |  |  | IR.92 [83], 2.3 | o |  |  |  | TRUE
A.16/ |  |  | NG.114 [96] | o | Rel-15 |  |  | TRUE
A.16/5 | 5 | Communication Diversion | 24.173 [55], Annex C | o | Rel-7 | pc_MTSI_CommDivert |  | TRUE
A.16/ |  |  | IR.92 [83], 2.3 | m |  |  |  | TRUE
A.16/ |  |  | IR.51 [84], 2.3 | m |  |  |  | TRUE
A.16/ |  |  | NG.108 [87] | m |  |  |  | TRUE
A.16/ |  |  | NG.114 [96] | m | Rel-15 |  |  | TRUE
A.16/6 | 6 | Communication Hold | 24.173 [55], Annex D | o | Rel-7 | pc_MTSI_CommHold |  | TRUE
A.16/ |  |  | IR.92 [83], 2.3 | m |  |  |  | TRUE
A.16/ |  |  | IR.51 [84], 2.3 | m |  |  |  | TRUE
A.16/ |  |  | NG.114 [96] | m | Rel-15 |  |  | TRUE
A.16/7 | 7 | Incoming Communication Barring | 24.173 [55], Annex E | o | Rel-7 | pc_MTSI_Incoming_CB |  | TRUE
A.16/ |  |  | IR.92 [83], 2.3 | m |  |  |  | TRUE
A.16/ |  |  | IR.51 [84], 2.3 | m |  |  |  | TRUE
A.16/ |  |  | NG.114 [96] | m | Rel-15 |  |  | TRUE
A.16/8 | 8 | Message Waiting Indication | 24.173 [55], Annex F | o | Rel-7 | pc_MTSI_MessageWait |  | TRUE
A.16/ |  |  | IR.92 [83], 2.3 | m |  |  |  | TRUE
A.16/ |  |  | IR.51 [84], 2.3 | m |  |  |  | TRUE
A.16/ |  |  | NG.108 [87] | m |  |  |  | TRUE
A.16/ |  |  | NG.114 [96] | m | Rel-15 |  |  | TRUE
A.16/9 | 9 | Conference | 24.173 [55], Annex G | o | Rel-7 | pc_MTSI_Conference |  | TRUE
A.16/ |  |  | IR.92 [83], 2.3 | m |  |  |  | TRUE
A.16/ |  |  | IR.51 [84], 2.3 | m |  |  |  | TRUE
A.16/ |  |  | NG.114 [96] | m | Rel-15 |  |  | TRUE
A.16/10 | 10 | Void | [5 empty] | TRUE
A.16/11 | 11 | Explicit Communication Transfer - consultative transfer | 24.173 [55], Annex H | o | Rel-7 | pc_IMS_ExplicitConsultativeTransfer |  | TRUE
A.16/ |  |  | NG.114 [96] | m | Rel-15 |  |  | TRUE
A.16/12 | 12 | Anonymous Communication Rejection | 24.173 [55], Annex E | o | Rel-7 | pc_MTSI_ACR |  | TRUE
A.16/13 | 13 | Communication Waiting | 24.615 [69] | o | Rel-7 | pc_MTSI_CommWaiting |  | TRUE
A.16/ |  |  | IR.92 [83], 2.3 | m |  |  |  | TRUE
A.16/ |  |  | IR.51 [84], 2.3 | m |  |  |  | TRUE
A.16/ |  |  | NG.108 [87] | m |  |  |  | TRUE
A.16/ |  |  | NG.114 [96] | m | Rel-15 |  |  | TRUE
A.16/14 | 14 | Three way session | 24.147 [19] | o | Rel-8 | pc_IMS_TWS |  | TRUE
A.16/ |  |  | IR.92 [83], 2.3 | m |  |  |  | TRUE
A.16/ |  |  | IR.51 [84], 2.3 | m |  |  |  | TRUE
A.16/ |  |  | NG.114 [96] | m | Rel-15 |  |  | TRUE
A.16/15 | 15 | Outgoing Communication Barring | 24.173 [55], Annex E | o | Rel-7 | pc_MTSI_Outgoing_CB |  | TRUE
A.16/ |  |  | IR.92 [83], 2.3 | m |  |  |  | TRUE
A.16/ |  |  | IR.51 [84], 2.3 | m |  |  |  | TRUE
A.16/ |  |  | NG.114 [96] | m | Rel-15 |  |  | TRUE
A.16/16 | 16 | Void | [5 empty] | TRUE
A.16/17 | 17 | Void | [5 empty] | TRUE
A.16/18 | 18 | SIP based user configuration | 24.238 [85], 432 | o | Rel-7 | pc_SIP_Based_UserConfiguration |  | TRUE
A.16/19 | 19 | USSI | 24.390 [90] | o | Rel-12 | pc_USSI |  | TRUE
A.16/ |  |  | IR.92 [83], Annex D | o |  |  |  | TRUE
A.16/ |  |  | NG.114 [96] | o | Rel-15 |  |  | TRUE
Table A.17: MTSI media change
| Item | Media change | Ref. | Status | Release | Mnemonic | Support | DUTInput
A.17/1 | 1 | Text, add video remove video |  | o | Rel-7 |  |  | TRUE
Table A.18: UE Access Technologies
| Item | UE Access Technologies | Reference | Status | Release | Mnemonic | Support | DUTInput
A.18/1 | 1 | E-UTRA | 36.101 [70] | o | Rel-8 | pc_eFDD or pc_eTDD, both as defined in TS 36.523-2 [73] Table A.4.1-1 |  | TRUE
A.18/2 | 2 | UTRA | 21.904 [71], 5 | o | R99 | pc_UTRA, as defined in TS 36.523-2 [73] Table A.4.1-1 |  | TRUE
A.18/3 | 3 | Fixed Broadband | 24.229 [10], Annex E | o | Rel-7 | pc_FixedBroadband |  | TRUE
A.18/4 | 4 | WLAN | IEEE Std 802.11 | o |  | pc_WLAN |  | TRUE
A.18/5 | 5 | NR | 38.101-1 [91], 38.101-2 [92] | o | Rel-15 | pc_NG_RAN_NR as defined in TS 38.508-2 [93] Table A.4.1-3 |  | TRUE
Table A.19: Special Conformance Testing Functions
| Item | Special Conformance Testing Functions | Ref. | Release | Mnemonic | Support | DUTInput
A.19/1 | 1 | Update UE Location Information | 34.109 [78], 5.4.2 36.509 [79], 5.5.2 | Rel-10 | See 36.523-2 [73] |  | TRUE
Table A.20: NG.102 capabilities
| Item |  | Ref. | Status | Release | Mnemonic | Support | DUTInput
A.20/1 | 1 | Combined Registration E-UTRA | NG.102 [89] | o | n/a | pc_NG102_Combined_Registration_EUTRA |  | TRUE
A.20/2 | 2 | Dual Registration E-UTRA | NG.102 [89] | o | n/a | pc_NG102_Dual_Registration_EUTRA |  | TRUE
A.20/3 | 3 | Combined Registration WLAN | NG.102 [89] | o | n/a | pc_NG102_Combined_Registration_WLAN |  | TRUE
A.20/4 | 4 | Dual Registration WLAN | NG.102 [89] | o | n/a | pc_NG102_Dual_Registration_WLAN |  | TRUE
A.20/5 | 5 | Voice Call after combined registration E-UTRA | NG.102 [89] | o | n/a | pc_NG102_Call_Combined_Registration_EUTRA |  | TRUE
A.20/6 | 6 | Voice call after dual registration E-UTRA | NG.102 [89] | o | n/a | pc_NG102_Call_Dual_Registration_EUTRA |  | TRUE
A.20/7 | 7 | Voice Call after combined registration WLAN | NG.102 [89] | o | n/a | pc_NG102_Call_Combined_Registration_WLAN |  | TRUE
A.20/8 | 8 | Voice call after dual registration WLAN | NG.102 [89] | o | n/a | pc_NG102_Call_Dual_Registration_WLAN |  | TRUE
A.20/9 | 9 | RCS chat after combined registration E-UTRA | NG.102 [89] | o | n/a | pc_NG102_Chat_Combined_Registration_EUTRA |  | TRUE
A.20/10 | 10 | RCS chat after dual registration E-UTRA | NG.102 [89] | o | n/a | pc_NG102_Chat_Dual_Registration_EUTRA |  | TRUE
A.20/11 | 11 | RCS chat after combined registration WLAN | NG.102 [89] | o | n/a | pc_NG102_Chat_Combined_Registration_WLAN |  | TRUE
A.20/12 | 12 | RCS chat after dual registration WLAN | NG.102 [89] | o | n/a | pc_NG102_Chat_Dual_Registration_WLAN |  | TRUE
Table A.21: NG.114 versions
| Item |  | Ref. | Status | Release | Mnemonic | Support | DUTInput
A.21/1 | 1 | Version 1.0 as of 07 August 2020 | NG.114 v1.0 [96] | o | n/a | pc_NG114_v1_0 |  | TRUE
A.21/2 | 2 | Version 2.0 as of 07 August 2021 | NG.114 v2.0 [98] | o | n/a | pc_NG114_v2_0 |  | TRUE
Table A.22: NG.114 capabilities
| Item |  | Ref. | Status | Release | Mnemonic | Support | DUTInput
A.22/1 | 1 | mmtel ICSI value | NG.114 v1.0 [96] | m | n/a | pc_NG114_v1_0_mmtel |  | TRUE
A.22/2 | 2 | audio feature tag | NG.114 v1.0 [96] | m | n/a | pc_NG114_v1_0_audio |  | TRUE
A.22/3 | 3 | video feature tag | NG.114 v1.0 [96] | m | n/a | pc_NG114_v1_0_video |  | TRUE
A.22/4 | 4 | Void | [5 empty] | TRUE
A.22/5 | 5 | Void | [5 empty] | TRUE
A.22/6 | 6 | Void | [5 empty] | TRUE
A.22/7 | 7 | Void | [5 empty] | TRUE
A.22/8 | 8 | Annex C.3 default configuration for voice exempt | NG.114 v2.0 [98] | m | n/a | pc_NG114_v1_0_default_config_voice_exempt |  | TRUE
A.22/9 | 9 | Annex C.3 default configuration for video exempt | NG.114 v2.0 [98] | m | n/a | pc_NG114_v2_0_default_config_video_exempt |  | TRUE
A.22/10 | 10 | Annex C.3 default configuration for EVS/Br | NG.114 v1.0 [96] | m | n/a | pc_NG114_v1_0_default_config_evs_br |  | TRUE
A.22/11 | 11 | Annex C.3 default configuration for EVS/Bw | NG.114 v1.0 [96] | m | n/a | pc_NG114_v1_0_default_config_evs_bw |  | TRUE
A.22/12 | 12 | Void | [5 empty] | TRUE
A.22/13 | 13 | Void | [5 empty] | TRUE
A.22/14 | 14 | Forking behavior | NG.114 v1.0 [96] | m | n/a | pc_NG114_v1_0_forking |  | TRUE
A.22/15 | 15 | EVS Configuration B0 | NG.114 v1.0 [96] | o |  | pc_NG114_v1_0_EVS_B0 |  | TRUE
A.22/16 | 16 | EVS Configuration B1 | NG.114 v1.0 [96] | o |  | pc_NG114_v1_0_EVS_B1 |  | TRUE
A.22/17 | 17 | EVS Configuration B2 | NG.114 v1.0 [96] | o |  | pc_NG114_v1_0_EVS_B2 |  | TRUE
A.22/18 | 18 | EVS Configuration A1 | NG.114 v1.0 [96] | o |  | pc_NG114_v1_0_EVS_A1 |  | TRUE
Annex B (informative):Change history
Meeting-1st-Level | Doc-1st-Level | CR | Rev | Subject | Cat | Version-Current | Version-New | Doc-2nd-Level
RP-31 | RP-060053 | - | Update to version 1.0.0 and present to RAN#31 for information | - | 0.0.1 | 1.0.0 | R5-060523 | -
Update to version 2.0.0 during RAN5#31 e-mail agreement procedure | - | 1.0.0 | 2.0.0 | R5-061399 | RP-32 | RP-060320 | - | MCC Editorial clean up version 2.0.1 - and present to RAN#32 for approval to go under revision control (as version 5.0.0)
- | 2.0.0 | 2.0.1 | - | Update to version 5.0.0 after RAN#32 | - | 2.0.1 | 5.0.0 | -
RP-33 | RP-060565 | 0001 | - | Applicability for new P-CSCF Discovery List test cases | F | 5.0.0 | 5.1.0 | R5-062365
RP-33 | RP-060565 | 0002 | - | CR to 34.229-2: Update applicability table for IMSCC test | F | 5.0.0 | 5.1.0 | R5-062026
RP-34 | RP-060746 | 0003 | - | Updating of test cases to cover both IMS support and early IMS security scenarios, ICS part | F | 5.1.0 | 5.2.0 | R5-063528
RP-34 | RP-060746 | 0004 | - | ICS part for new registration test cases 8.5, 8.6 and 8.7 for early IMS security | F | 5.1.0 | 5.2.0 | R5-063527
RP-34 | RP-060746 | 0005 | - | Removal of MO Call - 488 not accepted here for rel 5, ICS part | F | 5.1.0 | 5.2.0 | R5-063331
RP-34 | RP-060746 | 0006 | - | Production of pointer version 5.2.0 of TS 34.229-2 with no technical contents | F | 5.1.0 | 5.2.0 | R5-063292
RP-34 | RP-060748 | 0007 | - | Update to 34.229-2 : Major capabilities | F | 5.1.0 | 6.0.0 | R5-063571
RP-35 | RP-070089 | 0008 | - | IMS security and early IMS security capability update | F | 6.0.0 | 6.1.0 | R5-070426
RP-35 | RP-070089 | 0009 | - | Removal of applicability statements for IMS test cases 7.7 and 7.8 | F | 6.0.0 | 6.1.0 | R5-070330
RP-36 | RP-070362 | 0010 |  | Applicability of IMS TC 13.4 | F | 6.1.0 | 6.2.0 | R5-071060
RP-36 | RP-070362 | 0011 |  | Coding options for the IPv4 address in PCO IE | F | 6.1.0 | 6.2.0 | R5-071438
RP-36 | RP-070362 | 0013 |  | Applicability of Call Control TCs | F | 6.1.0 | 6.2.0 | R5-071507
RP-37 | RP-070607 | 0014 | - | Applicability of re- and de-registration TCs for early IMS | F | 6.2.0 | 6.3.0 | R5-072115
RP-38 | RP-070874 | 0017 |  | Production of 34.229-2 pointer version in Rel-6 pointing to Rel-7 version | F | 6.3.0 | 6.4.0 | R5-073279
RP-38 | RP-070882 | 0015 |  | Applicability of new MTSI MO Call and Call Hold test cases | F | 6.3.0 | 7.0.0 | R5-073445
RP-38 | RP-070882 | 0016 |  | Add MTSI media capabilities | F | 6.3.0 | 7.0.0 | R5-073096
RP-39 | RP-080113 | 0018 |  | Applicability for new MTSI test cases 15.12, 15.13 and 15.23 | F | 7.0.0 | 7.1.0 | R5-080597
RP-39 | RP-080113 | 0019 |  | Applicability for MTSI test case MO MTSI Text call | F | 7.0.0 | 7.1.0 | R5-080562
RP-39 | RP-080114 | 0020 |  | Applicability for MTSI test case Speech AMR, indicate all codec modes | F | 7.0.0 | 7.1.0 | R5-080081
RP-39 | RP-080114 | 0021 |  | Applicability for MTSI test case Speech AMR-WB, indicate all codec modes | F | 7.0.0 | 7.1.0 | R5-080083
RP-39 | RP-080114 | 0022 |  | Applicability for MTSI test case MT Video, add speech remove speech | F | 7.0.0 | 7.1.0 | R5-080590
RP-39 | RP-080114 | 0023 |  | Update SDP applicability tables | F | 7.0.0 | 7.1.0 | R5-080578
RP-39 | RP-080114 | 0024 |  | Update references in TS 34.229-2 | F | 7.0.0 | 7.1.0 | R5-080090
RP-39 | RP-080114 | 0025 |  | Update key to status codes | F | 7.0.0 | 7.1.0 | R5-080091
RP-39 | RP-080114 | 0026 |  | Addition of Applicability Statement for new MTSI test cases | F | 7.0.0 | 7.1.0 | R5-080603
RP-40 | RP-080376 | 0027 |  | Applicability statements of new MTSI test cases | F | 7.1.0 | 7.20
RP-40 | RP-080376 | 0028 |  | Media change capabilities | F | 7.1.0 | 7.20
RP-40 | RP-080376 | 0029 |  | Applicability for new MTSI test case MT MTSI Speech call | F | 7.1.0 | 7.20
RP-40 | RP-080376 | 0030 |  | Applicability for new MTSI test case MT MTSI Video call | F | 7.1.0 | 7.20
RP-40 | RP-080376 | 0031 |  | Applicability for new MTSI test case Speech AMR indicate selective codec modes | F | 7.1.0 | 7.20
RP-40 | RP-080376 | 0032 |  | Applicability for new MTSI test case Speech AMR-WB indicate selective codec modes | F | 7.1.0 | 7.20
RP-40 | RP-080376 | 0033 |  | Applicability for new MTSI test case MT Speech add video remove video | F | 7.1.0 | 7.20
RP-40 | RP-080376 | 0034 |  | Applicability for new MTSI test case MT Speech add video remove speech | F | 7.1.0 | 7.20
RP-41 | RP-080564 | 0035 |  | Update applicabilities for clause 12 test cases | F | 7.2.0 | 7.3.0 | R5-083134
RP-41 | RP-080564 | 0036 |  | Update applicabilities for clause 17 test cases | F | 7.2.0 | 7.3.0 | R5-083135
RP-41 | RP-080564 | 0037 |  | Update applicabilities for clause 16 test cases | F | 7.2.0 | 7.3.0 | R5-083136
RP-41 | RP-080564 | 0038 |  | Remove table for MTSI media change | F | 7.2.0 | 7.3.0 | R5-083137
RP-41 | RP-080564 | 0039 |  | Correct applicability for test case 14.2 | F | 7.2.0 | 7.3.0 | R5-083452
RP-41 | RP-080564 | 0040 |  | Applicability statements of new MTSI test cases | F | 7.2.0 | 7.3.0 | R5-083560
RP-41 | RP-080557 | 0041 |  | Removal of reference to IMS test case 13.4 | F | 7.2.0 | 7.3.0 | R5-083586
RP-42 | RP-080966 | 0042 |  | Applicability statements of new MTSI test cases | F | 7.3.0 | 8.0.0 | R5-085049
RP-42 | RP-080966 | 0043 |  | Remove applicabilities for non MTSI related call setup test cases | F | 7.3.0 | 8.0.0 | R5-085352
RP-42 | RP-080966 | 0044 |  | Remove applicabilities for non mandatory use cases | F | 7.3.0 | 8.0.0 | R5-085434
RP-42 | RP-080966 | 0045 |  | Update of applicability of MTSI test cases for adding/removing media | F | 7.3.0 | 8.0.0 | R5-085444
RP-43 | RP-090205 | 0046 |  | Update of TS 34.229-2 from Rel-7 to Rel-8 | F | 7.3.0 | 8.0.0 | R5-090764
RP-43 | RP-090214 | 0047 |  | Applicability statements of new MTSI test cases | F | 8.0.0 | 8.1.0 | R5-090346
RP-43 | RP-090214 | 0048 |  | Applicability statements of new MTSI test cases | F | 8.0.0 | 8.1.0 | R5-090624
RP-43 | RP-090214 | 0049 |  | Remove applicabilities for non MTSI related call setup test cases (2nd) | F | 8.0.0 | 8.1.0 | R5-090626
RP-43 | RP-090214 | 0050 |  | Add applicabilities for new clause 16 test cases | F | 8.0.0 | 8.1.0 | R5-090627
RP-43 | RP-090214 | 0051 |  | Remove applicabilities for removed clause 16 test cases | F | 8.0.0 | 8.1.0 | R5-090628
RP-43 | RP-090214 | 0052 |  | Add applicability for new clause 17 test case | F | 8.0.0 | 8.1.0 | R5-090629
RP-44 | RP-090433 | 0053 |  | Addition of PICS for support of UI Message Waiting Indication | F | 8.1.0 | 8.2.0 | R5-092218
RP-45 | RP-090794 | 0054 |  | Update table A.318 SDP types | F | 8.2.0 | 8.3.0 | R5-094354
RP-46 | RP-091116 | 0055 |  | Update applicability for test cases 14.1 and 14.2 | F | 8.3.0 | 8.4.0 | R5-095818
RP-46 | RP-091118 | 0056 |  | Update applicability for test case 12.2 | F | 8.3.0 | 8.4.0 | R5-095820
RP-46 | RP-091118 | 0057 |  | Update table A.12 | F | 8.3.0 | 8.4.0 | R5-096181
RP-47 | RP-100155 | 0058 | - | Addition of applicability for new SMS over IMS test case | F | 8.4.0 | 8.5.0 | R5-100083
RP-47 | RP-100155 | 0059 | - | Add capability for SMS over IP | F | 8.4.0 | 8.5.0 | R5-100510
RP-47 | RP-100155 | 0060 | - | Add applicability for SMS test cases | F | 8.4.0 | 8.5.0 | R5-100511
RP-47 | - | Moved to v9.0.0 with no change | - | 8.5.0 | 9.0.0 | - | RP-48 | RP-100511
0061 | - | Adding capabilities to TS 34.229-2 for VoLTE profile alignment | F | 9.0.0 | 9.1.0 | R5-103856 | RP-49 | RP-100985
0063 | - | Introducing new MTSI test cases for CF and CW | F | 9.1.0 | 9.2.0 | R5-104293 | RP-49 | RP-100986
0064 | - | Add radio capabilities | F | 9.1.0 | 9.2.0 | R5-104312 | RP-49 | RP-100986
0065 | - | Update security scheme with GIBA | F | 9.1.0 | 9.2.0 | R5-104436 | RP-49 | RP-100986
0066 | - | Update applicability for clause 8 registration test cases | F | 9.1.0 | 9.2.0 | R5-104438 | RP-49 | RP-100986
0067 | - | Update applicability for test case 13.1 | F | 9.1.0 | 9.2.0 | R5-104439 | RP-49 | RP-100838
0068 | - | Introducing new test cases for IMS emergency registration | F | 9.1.0 | 9.2.0 | R5-104737 | - | Editorial renumbering of test cases 15.27 - 15.30 in order to align with GCF list
- | 9.1.0 | 9.2.0 | - | RP-50 | RP-101146 | 0072 | - | Remove applicability for test case 14.1 and 14.2
F | 9.2.0 | 9.3.0 | R5-106488 | RP-50 | RP-101146 | 0071 | - | Update of applicability for MTSI test cases
F | 9.2.0 | 9.3.0 | R5-106302 | RP-50 | RP-101146 | 0070 | - | Remove PSS tables
F | 9.2.0 | 9.3.0 | R5-106239 | RP-50 | RP-101146 | 0069 | - | Add new test case 15.14a CB while roaming
F | 9.2.0 | 9.3.0 | R5-106153 | RP-50 | RP-101146 | 0073 | - | Update security, adressing and SIP compression tables
F | 9.2.0 | 9.3.0 | R5-106579 | RP-50 | RP-101156 | 0076 | - | Introducing TC 19.1.1 Basic IMS emergency call over EPS
F | 9.2.0 | 9.3.0 | R5-106591 | RP-50 | RP-101146 | 0075 | - | Update MTSI information
F | 9.2.0 | 9.3.0 | R5-106584 | RP-50 | RP-101146 | 0074 | - | Update additional information for IPv4
F | 9.2.0 | 9.3.0 | R5-106582 | RP-50 | RP-101146 | 0078 | - | Update abbreviations and conventions
F | 9.2.0 | 9.3.0 | R5-106686 | RP-50 | RP-101146 | 0077 | - | Rel-8 IMS test case applicabilities
F | 9.2.0 | 9.3.0 | R5-106685 | - | Added email agreed R5-106685 | - | 9.3.0 | 9.3.1
- | RP-51 | RP-110165 | 0079 | - | Applicability for IMS TCs updated or added to Rel-8 | F | 9.3.1 | 9.4.0
R5-110264 | RP-51 | RP-110174 | 0080 | - | Introducing IMS emergency TCs 19.1.2, 19.1.4, 19.5.6 | F | 9.3.1 | 9.4.0
R5-110270 | RP-51 | RP-110165 | 0081 | - | Update roles and ICS related to SIP | F | 9.3.1 | 9.4.0
R5-110291 | RP-51 | RP-110165 | 0082 | - | Update applicability roles | F | 9.3.1 | 9.4.0
R5-110292 | RP-51 | RP-110165 | 0083 | - | Update SIP compression table | F | 9.3.1 | 9.4.0
R5-110293 | RP-51 | RP-110165 | 0084 | - | Remove SDP tables | F | 9.3.1 | 9.4.0
R5-110294 | RP-51 | RP-110165 | 0085 | - | Update additional information | F | 9.3.1 | 9.4.0
R5-110295 | RP-51 | RP-110165 | 0086 | - | Update UE implementation types | F | 9.3.1 | 9.4.0
R5-110296 | RP-51 | RP-110165 | 0087 | - | Update applicability for test case 10.1 | F | 9.3.1 | 9.4.0
R5-110378 | RP-51 | RP-110165 | 0088 | - | Update applicability for test cases 12.2, 12.13, 12.16 and 12.17 | F | 9.3.1 | 9.4.0
R5-110379 | RP-51 | RP-110165 | 0089 | - | Update applicability for test cases 16.1, 16.2, 16.3 and 16.4 | F | 9.3.1 | 9.4.0
R5-110381 | RP-51 | RP-110165 | 0090 | - | Applicable release upgrade for clause 6 and 7 test cases | F | 9.3.1 | 9.4.0
R5-110401 | RP-51 | RP-110165 | 0091 | - | Update applicability of test cases 16.11, 16.12, 16.13, 17.2, 17.6, 17.17 and 17.18. | F | 9.3.1 | 9.4.0
R5-110500 | RP-51 | RP-110165 | 0092 | - | update applicability for test cases 13.1, 13.2 and 13.3 | F | 9.3.1 | 9.4.0
R5-110707 | RP-51 | RP-110174 | 0093 | - | Introduction of applicability conditions for new test cases for CT1 aspects of IMS emergency call over GPRS and EPS | F | 9.3.1 | 9.4.0
R5-110811 | RP-51 | RP-110174 | 0094 | - | Applicability for new emergency test case 19.3.2 | F | 9.3.1 | 9.4.0
R5-110812 | RP-51 | RP-110165 | 0095 | - | Introducing new MTSI test cases for Three Way Session and CW | F | 9.3.1 | 9.4.0
R5-110822 | RP-52 | RP-110660 | 0096 | - | New IMS emergency TCs 19.5.7, 19.5.8, 19.5.9, 19.5.10 | F | 9.4.0 | 9.5.0
R5-112175 | RP-52 | RP-110660 | 0097 | - | Add applicability for new test case 19.4.1 | F | 9.4.0 | 9.5.0
R5-112497 | RP-52 | RP-110651 | 0098 | - | Applicability for IMS TCs updated or added to Rel-8 | F | 9.4.0 | 9.5.0
R5-112647 | RP-52 | RP-110660 | 0099 | - | Introduction of applicability conditions for new test cases for CT1 aspects of IMS emergency call over GPRS and EPS | F | 9.4.0 | 9.5.0
R5-112652 | RP-53 | RP-111151 | 0100 | - | Applicability of new test cases for SSAC | F | 9.5.0 | 9.6.0
R5-113746 | RP-54 | RP-111591 | 0101 | - | Correction to applicability for test case 19.5.9 and 19.5.10 | F | 9.6.0 | 9.7.0
R5-115183 | RP-54 | RP-111583 | 0102 | - | Update test case numbering | F | 9.6.0 | 9.7.0
R5-115345 | RP-55 | RP-120195 | 0103 | - | Update to test case 12.19 | F | 9.7.0 | 9.8.0
R5-120437 | RP-55 | RP-120192 | 0104 | - | Correcting applicability for test case 19.3.2 and a PICS condition | F | 9.7.0 | 9.8.0
R5-120692 | RP-56 | RP-120657 | 0105 | - | Update to ICS proforma table for Additional information | F | 9.8.0 | 9.9.0
R5-121282 | RP-56 | RP-120655 | 0106 | - | Removing TC 19.1.4 applicability | F | 9.8.0 | 9.9.0
R5-121431 | RP-56 | RP-120655 | 0107 | - | Adding applicability for test case 19.3.3 and 19.3.4 | F | 9.8.0 | 9.9.0
R5-121499 | RP-56 | RP-120649 | 0108 | - | Applicability for video test cases 12.21, 12.22. 17.1 and 17.2 | F | 9.8.0 | 9.9.0
R5-122120 | RP-57 | RP-121103 | 0109 | - | Update to ICS proforma table for Additional information | F | 9.9.0 | 9.10.0
R5-123201 | RP-58 | RP-121664 | 0110 | - | Update applicability for emergency test cases | F | 9.10.0 | 9.11.0
R5-125617 | RP-58 | RP-121685 | 0111 | - | Update to ICS proforma table for Additional information | F | 9.11.0 | 10.0.0
R5-126005 | RP-60 | RP-130625 | 0113 | - | Addition of testing function | F | 10.0.0 | 10.1.0
R5-131165 | RP-60 | RP-130611 | 0114 | - | Applicability of 19.1.3a and 19.3.2a | F | 10.0.0 | 10.1.0
R5-131876 | RP-60 | RP-130625 | 0115 | - | 34.229-2 specification clean up | F | 10.0.0 | 10.1.0
R5-132012 | RP-61 | RP-131114 | 0116 | - | Update reference for Update UE Location Information | F | 10.1.0 | 10.2.0
R5-133631 | RP-61 | RP-131102 | 0117 | - | Correction of applicability for test cases 19.1.1 and 19.3.1 | F | 10.1.0 | 10.2.0
R5-133708 | RP-62 | RP-131875 | 0118 | - | Remove applicabilities for not needed test cases | F | 10.2.0 | 10.3.0
R5-134298 | RP-62 | RP-131875 | 0119 | - | Update for IR.92 version 7 | F | 10.2.0 | 10.3.0
R5-135021 | RP-63 | - | Upgraded to v11.0.0 without change | F | 10.3.0 | 11.0.0 | - | RP-63
RP-140306 | 0120 | - | Remove applicability for test case 16.1 | F | 11.0.0 | 12.0.0 | R5-140929 | RP-63
RP-140306 | 0120 | - | Remove applicability for test case 16.1 | F | 11.0.0 | 12.0.0 | R5-140929 | RP-63
RP-140334 | 0121 | - | Applicability of new test cases for SSAC in connected mode | F | 11.0.0 | 12.0.0 | R5-140930 | RP-63
RP-140333 | 0122 | - | Addition of new condition for bSRVCC | F | 11.0.0 | 12.0.0 | R5-140968 | RP-64
RP-140815 | 0123 | - | Applicability of new test cases for the UE receiving SIP_380 | F | 12.0.0 | 12.1.0 | R5-142959 | RP-64
RP-140812 | 0124 | - | Update call hold applicability for IR.92 versions | F | 12.0.0 | 12.1.0 | R5-142960 | RP-65
RP-141571 | 0125 | - | Editorial correction of the 16.4 test case title | F | 12.1.0 | 12.2.0 | R5-144130 | RP-65
RP-141571 | 0126 | - | Add XCAP capabilities | F | 12.1.0 | 12.2.0 | R5-144531 | RP-65
RP-141571 | 0127 | - | Editorial correction of codec table number | F | 12.1.0 | 12.2.0 | R5-144559 | RP-65
RP-141596 | 0128 | - | Editorial correction of section order related to Rel-12 SSAC | F | 12.1.0 | 12.2.0 | R5-144696 | RP-65
RP-141573 | 0129 | - | Addition of new applicability for SIP error handling test cases | F | 12.1.0 | 12.2.0 | R5-144697 | RP-65
RP-141571 | 0130 | - | Addition of applicability statements for new IMS Video test cases | F | 12.1.0 | 12.2.0 | R5-144698 | RP-65
RP-141573 | 0131 | - | Correction to applicability of test case 19.1.3b | F | 12.1.0 | 12.2.0 | R5-144749 | RP-66
RP-142054 | 0132 | - | Correction to applicability of GCF WI-103 IMS Testcase 8.3 | F | 12.2.0 | 12.3.0 | R5-145157 | RP-66
RP-142073 | 0133 | - | Update of Additional Information table for rSRVCC | F | 12.2.0 | 12.3.0 | R5-145751 | RP-66
RP-142056 | 0134 | - | Applicability of test case 19.3.2c | F | 12.2.0 | 12.3.0 | R5-145770 | RP-66
RP-142056 | 0135 | - | Correction to Applicability of GCF WI-154 IMS Emergency Call Testcases | F | 12.2.0 | 12.3.0 | R5-145778 | RP-67
RP-150322 | 0136 | - | Add applicability for new GBA test case | F | 12.3.0 | 12.4.0 | R5-150537 | RP-67
RP-150322 | 0137 | - | Add capability for GBA | F | 12.3.0 | 12.4.0 | R5-150712 | RP-67
RP-150322 | 0138 | - | Clarification on A.12/23 vs A.12/35 | F | 12.3.0 | 12.4.0 | R5-150737 | RP-68
RP-150884 | 0140 | - | Add capability for access type | F | 12.4.0 | 12.5.0 | R5-151243 | RP-68
RP-150886 | 0145 | - | Correction to test case applicability 19.1.1 and 19.3.1 for location information | F | 12.4.0 | 12.5.0 | R5-151518 | RP-68
RP-150884 | 0139 | 1 | Updates for GBA testing - Part2 | F | 12.4.0 | 12.5.0 | R5-151962 | RP-68
RP-150884 | 0144 | 1 | Change of applicability for Testcase 8.3 | F | 12.4.0 | 12.5.0 | R5-151963 | RP-68
RP-150884 | 0146 | 1 | Applicability for new TC 20.1 Mobile Originating CAT - Forking Model | F | 12.4.0 | 12.5.0 | R5-151964 | RP-68
RP-150906 | 0142 | 1 | Add capability for EVS | F | 12.4.0 | 12.5.0 | R5-151969 | RP-68
RP-150906 | 0143 | 1 | Add applicability for new MO EVS test case | F | 12.4.0 | 12.5.0 | R5-151970 | RP-69
RP-151427 | 0149 | - | Add applicability for new MT EVS test case | F | 12.5.0 | 12.6.0 | R5-153538 | RP-69
RP-151409 | 0152 | - | Rewording of PICS for video feature tag | F | 12.5.0 | 12.6.0 | R5-153680 | RP-69
RP-151409 | 0148 | 1 | Correction to description of applicability of testcase 8.3 | F | 12.5.0 | 12.6.0 | R5-153767 | RP-69
RP-151409 | 0153 | - | New PICS for dialog usage upon subscription to conference event package | F | 12.5.0 | 12.6.0 | R5-153790 | RP-69
RP-151427 | 0151 | 1 | Add applicability for new MT EVS test case 12.25 | F | 12.5.0 | 12.6.0 | R5-153951 | RP-69
RP-151409 | 0154 | 1 | Test case applicability changes due to Split of XCAP test case 15.14a | F | 12.5.0 | 12.6.0 | R5-153996 | RP-69
- | update of the "non-specific references" in section 2 according to the approved R5-153582 and an action point on ETSI MCC | - | 12.5.0 | 12.6.0 | - | RP-70 | RP-151703 | 0158
- | Add applicability for new MT EVS test case | F | 12.6.0 | 12.7.0 | R5-155468 | RP-70 | RP-151684 | 0159
- | Remove outdated reference | F | 12.6.0 | 12.7.0 | R5-155760 | RP-71 | RP-160117 | 0164
- | Removing item on subscription to conference event package | F | 12.7.0 | 12.8.0 | R5-160554 | RP-71 | RP-160116 | 0161
1 | Correction of Applicability of Test Case 8.14 by introduction of PICS for Multiple IMPU per TS 24.229 Section 5.1.1.4 | F | 12.7.0 | 12.8.0 | R5-160910 | RP-71 | RP-160117 | 0162
1 | Correction of PICS applicability for TC 15.21 and 15.21b with introduction of new PICS for Network Invitation to Conference per TS 24.147 Section 5.3.1.4.2 | F | 12.7.0 | 12.8.0 | R5-160911 | RP-71 | RP-160119 | 0166
- | Applicability updates on IMS emergency call test case 19.3.2 | F | 12.7.0 | 12.8.0 | R5-160938 | RP-71 | RP-160117 | 0163
1 | Removal of outdated versions of GSMA PRD IR.92 | F | 12.7.0 | 12.8.0 | R5-160944 | RP-71 | RP-160096 | 0800
1 | Applicability of new MTSI Fixed Broadband Access test cases | F | 12.7.0 | 12.8.0 | R5-160974 | RP-71 | RP-160117 | 0165
1 | Addition of applicability statements for new OIR/TIR test cases | F | 12.7.0 | 12.8.0 | R5-160977 | RP-72 | RP-160831 | 0168
- | Add applicabilities for new WLAN supplementary services test cases | F | 12.8.0 | 12.9.0 | R5-162070 | RP-72 | RP-160831 | 0169
- | Add IR.51 IMS Profile for Voice, Video and SMS over Wi-Fi | F | 12.8.0 | 12.9.0 | R5-162071 | RP-72 | RP-160830 | 0173
- | Add applicabilities for new Fixed Broadband Access supplementary services test cases | F | 12.8.0 | 12.9.0 | R5-162106 | RP-72 | RP-160830 | 0175
- | Adding mnemonics for PICS | F | 12.8.0 | 12.9.0 | R5-162149 | RP-72 | RP-160845 | 0177
- | Applicability of new MTSI Fixed Broadband Access test cases | F | 12.8.0 | 12.9.0 | R5-162162 | RP-72 | RP-160845 | 0178
- | Removing item 35 from Table A.12 | F | 12.8.0 | 12.9.0 | R5-162314 | RP-72 | RP-160845 | 0170
1 | Update applicability for AMR-WB | F | 12.8.0 | 12.9.0 | R5-162939 | RP-72 | RP-160845 | 0180
2 | Correction to applicability of IMS test cases | F | 12.8.0 | 12.9.0 | R5-162941 | RP-72 | RP-160858 | 0172
1 | Specification 34.229-2 clean up for XML project | F | 12.8.0 | 12.9.0 | R5-163014 | RP-72 | RP-160845 | 0167
1 | Correction to the applicability of SS test cases requiring XCAP authentication | F | 12.8.0 | 12.9.0 | R5-163070 | RP-73 | RP-161426 | 0181
- | Removing unused references | F | 12.9.0 | 12.10.0 | R5-165202 | RP-73 | RP-161397 | 0182
- | Add applicabilities for WLAN supplementary services test cases | F | 12.9.0 | 12.10.0 | R5-165209 | RP-73 | RP-161396 | 0183
- | Add applicabilities for Fixed Broadband Access supplementary services test cases | F | 12.9.0 | 12.10.0 | R5-165291 | RP-73 | RP-161426 | 0185
- | Renaming of the PICS parameter for MO/MT SMS over IP feature capability | F | 12.9.0 | 12.10.0 | R5-165685 | RP-73 | RP-161426 | 0184
1 | Align GBA usage | F | 12.9.0 | 12.10.0 | R5-166278 | RP-73 | - | upgraded to v13.0.0 with no change in order to align with 34.229-1
- | 12.10.0 | 13.0.0 | - | RP-74 | RP-162102 | 0186 | - | Update the support for AMR-WB
F | 13.0.0 | 13.1.0 | R5-168025 | RP-74 | RP-162116 | 0189 | - | Maintenance of 34.229-2 Appendix A Tables for XML conversion
F | 13.0.0 | 13.1.0 | R5-168138 | RP-74 | RP-162073 | 0193 | - | Applicability of new MTSI Fixed Broadband Access test cases
F | 13.0.0 | 13.1.0 | R5-168287 | RP-74 | RP-162102 | 0199 | - | Deleting pc_TMPI_forGBA
F | 13.0.0 | 13.1.0 | R5-168963 | RP-74 | RP-162104 | 0198 | 1 | Corrections to applicability of IMS test case 19.5.8
F | 13.0.0 | 13.1.0 | R5-169058 | RP-74 | RP-162102 | 0194 | 1 | Correction to applicability of IMS test cases 15.21 and 15.21b
F | 13.0.0 | 13.1.0 | R5-169059 | RP-74 | RP-162075 | 0192 | 1 | Add applicabilities for WLAN supplementary services test cases
F | 13.0.0 | 13.1.0 | R5-169073 | RP-74 | RP-162075 | 0191 | 1 | Add applicability for XCAP over WLAN
F | 13.0.0 | 13.1.0 | R5-169154 | RP-75 | RP-170108 | 0200 | - | Correcting Mnemonic in Table A.15
F | 13.1.0 | 13.2.0 | R5-170529 | RP-75 | RP-170066 | 0205 | - | Applicability of new MTSI Fixed Broadband Access test cases
F | 13.1.0 | 13.2.0 | R5-170794 | RP-75 | RP-170066 | 0206 | - | Add applicability for XCAP over fixed broadband access
F | 13.1.0 | 13.2.0 | R5-171076 | RP-75 | RP-170095 | 0201 | 1 | Adding reuse of Public User Identity for To and From headers
F | 13.1.0 | 13.2.0 | R5-171493 | RP-75 | RP-170097 | 0203 | 1 | Addition of new applicability and ICS for IMS Emergency call in VPLMN
F | 13.1.0 | 13.2.0 | R5-171494 | RP-75 | RP-170109 | 0204 | 1 | Maintenance of 34.229-2 Table A.4 for XML conversion
F | 13.1.0 | 13.2.0 | R5-171520 | RP-76 | RP-171365 | 0207 | - | Removal of applicability of IMS test case 19.5.8
F | 13.2.0 | 13.3.0 | R5-172033 | RP-76 | RP-171376 | 0211 | - | Corrections to test cases H.12.2 and H.15.7 titles
F | 13.2.0 | 13.3.0 | R5-172424 | RP-76 | RP-171377 | 0208 | 1 | Maintenance of 34.229-2 for XML conversion
F | 13.2.0 | 13.3.0 | R5-172954 | RP-76 | RP-171363 | 0210 | 1 | Add applicability for session timer
F | 13.2.0 | 13.3.0 | R5-173025 | RP-77 | RP-171660 | 0214 | - | Add applicabilities for UE category M1 test cases
F | 13.3.0 | 13.4.0 | R5-173539 | RP-77 | RP-171660 | 0215 | - | Add media requirements for UE category M1
F | 13.3.0 | 13.4.0 | R5-173540 | RP-77 | RP-171699 | 0216 | - | Removal of technical content in 34.229-2 v12.10.0 and substitution with pointer to the next Release
F | 13.3.0 | 13.4.0 | R5-173549 | RP-77 | RP-171660 | 0217 | - | Add supplementary service requirements for UE category M1
F | 13.3.0 | 13.4.0 | R5-173556 | RP-77 | RP-171688 | 0218 | - | Editorial update of table A.12
F | 13.3.0 | 13.4.0 | R5-173590 | RP-77 | RP-171688 | 0221 | - | Voiding PICS for Session-ID
F | 13.3.0 | 13.4.0 | R5-173604 | RP-77 | RP-171698 | 0219 | 1 | Correction to PICS for XCAP PDN over WLAN
F | 13.3.0 | 13.4.0 | R5-174560 | RP-77 | RP-171690 | 0220 | 1 | Correction to applicability of IMS test case 19.4.7
F | 13.3.0 | 13.4.0 | R5-174561 | RP-77 | RP-171688 | 0223 | 1 | Removal of applicability for unneeded test cases
F | 13.3.0 | 13.4.0 | R5-174562 | RP-77 | RP-171690 | 0229 | 1 | Addition of NOTE 6 to Test Cases 19.1.3, 19.3.2, 19.3.2b, 19.3.2c
F | 13.3.0 | 13.4.0 | R5-174563 | RP-77 | RP-171653 | 0224 | 1 | Adding applicabilities for Converged IP Communications
F | 13.3.0 | 13.4.0 | R5-174702 | RP-77 | RP-171679 | 0227 | - | Addition of RFC reference in applicability spec for eCall over IMS Release 14
F | 13.4.0 | 14.0.0 | R5-173777 | RP-77 | RP-171684 | 0232 | - | Update of PICS condition related to IMS emergency registration failure case in Rel-14
F | 13.4.0 | 14.0.0 | R5-174559 | RP-77 | RP-171679 | 0230 | 2 | Add applicability for new eCall in IMS testcases
F | 13.4.0 | 14.0.0 | R5-174695 | RP-78 | RP-172217 | 0233 | - | Add applicability for eCall over IMS test cases
F | 14.0.0 | 14.1.0 | R5-176061 | RP-78 | RP-172237 | 0234 | - | Update to applicability of FBBA test case H.15.7
F | 14.0.0 | 14.1.0 | R5-176170 | RP-78 | RP-172197 | 0235 | - | Handling remaining Editor’s Note
F | 14.0.0 | 14.1.0 | R5-176225 | RP-78 | RP-172233 | 0236 | 1 | Add PICS for audio feature tag
F | 14.0.0 | 14.1.0 | R5-176940 | RP-78 | RP-172233 | 0237 | 1 | Corrections to PICS for video feature tag
F | 14.0.0 | 14.1.0 | R5-176941 | RP-78 | RP-172233 | 0238 | 1 | Corrections to test case applicabilities
F | 14.0.0 | 14.1.0 | R5-176943 | RP-78 | RP-172237 | 0239 | 1 | Correction of table A.6a
F | 14.0.0 | 14.1.0 | R5-176944 | RP-79 | RP-180089 | 0241 | 1 | Correction of eCall over IMS test case applicability
F | 14.1.0 | 14.2.0 | R5-181195 | RP-80 | RP-180725 | 0245 | - | Addition of applicability for new IMS test cases J.18.1 and J.18.2
F | 14.2.0 | 14.3.0 | R5-183108 | RP-81 | RP-181577 | 0246 | - | Addition of IR.92 to SM-over-IP roles
F | 14.3.0 | 14.4.0 | R5-184048 | RP-81 | RP-181577 | 0247 | 1 | Adding SMS over IP configuration to applicabilities
F | 14.3.0 | 14.4.0 | R5-185088 | RP-82 | RP-182283 | 0248 | - | Clarifications on applicability of OIR and TIR
F | 14.4.0 | 14.5.0 | R5-186467 | RP-82 | RP-182283 | 0249 | - | Addition of PICS Mnemonic for ECT
F | 14.4.0 | 14.5.0 | R5-187416 | RP-83 | RP-190091 | 0253 | - | Addition of new applicability for MT MTSI speech call when MO reserves resources before sending INVITE
F | 14.5.0 | 14.6.0 | R5-191732 | RP-83 | RP-190091 | 0250 | 1 | Adding applicabilities for Session Timer test cases
F | 14.5.0 | 14.6.0 | R5-192324 | RP-83 | RP-190091 | 0251 | 1 | Adding PICS for Session Timer
F | 14.5.0 | 14.6.0 | R5-192325 | RP-83 | RP-190095 | 0252 | 1 | Addition of new applicability for user initiated USSI
F | 14.5.0 | 14.6.0 | R5-192326 | RP-83 | RP-190091 | 0254 | 1 | Update to applicability condition of IMS test cases with precondition support
F | 14.5.0 | 14.6.0 | R5-192327 | RP-83 | RP-190092 | 0255 | 1 | Change in applicability of test case 19.4.1 which does not require SIM
F | 14.5.0 | 14.6.0 | R5-192734 | RP-84 | RP-190887 | 0258 | 1 | Corrections to preconditions applicabilities
F | 14.6.0 | 14.7.0 | R5-194828 | RP-84 | RP-190887 | 0259 | 1 | Addition of applicability for new MO and MT voice call test cases tested without pre-conditions
F | 14.6.0 | 14.7.0 | R5-194831 | RP-84 | RP-190888 | 0256 | 1 | Applicability update of condition C162
F | 14.6.0 | 14.7.0 | R5-194832 | RP-84 | RP-190868 | 0257 | 1 | Adding 5G capabilities
F | 14.7.0 | 15.0.0 | R5-195232 | RP-84 | - | Fixing small omissions concerning R5-194828 |  | 15.0.0
15.0.1 | - | RP-85 | RP-191689 | 0262 | - | Reference PICS from other specifications | F | 15.0.1
15.1.0 | R5-195897 | RP-85 | RP-191689 | 0265 | - | Applicabilities for new IMS test cases | F | 15.0.1
15.1.0 | R5-196706 | RP-85 | RP-191704 | 0263 | 1 | Addition of applicability for new MO test cases with 503 and 504 response tested without preconditions | F | 15.0.1
15.1.0 | R5-197045 | RP-85 | RP-191704 | 0264 | 1 | Addition of new test applicability for IMS | F | 15.0.1
15.1.0 | R5-197046 | RP-85 | RP-191704 | 0261 | 1 | Miscellaneous fixes to test case applicabilities | F | 15.0.1
15.1.0 | R5-197047 | RP-86 | RP-192484 | 0267 | - | Corrections to applicabilities of IMS test cases H.12.2 and H.15.4 | F | 15.1.0
15.2.0 | R5-197933 | RP-86 | RP-192480 | 0268 | 2 | Adding a new test applicability for IMS | F | 15.1.0
15.2.0 | R5-199068 | RP-88 | RP-200593 | 0270 | 1 | Update test applicability to reflect the change of test case title | F | 15.2.0
15.3.0 | R5-202533 | RP-89 | RP-201448 | 0271 | 1 | Extending TS 34.229-2 to host applicabilities for 5GS IMS test cases | F | 15.3.0
15.4.0 | R5-204476 | RP-90 | RP-202248 | 0272 | - | Voiding applicabilities of old unverified test cases | F | 15.4.0
15.5.0 | R5-205095 | RP-90 | RP-202221 | 0274 | - | Update applicabilities for 5GS tests 7.5 and 7.7 | F | 15.4.0
15.5.0 | R5-205555 | RP-90 | RP-202248 | 0277 | - | Correction to applicability of test case 8.3 | F | 15.4.0
15.5.0 | R5-205844 | RP-90 | RP-202221 | 0273 | 1 | Corrections and additions of applicabilities for IMS over 5GS test cases | F | 15.4.0
15.5.0 | R5-206371 | RP-91 | RP-210131 | 0280 | - | Adding NG.114 dependencies and PICS for test case 7.4 | F | 15.5.0
15.6.0 | R5-210346 | RP-91 | RP-210131 | 0281 | - | Applicability of ‘Re-registration after capability update / 5GS’ test case | F | 15.5.0
15.6.0 | R5-211299 | RP-91 | RP-210131 | 0278 | 1 | Addition of applicabilities for new IMS over 5GS test cases | F | 15.5.0
15.6.0 | R5-211419 | RP-91 | RP-210131 | 0279 | 1 | Corrections and extensions to applicability statements of IMS over 5GS test cases | F | 15.5.0
15.6.0 | R5-211420 | RP-92 | RP-210990 | 0282 | 1 | Corrections for 5GS test cases | F | 15.6.0
15.7.0 | R5-213517 | RP-92 | RP-210990 | 0283 | 1 | Adding applicability statements for new IMS 5GS test cases | F | 15.6.0
15.7.0 | R5-213518 | RP-92 | RP-210990 | 0284 | 1 | Correction to the applicability of IMS 5GS test case 7.4 | F | 15.6.0
15.7.0 | R5-213519 | RP-93 | RP-211737 | 0292 | - | Applicability updates to EIEI IMS test cases | F | 15.7.0
15.8.0 | R5-215119 | RP-93 | RP-211687 | 0287 | 1 | Adding applicabilities for new IMS5GS test cases | F | 15.7.0
15.8.0 | R5-215719 | RP-93 | RP-211687 | 0288 | 1 | Update NG.114 capabilities | F | 15.7.0
15.8.0 | R5-215720 | RP-93 | RP-211687 | 0286 | 1 | Corrections to applicability statements of IMS over 5GS test cases | F | 15.7.0
15.8.0 | R5-216206 | RP-93 | RP-211687 | 0289 | 1 | Add NG.114 PS data off | F | 15.7.0
15.8.0 | R5-216209 | RP-93 | RP-211727 | 0291 | 1 | Applicability updates for NR EIEI test case 11.1 | F | 15.8.0
16.0.0 | R5-216330 | RP-94 | RP-212751 | 0294 | 1 | Additions and corrections of IMS5GS applicability statements | F | 16.0.0
16.1.0 | R5-217833 | RP-94 | RP-212751 | 0295 | 1 | Add applicabilities for test cases 7.4a and 7.6a | F | 16.0.0
16.1.0 | R5-217834 | RP-94 | RP-212785 | 0297 | 1 | Addition of applicability for NR EIEI test cases | F | 16.0.0
16.1.0 | R5-217948 | RP-94 | RP-212800 | 0298 | 1 | Update to applicability of eCall over IMS test cases | F | 16.0.0
16.1.0 | R5-217961 | RP-94 | RP-212800 | 0299 | 1 | Updates to IMS emergency call test cases | F | 16.0.0
16.1.0 | R5-217962 | RP-95 | RP-220071 | 0301 | - | Update applicability for test case 7.4 | F | 16.1.0
16.2.0 | R5-220185 | RP-95 | RP-220071 | 0303 | - | Corrections for IMS5GS test cases | F | 16.1.0
16.2.0 | R5-220213 | RP-95 | RP-220071 | 0308 | - | Updates to IMS security applicabilities | F | 16.1.0
16.2.0 | R5-221218 | RP-95 | RP-220071 | 0302 | 1 | Add applicabilities for EVS B0 and A1 | F | 16.1.0
16.2.0 | R5-221468 | RP-95 | RP-220071 | 0307 | 1 | Update for IMS emergency service applicability | F | 16.1.0
16.2.0 | R5-221469 | RP-95 | RP-220106 | 0305 | 1 | Update to applicability of NR EIEI test cases | F | 16.1.0
16.2.0 | R5-222045 | RP-96 | RP-221114 | 0312 | - | Updates to IMS test case applicabilities | F | 16.2.0
16.3.0 | R5-223078 | RP-96 | RP-221114 | 0310 | 1 | Corrections and amendments of IMS5GS applicability statements | F | 16.2.0
16.3.0 | R5-223498 | RP-97 | RP-221997 | 0315 | - | Correction to 5G IMS applicability C19 | F | 16.3.0
16.4.0 | R5-225190 | RP-97 | RP-221997 | 0313 | 1 | Update of applicability for 5GC test case 7.14 and 7.20 | F | 16.3.0
16.4.0 | R5-225422 | RP-98 | RP-222791 | 0317 | - | Correction to Applicability of TS 34.229-5 tests | F | 16.4.0
16.5.0 | R5-226311 | RP-99 | RP-230246 | 0318 | - | Remove applicability clauses for test case 10.11 and 10.15 | F | 16.5.0
16.6.0 | R5-230923 | RP-100 | RP-230973 | 0323 | - | Updates to applicability for Supplementary Services test cases | F | 16.6.0
16.7.0 | R5-232769 | RP-100 | RP-230973 | 0319 | 1 | Remove test case 7.4 | F | 16.6.0
16.7.0 | R5-233374 | RP-100 | RP-230973 | 0320 | 1 | Remove test case 7.6 | F | 16.6.0
16.7.0 | R5-233375 | RP-100 | RP-230973 | 0321 | 1 | Update applicabilities for NG.114 default test cases | F | 16.6.0

## 36523-2-i10
Table 4-1: Applicability of tests and additional information for testing
Clause | TC Title | Release | Applicability |  | Additional Information
|  |  | Condition | Comment | Specific ICS | Specific IXIT | Number of TC Executions | Release other RAT | 6
Idle mode operations
6.1.1.1 | PLMN selection of RPLMN, HPLMN/EHPLMN, UPLMN and OPLMN / Automatic mode | Rel-8 | R | UEs supporting E-UTRA | pc_eFDD |  | Either TC 6.1.1.1 or TC 6.1.1.1b shall be executed. (Note 4)
[5 empty] | pc_eTDD |  |  |  | 6.1.1.1a
PLMN selection / Automatic mode / between FDD and TDD | Rel-8 | C142 | UEs supporting E-UTRA FDD and E-UTRA TDD | [5 empty] | 6.1.1.1b
PLMN selection of RPLMN, HPLMN/EHPLMN, UPLMN and OPLMN / Automatic mode / Single Frequency operation | Rel-8 | R | UEs supporting E-UTRA. This test is 'cells on single frequency only' equivalent of TC 6.1.1.1 | pc_eFDD |  | Either TC 6.1.1.1 or TC 6.1.1.1b shall be executed. (Note 4)
|  |  |  | pc_eTDD |  |  |  | 6.1.1.2 | PLMN selection of "Other PLMN/access technology combinations" / Automatic mode
Rel-8 | R | UEs supporting E-UTRA | pc_eFDD |  | Either TC 6.1.1.2 or TC 6.1.1.2a shall be executed. (Note 4)
|  |  | pc_eTDD |  |  |  | 6.1.1.2a | PLMN selection of "Other PLMN/access technology combinations" / Automatic mode / Single Frequency operation | Rel-8
R | UEs supporting E-UTRA This test is 'cells on single frequency only' equivalent of 6.1.1.2 | pc_eFDD |  | Either TC 6.1.1.2 or TC 6.1.1.2a shall be executed. (Note 4)
|  | pc_eTDD |  |  |  | 6.1.1.3 | Cell reselection of ePLMN in manual mode | Rel-8 | C388
UEs supporting E-UTRA and (( NOT Category M1) OR (Category M1 AND (intra-frequency RSRQ measurements and inter-frequency RSRP and RSRQ measurements in RRC_CONNECTED))) | pc_eFDD |  | Either TC 6.1.1.3 or TC 6.1.1.3b shall be executed. (Note 4)
| pc_eTDD |  |  |  | 6.1.1.3a | Cell reselection of ePLMN in manual mode / between FDD and TDD | Rel-9 (Note 3) | C389 | UEs supporting E-UTRA FDD and E-UTRA TDD and ((NOT Category M1) OR (Category M1 AND (intra-frequency RSRQ measurements and inter-frequency RSRP and RSRQ measurements in RRC_CONNECTED)))
[5 empty] | 6.1.1.3b | Cell reselection of ePLMN in manual mode / Single Frequency operation | Rel-8 | R | UEs supporting E-UTRA. This test is 'cells on single frequency only' equivalent of 6.1.1.3
pc_eFDD |  | Either TC 6.1.1.3 or TC 6.1.1.3b shall be executed. (Note 4)
pc_eTDD |  |  |  | 6.1.1.4 | PLMN selection in shared network environment / Automatic mode | Rel-8 | R | UEs supporting E-UTRA | pc_eFDD
pc_eTDD
|  |  | 6.1.1.4a | PLMN selection in shared network environment / Automatic mode / Between FDD and TDD | Rel-8 | C389 | UEs supporting E-UTRA FDD and E-UTRA TDD and ((NOT Category M1) OR (Category M1 AND (intra-frequency RSRQ measurements and inter-frequency RSRP and RSRQ measurements in RRC_CONNECTED)))
|  |  | 6.1.1.5 | Void
|  |  |  | 6.1.1.6 | PLMN selection of RPLMN, HPLMN/EHPLMN, UPLMN and OPLMN / Automatic mode / User reselection | Rel-8 | C157a | UEs supporting E-UTRA and user initiated PLMN reselection in automatic mode and ((NOT Category M1) OR (Category M1 AND (intra-frequency RSRQ measurements and inter-frequency RSRP and RSRQ measurements in RRC_CONNECTED))) | pc_eFDD
| Either TC 6.1.1.6 or TC 6.1.1.6a shall be executed. (Note 4) | [7 empty] | pc_eTDD
|  |  | 6.1.1.6a | PLMN selection of RPLMN, HPLMN/EHPLMN, UPLMN and OPLMN / Automatic mode / User reselection / Single Frequency operation | Rel-8 | C157 | UEs supporting E-UTRA and user initiated PLMN reselection in automatic mode. This test is 'cells on single frequency only' equivalent of 6.1.1.6 | pc_eFDD
Either TC 6.1.1.6 or TC 6.1.1.6a shall be executed. (Note 4) | [7 empty] | pc_eTDD
|  | 6.1.1.6b | PLMN selection of RPLMN, HPLMN/EHPLMN, UPLMN and OPLMN / Automatic mode / User reselection / Two Frequencies operation | Rel-13 | C157b | UEs supporting E-UTRA and user initiated PLMN reselection in automatic mode. This test is 'cells on two frequencies only' and 'TDD cat.1bis UE only' equivalent of 6.1.1.6 | pc_eTDD |  | Either TC 6.1.1.6 or TC 6.1.1.6b shall be executed. (Note 21)
| 6.1.1.7 | PLMN selection / Periodic reselection / MinimumPeriodicSearchTimer | Rel-10 | C179a | UEs supporting E-UTRA and MinimumPeriodicSearchTimer and not supporting "Fast First Higher Priority PLMN search" and ((NOT Category M1) OR (Category M1 AND (intra-frequency RSRQ measurements and inter-frequency RSRP and RSRQ measurements in RRC_CONNECTED))) | pc_eFDD |  | Either TC 6.1.1.7 or TC 6.1.1.7a shall be executed. (Note 4)
pc_eTDD
6.1.1.7a | PLMN selection / Periodic reselection / MinimumPeriodicSearchTimer / Single Frequency operation | Rel-10 | C179 | UEs supporting E-UTRA and MinimumPeriodicSearchTimer and not supporting "Fast First Higher Priority PLMN search". This test is 'cells on single frequency only' equivalent of 6.1.1.7 | pc_eFDD |  | Either TC 6.1.1.7 or TC 6.1.1.7a shall be executed. (Note 4)
[5 empty] | pc_eTDD |  |  |  | 6.1.1.8
PLMN selection of RPLMN or (E)HPLMN; Automatic mode | Rel-8 | C212a | UEs supporting E-UTRA and EF_LRPLMSI_Exception and ((NOT Category M1) OR (Category M1 AND (intra-frequency RSRQ measurements and inter-frequency RSRP and RSRQ measurements in RRC_CONNECTED))) | pc_eFDD
|  |  |  | pc_eTDD |  |  |  | 6.1.1.9 | PLMN selection of RPLMN or (E)HPLMN; Manual mode
Rel-8 | C213 | UEs supporting E-UTRA and ManualModeNetworkSelectionException | pc_eFDD
|  |  | pc_eTDD |  |  |  | 6.1.1.10 | eMTC / NTN | Rel-17
C414 | UEs supporting E-UTRA and Category M1 and NTN access and (NTN features in GSO or NGSO scenario) in CE Mode A | pc_eFDD |  | Note 22 |  | 6.1.1.11 | eMTC / NTN / Multi-TAC | Rel-17 | C414
UEs supporting E-UTRA and Category M1 and NTN access and (NTN features in GSO or NGSO scenario) in CE Mode A | pc_eFDD |  | Note 22 |  | 6.1.2.1 | Void
[6 empty] | 6.1.2.2 | Cell selection / Qrxlevmin | Rel-8 | C224c
UEs supporting E-UTRA and NOT Category M1 | pc_eFDD
| pc_eTDD |  |  |  | 6.1.2.2a | Cell selection / Qqualmin | Rel-9 Note 3) | C224c | UEs supporting E-UTRA and NOT Category M1
pc_eFDD
pc_eTDD |  |  |  | 6.1.2.2b | Cell selection / UE Cat 0 not allowed | Rel-12 | C224 | UEs supporting E-UTRA and UE Category 0 | pc_eFDD
pc_eTDD
|  |  | 6.1.2.2c | Cell selection / Qrxlevmin / Enhanced Coverage | Rel-13 | C254 | UEs supporting E-UTRA and (CE mode A or CE mode B) | pc_eFDD
pc_eTDD
|  | 6.1.2.2d | Cell selection / Qqualmin / Enhanced Coverage | Rel-13 | C254 | UEs supporting E-UTRA and (CE mode A or CE mode B) | pc_eFDD
pc_eTDD
| 6.1.2.3 | Cell selection / Intra E-UTRAN / Serving cell becomes non-suitable (S<0 or barred) | Rel-8 | C388 | UEs supporting E-UTRA and ((NOT Category M1) OR (Category M1 AND (intra-frequency RSRQ measurements and inter-frequency RSRP and RSRQ measurements in RRC_CONNECTED))) | pc_eFDD
pc_eTDD
6.1.2.3a | Cell selection / Intra E-UTRAN / Serving cell becomes non-suitable (Srxlev > 0 and Squal < 0) | Rel-9 (Note 3) | R | UEs supporting E-UTRA | pc_eFDD
[5 empty] | pc_eTDD |  |  |  | 6.1.2.4
Cell reselection | Rel-8 | R | UEs supporting E-UTRA | pc_eFDD
|  |  |  | pc_eTDD |  |  |  | 6.1.2.5 | Cell reselection for interband operation
Rel-8 | C184 a | UEs supporting E-UTRA and more than 1 FDD or TDD E-UTRA band and ((NOT Category M1) OR (Category M1 AND (intra-frequency RSRQ measurements and inter-frequency RSRP and RSRQ measurements in RRC_CONNECTED))) | pc_eFDD
|  |  | pc_eTDD |  |  |  | 6.1.2.5a | Cell reselection for interband operation/ Power Class 2 UE operation/ Between FDD and TDD | Rel-14 (Note 17)
C281 | UEs supporting E-UTRA FDD and E-UTRA TDD and Bands38, 40, 41 or 42 Power class 2 operation and NOT Category M1 | [5 empty] | 6.1.2.5b | Cell reselection for interband operation using Pcompensation / Between FDD and TDD | Rel-14 (Note 17)
C389 | UEs supporting E-UTRA FDD and E-UTRA TDD and ((NOT Category M1) OR (Category M1 AND (intra-frequency RSRQ measurements and inter-frequency RSRP and RSRQ measurements in RRC_CONNECTED))) | [5 empty] | 6.1.2.5c | Inter-band Cell reselection / Extended frequency list | Rel-12
C184 a | UEs supporting E-UTRA and more than 1 FDD or TDD E-UTRA band and ((NOT Category M1) OR (Category M1 AND (intra-frequency RSRQ measurements and inter-frequency RSRP and RSRQ measurements in RRC_CONNECTED))) | pc_eFDD
|  | pc_eTDD |  |  |  | 6.1.2.6 | Cell reselection using Qhyst, Qoffset and Treselection | Rel-8 | C224c
UEs supporting E-UTRA and NOT Category M1 | pc_eFDD
| pc_eTDD |  |  |  | 6.1.2.6a | Cell reselection using Treselection / Enhanced Coverage | Rel-13 | C254 | UEs supporting E-UTRA and (CE mode A or CE mode B)
pc_eFDD
pc_eTDD |  |  |  | 6.1.2.6b | Cell reselection from cell in enhanced coverage to inter-frequency cell in normal coverage | Rel-13 | C254b | UEs supporting E-UTRA and (CE mode A or CE mode B) and ((NOT Category M1) OR (Category M1 AND (intra-frequency RSRQ measurements and inter-frequency RSRP and RSRQ measurements in RRC_CONNECTED))) | pc_eFDD
pc_eTDD
|  |  | 6.1.2.7 | Cell reselection / Equivalent PLMN | Rel-8 | C388 | UEs supporting E-UTRA and ((NOT Category M1) OR (Category M1 AND (intra-frequency RSRQ measurements and inter-frequency RSRP and RSRQ measurements in RRC_CONNECTED))) | pc_eFDD
Either TC 6.1.2.7 or TC 6.1.2.7a shall be executed. (Note 4) | [7 empty] | pc_eTDD
|  | 6.1.2.7a | Cell reselection / Equivalent PLMN / Single Frequency operation | Rel-8 | R | UEs supporting E-UTRA. This test is 'cells on single frequency only ' equivalent of 6.1.2.7 | pc_eFDD |  | Either TC 6.1.2.7 or TC 6.1.2.7a shall be executed. (Note 4)
pc_eTDD
| 6.1.2.8 | Cell reselection using cell status and cell reservations / Access control class 0 to 9 | Rel-8 | C388 | UEs ing E-UTRA and ((NOT Category M1) OR (Category M1 AND (intra-frequency RSRQ measurements and inter-frequency RSRP and RSRQ measurements in RRC_CONNECTED))) | pc_eFDD |  | Either TC 6.1.2.8 or TC 6.1.2.8a shall be executed. (Note 4)
pc_eTDD
6.1.2.8a | Cell reselection using cell status and cell reservations / Access control class 0 to 9 / Single Frequency operation | Rel-8 | R | UEs ing E-UTRA. This test is 'cells on single frequency only ' equivalent of 6.1.2.8 | pc_eFDD |  | Either TC 6.1.2.8 or TC 6.1.2.8a shall be executed. (Note 4)
[5 empty] | pc_eTDD |  |  |  | 6.1.2.9
Cell reselection using cell status and cell reservations / Access control class 11 to 15 | Rel-8 | C224c | UEs ing E-UTRA and NOT Category M1 | pc_eFDD |  | Either TC 6.1.2.9 or TC 6.1.2.9a shall be executed. (Note 4)
|  |  |  | pc_eTDD |  |  |  | 6.1.2.9a | Cell reselection using cell status and cell reservations / Access control class 11 to 15 / Single Frequency operation
Rel-8 | R | UEs ing E-UTRA. This test is 'cells on single frequency only ' equivalent of 6.1.2.9 | pc_eFDD |  | Either TC 6.1.2.9 or TC 6.1.2.9a shall be executed. (Note 4)
|  |  | pc_eTDD |  |  |  | 6.1.2.10 | Cell reselection in shared network environment | Rel-8
R | UEs ing E-UTRA | pc_eFDD
|  | pc_eTDD |  |  |  | 6.1.2.11 | Inter-frequency Cell reselection | Rel-8 | C388
UEs ing E-UTRA and ((NOT Category M1) OR (Category M1 AND (intra-frequency RSRQ measurements and inter-frequency RSRP and RSRQ measurements in RRC_CONNECTED))) | pc_eFDD
| pc_eTDD |  |  |  | 6.1.2.11a | Inter-frequency Cell reselection / Extended frequency list | Rel-12 | C388 | UEs supporting E-UTRA and ((NOT Category M1) OR (Category M1 AND (intra-frequency RSRQ measurements and inter-frequency RSRP and RSRQ measurements in RRC_CONNECTED)))
pc_eFDD
pc_eTDD |  |  |  | 6.1.2.12 | Cell reselection / Cell-specific reselection parameters provided by the network in a neighbouring cell list | Rel-8 | C388 | UEs ing E-UTRA and ((NOT Category M1) OR (Category M1 AND (intra-frequency RSRQ measurements and inter-frequency RSRP and RSRQ measurements in RRC_CONNECTED))) | pc_eFDD
pc_eTDD
|  |  | 6.1.2.13 | Cell reselection, Sintrasearch, Snonintrasearch | Rel-8 | C388 | UEs supporting E-UTRA and ((NOT Category M1) OR (Category M1 AND (intra-frequency RSRQ measurements and inter-frequency RSRP and RSRQ measurements in RRC_CONNECTED))) | pc_eFDD
pc_eTDD
|  | 6.1.2.14 | Speed-dependent Cell reselection | Rel-8 | C388 | UEs supporting E-UTRA and ((NOT Category M1) OR (Category M1 AND (intra-frequency RSRQ measurements and inter-frequency RSRP and RSRQ measurements in RRC_CONNECTED))) | pc_eFDD
pc_eTDD
| 6.1.2.15 | Inter-frequency Cell reselection according to cell reselection priority provided by SIBs | Rel-8 | C388 | UEs supporting E-UTRA and ((NOT Category M1) OR (Category M1 AND (intra-frequency RSRQ measurements and inter-frequency RSRP and RSRQ measurements in RRC_CONNECTED))) | pc_eFDD
pc_eTDD
6.1.2.15a | Inter-frequency Cell reselection according to cell reselection priority provided by SIBs / Between FDD and TDD | Rel-9 (Note 3) | C389 | UEs supporting E-UTRA FDD and E-UTRA TDD and ((NOT Category M1) OR (Category M1 AND (intra-frequency RSRQ measurements and inter-frequency RSRP and RSRQ measurements in RRC_CONNECTED)))
6.1.2.15b | Inter-band Cell reselection according to cell reselection priority provided by SIBs | Rel-8 | C388 | UEs supporting E-UTRA and ((NOT Category M1) OR (Category M1 AND (intra-frequency RSRQ measurements and inter-frequency RSRP and RSRQ measurements in RRC_CONNECTED))) | pc_eFDD
[5 empty] | pc_eTDD |  |  |  | 6.1.2.16
Cell reselection / interband operation / Between FDD and TDD | Rel-9 (Note 3) | C389 | UEs supporting E-UTRA FDD and E-UTRA TDD and ((NOT Category M1) OR (Category M1 AND (intra-frequency RSRQ measurements and inter-frequency RSRP and RSRQ measurements in RRC_CONNECTED))) | [5 empty] | 6.1.2.17
Cell reselection for Squal to check against SIntraSearchQ and SnonIntraSearchQ | Rel-9 (Note 3) | C388 | UEs supporting E-UTRA and ((NOT Category M1) OR (Category M1 AND (intra-frequency RSRQ measurements and inter-frequency RSRP and RSRQ measurements in RRC_CONNECTED))) | pc_eFDD
|  |  |  | pc_eTDD |  |  |  | 6.1.2.18 | Inter-frequency Cell reselection based on common priority information with parameters ThreshX, HighQ, ThreshX, LowQ and ThreshServing, LowQ
Rel-9 (Note 3) | C388 | UEs supporting E-UTRA and ((NOT Category M1) OR (Category M1 AND (intra-frequency RSRQ measurements and inter-frequency RSRP and RSRQ measurements in RRC_CONNECTED))) | pc_eFDD
|  |  | pc_eTDD |  |  |  | 6.1.2.19 | Intra-frequency Cell reselection / MFBI | Rel-9 (Note 3)
C189F | UEs supporting E-UTRA and MFBI feature indicated by Feature Group Indicator 31 | pc_eFDD
C189T |  | pc_eTDD |  |  |  | 6.1.2.20 | Inter-frequency Cell reselection / MFBI | Rel-9 (Note 3) | C189bF
UEs supporting E-UTRA and MFBI feature indicated by Feature Group Indicator 31 and ((NOT Category M1) OR (Category M1 AND (intra-frequency RSRQ measurements and inter-frequency RSRP and RSRQ measurements in RRC_CONNECTED))) | pc_eFDD | [7 empty] | C189bT
| pc_eTDD |  |  |  | 6.1.2.21 | Inter-band Cell reselection / MFBI | Rel-9 (Note 3) | C189bF | UEs supporting E-UTRA and MFBI feature indicated by Feature Group Indicator 31 and ((NOT Category M1) OR (Category M1 AND (intra-frequency RSRQ measurements and inter-frequency RSRP and RSRQ measurements in RRC_CONNECTED)))
pc_eFDD | [7 empty] | C189bT
pc_eTDD |  |  |  | 6.1.2.22 | Cell reselection / MFBI / UE does not support multiBandInfoList | Rel-8 to Rel-9 only | C229 a | UEs supporting E-UTRA and not support MFBI feature indicated by Feature Group Indicator 31 and ((NOT Category M1) OR (Category M1 AND (intra-frequency RSRQ measurements and inter-frequency RSRP and RSRQ measurements in RRC_CONNECTED))) | pc_eFDD
[7 empty] | C230 |  | pc_eTDD
|  |  | 6.1.2.23 | Inter-band Cell reselection / MFBI frequency band priority adjustment/Inter-band CA | Rel-12 | C257 | UEs supporting E-UTRA and MFBI feature indicated by Feature Group Indicator 31 and freqBandIndicatorPriority-r12 and Inter-band Carrier Aggregation | pc_eFDD
[6 empty] | C258 |  | pc_eTDD
|  | 6.2.1.1 | Inter-RAT PLMN Selection / Selection of correct RAT for OPLMN / Automatic mode | Rel-8 | C150 | UEs supporting E-UTRA and UTRA, or E-UTRA and UTRA and GERAN and NOT Category M1 | pc_eFDD
pc_eTDD
Rel-9 UTRA TDD | 6.2.1.2 | Inter-RAT PLMN Selection / Selection of correct RAT for UPLMN / Automatic mode | Rel-8 | C01 | UEs supporting E-UTRA and UTRA and NOT Category M1 | pc_eFDD
[6 empty] | pc_eTDD |  |  | Rel-9 UTRA TDD
6.2.1.3 | Inter-RAT PLMN Selection / Selection of correct PLMN and RAT in shared network environment / Automatic mode | Rel-8 | C01 | UEs supporting E-UTRA and UTRA and NOT Category M1 | pc_eFDD
[5 empty] | pc_eTDD |  |  | Rel-9 UTRA TDD | 6.2.1.4
Inter-RAT PLMN Selection / Selection of correct RAT from the OPLMN list / Manual mode | Rel-8 | C05 | UEs supporting E-UTRA and GERAN and NOT Category M1 | pc_eFDD
|  |  |  | pc_eTDD |  |  |  | 6.2.1.6 | Inter-RAT Background HPLMN Search / Search for correct RAT for HPLMN / Automatic Mode
Rel-8 | C05 | UEs supporting E-UTRA and GERAN and NOT Category M1 | pc_eFDD
|  |  | pc_eTDD |  |  |  | 6.2.2.1 | Inter-RAT Cell selection / From E-UTRA RRC_IDLE to UTRA_Idle / Serving cell becomes non-suitable | Rel-8
C01 | UEs supporting E-UTRA and UTRA and NOT Category M1 | pc_eFDD
|  | pc_eTDD |  |  | Rel-9 UTRA TDD | 6.2.2.2 | Inter-RAT Cell selection / From E-UTRA RRC_IDLE to GSM_Idle/GPRS Packet_idle / Serving cell becomes non-suitable | Rel-8 | C05
UEs supporting E-UTRA and GERAN and NOT Category M1 | pc_eFDD
| pc_eTDD |  |  |  | 6.2.2.3 | Inter-RAT Cell selection / From E-UTRA RRC_IDLE to HRPD Idle / Serving cell becomes non-suitable | Rel-8 | C06 | UEs supporting E-UTRA and HRPD and NOT Category M1
pc_eFDD
pc_eTDD |  |  |  | 6.2.2.4 | Inter-RAT Cell selection / From E-UTRAN RRC_IDLE to 1xRTT idle / Serving cell becomes non-suitable | Rel-8 | C07 | UEs supporting E-UTRA and 1xT and NOT Category M1 | pc_eFDD
pc_eTDD
|  |  | 6.2.2.5 | Cell selection / No USIM | Rel-8 | C182 | UEs supporting E-UTRA and UTRA and not supporting of IMS emergency call and NOT Category M1 | pc_eFDD
pc_eTDD
| Rel-9 UTRA TDD | 6.2.2.6 | Inter-RAT Cell selection / From GSM_Idle/GPRS Packet_idle to E-UTRA_RRC_IDLE / Serving cell becomes non-suitable | Rel-8 | C05 | UEs supporting E-UTRA and GERAN and NOT Category M1 | pc_eFDD
pc_eTDD
| 6.2.2.7 | Inter-RAT Cell selection / From GSM_Idle/GPRS Packet_idle to E-UTRA_RRC_IDLE, when the serving cell is barred | Rel-8 | C05 | UEs supporting E-UTRA and GERAN and NOT Category M1 | pc_eFDD
pc_eTDD
6.2.2.8 | Inter-RAT Cell selection / From UTRA_Idle to E-UTRA RRC_IDLE / Serving cell becomes non-suitable | Rel-8 | C01 | UEs supporting E-UTRA and UTRA and NOT Category M1 | pc_eFDD
[5 empty] | pc_eTDD |  |  | Rel-9 UTRA TDD | 6.2.3.1
Inter-RAT Cell reselection / From E-UTRA RRC_IDLE to GSM_Idle/GPRS Packet_Idle | Rel-8 | C05 | UEs supporting E-UTRA and GERAN and NOT Category M1 | pc_eFDD
|  |  |  | pc_eTDD |  |  |  | 6.2.3.1a | Inter-RAT Cell reselection / From E-UTRA RRC_IDLE to GSM_Idle/GPRS Packet_Idle (Squal < ThreshServing, LowQ, Srxlev > ThreshX, LowP and Srxlev > ThreshX, HighP)
Rel-9 (Note 3) | C171 | UEs supporting E-UTRA and GERAN and Squal based cell reselection between E-UTRAN and GERAN and NOT Category M1 | pc_eFDD |  |  | Rel-8 GERAN
|  |  | pc_eTDD |  |  |  | 6.2.3.2 | Void
[8 empty] | 6.2.3.3 | Inter-RAT Cell reselection / From UTRA_Idle to E-UTRA RRC_IDLE
Rel-8 | C01 | UEs supporting E-UTRA and UTRA and NOT Category M1 | pc_eFDD
|  |  | pc_eTDD |  |  | Rel-9 UTRA TDD | 6.2.3.3a | Inter-RAT Cell reselection / From UTRA_Idle to E-UTRA RRC_IDLE (QqualminEUTRA, SqualServingCell < Threshserving,low2, SqualnonServingCell,x > Threshx, low2 and SqualnonServingCell,x > Threshx, high2) | Rel-9 (Note 3)
C126 | UEs supporting E-UTRA and UTRA and supporting Squal based cell reselection to UTRAN from E-UTRAN and NOT Category M1 | pc_eFDD |  |  | Rel-9 UTRA FDD | 6.2.3.4 | Inter-RAT cell reselection / From UTRA_CELL_PCH state to E-UTRA RRC_IDLE | Rel-8 | C77
UEs supporting E-UTRA and UTRA and EUTRA Feature Group Indicator 1 and NOT Category M1 | pc_eFDD
| pc_eTDD |  |  | Rel-9 UTRA TDD | 6.2.3.4a | Inter-RAT Cell reselection / From UTRA_CELL_PCH state to E-UTRA RRC_IDLE based on RSRQ+RSRP evaluation | Rel-9 (Note 3) | C77 | UEs supporting E-UTRA and UTRA and EUTRA Feature Group Indicator 1 and NOT Category M1
pc_eFDD |  |  | Rel-9 UTRA FDD
pc_eTDD |  |  | Rel-9 UTRA TDD | 6.2.3.5 | Inter-RAT Cell reselection / From E-UTRA RRC_IDLE to UTRA_Idle | Rel-8 | C01 | UEs ing E-UTRA and UTRA and NOT Category M1 | pc_eFDD
pc_eTDD
|  | Rel-9 UTRA TDD | 6.2.3.5a | Inter-RAT Cell reselection / From E-UTRA RRC_IDLE to UTRA_Idle (Squal > ThreshX, HighQ, Squal < ThreshServing, LowQ, Squal > ThreshX, LowQ and SnonIntraSearchQ) | Rel-9 (Note 3) | C127 | UEs supporting E-UTRA and UTRA and supporting Squal based cell reselection to E-UTRAN from UTRAN and NOT Category M1 | pc_eFDD
| Rel-9 UTRA FDD | 6.2.3.6 | Inter-RAT Cell reselection / From E-UTRA RRC_IDLE to UTRA_Idle according to RAT priority provided by dedicated signalling | Rel-8 | C01 | UEs ing E-UTRA and UTRA and NOT Category M1 | pc_eFDD
pc_eTDD
Rel-9 UTRA TDD | 6.2.3.7 | Inter-RAT Cell reselection / From E-UTRA RRC_IDLE to HRPD Idle / HRPD cell is higher reselection priority than E-UTRA | Rel-8 | C06 | UEs supporting E-UTRA and HRPD and NOT Category M1 | pc_eFDD
pc_eTDD
6.2.3.7a | Inter-RAT Cell reselection / From E-UTRA RRC_IDLE to HRPD Idle / HRPD cell is higher reselection priority than E-UTRA (Srxlev > ThreshHRPD, HighP) | Rel-9 | C06 | UEs supporting E-UTRA and HRPD and NOT Category M1 | pc_eFDD
[5 empty] | pc_eTDD |  |  |  | 6.2.3.8
Inter-RAT Cell reselection / From E-UTRA RRC_IDLE to HRPD Idle / HRPD is lower reselection priority than E-UTRA | Rel-8 | C06 | UEs supporting E-UTRA and HRPD and NOT Category M1 | pc_eFDD
|  |  |  | pc_eTDD |  |  |  | 6.2.3.8a | Inter-RAT Cell reselection / From E-UTRA RRC_IDLE to HRPD Idle / HRPD cell is lower reselection priority than E-UTRA (Squal < ThreshServing, LowQ and Srxlev > ThreshHRPD, LowP
Rel-9 | C06 | UEs supporting E-UTRA and HRPD and NOT Category M1 | pc_eFDD
|  |  | pc_eTDD |  |  |  | 6.2.3.9 | Inter-RAT Cell reselection: from E-UTRA RRC_IDLE to CDMA2000 1xRTT Dormant- When CDMA2000 1xRTT cell is higher reselection priority than E-UTRA | Rel-8
C07 | UEs supporting E-UTRA and 1xRTT and NOT Category M1 | pc_eFDD
|  | pc_eTDD |  |  |  | 6.2.3.9a | Inter-RAT Cell reselection / From E-UTRA RRC_IDLE to 1xRTT Dormant / 1xRTT cell is higher reselection priority than E-UTRA (Srxlev > Thresh1xRTT, HighP) | Rel-9 | C07
UEs supporting E-UTRA and 1xRTT and NOT Category M1 | pc_eFDD
| pc_eTDD |  |  |  | 6.2.3.10 | Inter-RAT Cell reselection: from E-UTRA RRC_IDLE to CDMA2000 1xRTT Idle - When CDMA2000 1xRTT is lower reselection priority than E-UTRA | Rel-8 | C07 | UEs supporting E-UTRA and 1xRTT and NOT Category M1
pc_eFDD
pc_eTDD |  |  |  | 6.2.3.10a | Inter-RAT Cell reselection / From E-UTRA RRC_IDLE to 1xRTT Dormant / 1xRTT cell is lower reselection priority than E-UTRA (Squal < ThreshServing, LowQ and Srxlev > Thresh1xRTT, LowP) | Rel-9 (Note 3) | C07 | UEs supporting E-UTRA and 1xRTT and NOT Category M1 | pc_eFDD
pc_eTDD
|  |  | 6.2.3.11 | Void
|  |  |  | 6.2.3.12 | Void
[5 empty] | 6.2.3.13 | Inter-RAT Cell reselection / From UTRA_Idle to E-UTRA RRC_IDLE according to RAT priority provided by dedicated signalling | Rel-8 | C01 | UEs supporting E-UTRA and UTRA and NOT Category M1
pc_eFDD
pc_eTDD |  |  | Rel-9 UTRA TDD | 6.2.3.14 | Inter-RAT cell reselection / from GSM_Idle/GPRS Packet_Idle to E-UTRA (priority of E-UTRA cells are higher than the serving cell) | Rel-8 | C05 | UEs supporting E-UTRA and GERAN and NOT Category M1 | pc_eFDD
pc_eTDD
|  |  | 6.2.3.15 | Inter-RAT Cell reselection / from GSM_Idle/GPRS Packet_Idle to E-UTRA (priority of E-UTRA cells are lower than the serving cell) | Rel-8 | C05 | UEs supporting E-UTRA and GERAN and NOT Category M1 | pc_eFDD
pc_eTDD
|  | 6.2.3.16 | Inter-RAT Cell reselection / from GSM_Idle to E-UTRAN /based on H_PRIO criteria | Rel-8 | C05 | UEs supporting E-UTRA and GERAN and NOT Category M1 | pc_eFDD
pc_eTDD
| 6.2.3.17 | Inter-RAT Cell reselection / from GSM_Idle/GPRS Packet_Idle to E-UTRA (priority E-UTRA cells) | Rel-8 | C05 | UEs supporting E-UTRA and GERAN and NOT Category M1 | pc_eFDD
pc_eTDD
6.2.3.18 | Inter-RAT Cell reselection / from GSM_Idle/GPRS Packet_Idle to E-UTRA (Not allowed E-UTRA cells) | Rel-8 | C05 | UEs supporting E-UTRA and GERAN and NOT Category M1 | pc_eFDD
[5 empty] | pc_eTDD |  |  |  | 6.2.3.19
Redirection to E-UTRA upon the release of the CS connection | Rel-8 | C115 | UEs supporting E-UTRA and GERAN and speech and NOT Category M1 | pc_eFDD
|  |  |  | pc_eTDD |  |  |  | 6.2.3.20 | Void
6.2.3.21
Inter-RAT Cell reselection / From GPRS Packet_transfer (NC0 mode) to E-UTRA | Rel-8 | C66 | UEs supporting E-UTRA and GERAN and GERAN to E-UTRAN neighbour cell measurements and NOT Category M1 | pc_eFDD
|  |  |  | pc_eTDD |  |  |  | 6.2.3.22 | Void
6.2.3.23
Inter-RAT Cell reselection from GPRS Packet transfer to E-UTRA in CCN Mode (PACKET CELL CHANGE CONTINUE) | Rel-8 | C114 | UEs supporting E-UTRA and GERAN and CCN towards E-UTRAN, E-UTRAN Neighbour Cell measurement reporting and Network controlled cell reselection to E-UTRAN and NOT Category M1 | pc_eFDD |  |  |  | 6.2.3.24 | Inter-RAT Cell reselection from GPRS Packet transfer to E-UTRA in CCN Mode (PACKET CELL CHANGE ORDER)
Rel-8 | C114 | UEs supporting E-UTRA and GERAN and CCN towards E-UTRAN, E-UTRAN Neighbour Cell measurement reporting and Network controlled cell reselection to E-UTRAN and NOT Category M1 | pc_eFDD
|  |  | pc_eTDD |  |  |  | 6.2.3.26 | Inter-RAT Autonomous Cell reselection GPRS Packet_transfer to E-UTRA (NC1 mode) | Rel-8
C114 | UEs supporting E-UTRA and GERAN and CCN towards E-UTRAN, E-UTRAN Neighbour Cell measurement reporting and Network controlled cell reselection to E-UTRAN and NOT Category M1 | pc_eFDD
|  | pc_eTDD |  |  |  | 6.2.3.27 | Inter-RAT Cell selection from GPRS Packet_transfer to E-UTRA (NC2 Mode) | Rel-8 | C114
UEs supporting E-UTRA and GERAN and CCN towards E-UTRAN, E-UTRAN Neighbour Cell measurement reporting and Network controlled cell reselection to E-UTRAN and NOT Category M1 | pc_eFDD
| pc_eTDD |  |  |  | 6.2.3.28 | Inter-RAT Cell reselection from GPRS Packet_transfer to E-UTRA (Network Assisted Cell Change) | Rel-8 | C114 | UEs supporting E-UTRA and GERAN and CCN towards E-UTRAN, E-UTRAN Neighbour Cell measurement reporting and Network controlled cell reselection to E-UTRAN and NOT Category M1
pc_eFDD
pc_eTDD |  |  |  | 6.2.3.29 | Inter-RAT Cell reselection from GPRS packet_transfer to E-UTRA in CCN mode (PACKET MEASUREMENT ORDER) | Rel-8 | C114 | UEs supporting E-UTRA and GERAN and CCN towards E-UTRAN, E-UTRAN Neighbour Cell measurement reporting and Network controlled cell reselection to E-UTRAN and NOT Category M1 | pc_eFDD
pc_eTDD
|  |  | 6.2.3.30 | Inter-RAT Cell reselection failure from GPRS Packet transfer to E-UTRA (Network Assisted Cell Change) | Rel-8 | C114 | UEs supporting E-UTRA and GERAN and CCN towards E-UTRAN, E-UTRAN Neighbour Cell measurement reporting and Network controlled cell reselection to E-UTRAN and NOT Category M1 | pc_eFDD
pc_eTDD
|  | 6.2.3.31 | Inter-RAT Cell reselection / From UTRA_Idle (low priority) to E-UTRA RRC_IDLE (high priority) according to RAT priority provided by dedicated signalling | Rel-8 | C01 | UEs supporting E-UTRA and UTRA and NOT Category M1 | pc_eFDD
pc_eTDD
Rel-9 UTRA TDD | 6.2.3.32 | Inter-RAT Cell reselection / From E-UTRA RRC_IDLE to UTRA_Idle, Snonintrasearch | Rel-8 | C01 | UEs supporting E-UTRA and UTRA and NOT Category M1 | pc_eFDD
[6 empty] | pc_eTDD |  |  | Rel-9 UTRA TDD
6.2.3.33 | Inter-RAT Cell reselection / From E-UTRA RRC_IDLE to UTRA_Idle / Squal based cell reselection parameters are broadcasted in E-UTRAN / UE does not support Squal based cell reselection in UTRAN | Rel-9 (Note 3) | C131 | UEs supporting E-UTRA and UTRA and not supporting Squal based cell reselection to E-UTRAN from UTRAN and NOT Category M1 | pc_eFDD |  |  | Rel-8 UTRA FDD
[5 empty] | pc_eTDD |  |  |  | 6.2.3.34
Inter-RAT Cell reselection from E-UTRA to UTRA / MFBI | Rel-9 | C189aF | UEs supporting E-UTRA and UTRA FDD and MFBI feature indicated by Feature Group Indicator 31 and NOT Category M1 | pc_eFDD
|  | C189aT |  | pc_eTDD |  |  |  | 6.2.3.35 | Inter-RAT Cell reselection from UTRA to E-UTRA / MFBI
Rel-10 (Note 3) | C189cF | UEs supporting E-UTRA and UTRA and MFBI feature indicated by Feature Group Indicator 31 and NOT Category M1 | pc_eFDD |  |  | Rel-8 UTRA FDD
| C189cT |  | pc_eTDD |  |  | Rel-9 UTRA TDD | 6.2.4.1 | Inter-RAT absolute priority based reselection in UTRA CELL_FACH to E-UTRA RRC_IDLE (Higher Priority Layers, Srxlev,x > Threshx,high and Srxlev,serv > Sprioritysearch1 and SqualServ > Sprioritysearch2) | Rel-11 (Note 3)
C01a | UEs supporting E-UTRA and UTRA FDD and support of High Priority layer measurements or support of all priority layer measurements and cell Reselection procedure in CELL_FACH and NOT Category M1 | pc_eFDD |  |  | Rel-9 UTRA FDD
|  | pc_eTDD |  |  |  | 6.2.4.2 | Inter-RAT absolute priority based reselection in UTRA CELL_FACH (Higher Priority Layers, no cell reselection to E-UTRA RRC_IDLE when Srxlev,serv < Sprioritysearch1) | Rel-11 (Note 3) | C01a
UEs supporting E-UTRA and UTRA FDD and support of High Priority layer measurements or support of all priority layer measurements and cell Reselection procedure in CELL_FACH and NOT Category M1 | pc_eFDD |  |  | Rel-8 UTRA FDD
| pc_eTDD |  |  |  | 6.2.4.3 | Inter-RAT absolute priority based reselection in UTRA _CELL_FACH to E-UTRA RRC_IDLE (Higher Priority Layers, Squal,x > Threshx,high2 and Srxlev,serv > Sprioritysearch1 and SqualServ > Sprioritysearch2) | Rel-11 (Note 3) | C01a | UEs supporting E-UTRA and UTRA FDD and support of High Priority layer measurements or support of all priority layer measurements and cell Reselection procedure in CELL_FACH and NOT Category M1
pc_eFDD |  |  | Rel-9 UTRA FDD
pc_eTDD |  |  |  | 6.2.4.4 | Inter-RAT absolute priority based reselection in UTRA CELL_FACH (lower priority) to E-UTRA RRC_IDLE (higher priority) (All Layers, Srxlev,x > Threshx,high) | Rel-11 (Note 3) | C01b | UEs supporting E-UTRA and UTRA FDD and support of all priority layer measurements and cell reselection procedure in CELL_FACH and NOT Category M1 | pc_eFDD
|  | Rel-9 UTRA FDD | [6 empty] | pc_eTDD
|  |  | 6.2.4.5 | Inter-RAT absolute priority based reselection in UTRA CELL_FACH (lower priority) to E-UTRA RRC_IDLE (higher priority) (All Layers, Squal,x >ThreshX,high2) | Rel-11 (Note 3) | C01b | UEs supporting E-UTRA and UTRA FDD and support of all priority layer measurements and cell reselection procedure in CELL_FACH and NOT Category M1 | pc_eFDD
| Rel-9 UTRA FDD | [6 empty] | pc_eTDD
|  | 6.2.4.6 | Inter-RAT absolute priority based reselection in UTRA CELL_FACH (higher priority) to E-UTRA RRC_IDLE (lower priority) (All Layers, Srxlev,serv < Sprioritysearch1 , Srxlev,serv <Thresh serv,low and Srxlev,x > Threshx,low) | Rel-11 (Note 3) | C01b | UEs supporting E-UTRA and UTRA FDD and support of all priority layer measurements and cell reselection procedure in CELL_FACH and NOT Category M1 | pc_eFDD
Rel-9 UTRA FDD | [6 empty] | pc_eTDD
| 6.2.4.7 | Inter-RAT absolute priority based reselection in UTRA CELL_FACH (higher priority) to E-UTRA RRC_IDLE (lower priority) (All Layers, Srxlev,serv < Sprioritysearch1 , Squal,serv <Thresh serv,low2 and Squal,x > ThreshX,low2) | Rel-11 (Note 3) | C01b | UEs supporting E-UTRA and UTRA FDD and support of all priority layer measurements and cell reselection procedure in CELL_FACH and NOT Category M1 | pc_eFDD |  |  | Rel-9 UTRA FDD
pc_eTDD
6.3.1 | Inter-frequency Cell reselection / From E-UTRA RRC_IDLE non-CSG cell to E-UTRA RRC_IDLE CSG cell | Rel-8 | C80 | UEs supporting E-UTRA and allowed CSG list and manual CSG selection and NOT Category M1 | pc_eFDD
[5 empty] | pc_eTDD |  |  |  | 6.3.2
Inter-RAT Cell reselection / From GSM_Idle/GPRS Packet_Idle to E-UTRA idle CSG cell | Rel-8 | C95 | UEs supporting E-UTRA and GERAN and allowed CSG list and manual CSG selection and NOT Category M1 | pc_eFDD
|  |  |  | pc_eTDD |  |  |  | 6.3.3 | Inter-RAT Cell reselection / From UTRA_Idle to E-UTRA RRC_IDLE CSG cell
Rel-8 | C76 | UEs supporting E-UTRA and UTRA and allowed CSG list and manual CSG selection and NOT Category M1 | pc_eFDD
|  |  | pc_eTDD |  |  | Rel-9 UTRA TDD | 6.3.4 | Inter-RAT Cell reselection / From UTRA CELL_PCH state to E-UTRA RRC_IDLE CSG cell | Rel-8
C82 | UEs supporting E-UTRA and UTRA and allowed CSG list and EUTRA Feature Group Indicator 1 and NOT Category M1 | pc_eFDD
|  | pc_eTDD |  |  | Rel-9 UTRA TDD | 6.3.5 | Manual support for CSG ID selection | Rel-8 | C80
UEs supporting E-UTRA and allowed CSG list and manual CSG selection and NOT Category M1 | pc_eFDD
| pc_eTDD |  |  |  | 6.3.6 | Ignoring CSG cells in cell selection/reselection when allowed CSG list is empty or not supported | Rel-8 | C224c | UEs supporting E-UTRA and NOT Category M1
pc_eFDD
pc_eTDD |  |  |  | 6.3.7 | Inter-RAT Cell reselection from E-UTRA idle non-CSG cell to a UTRA CSG cell | Rel-8 | C76 | UEs ing E-UTRA and UTRA and allowed CSG list and manual CSG selection and NOT Category M1 | pc_eFDD
pc_eTDD
|  | Rel-9 UTRA TDD | 6.3.8 | Void
|  |  |  | 6.3.9 | Manual CSG ID selection across PLMNs | Rel-9 | C80 | UEs supporting E-UTRA and allowed CSG list and manual CSG selection and NOT Category M1 | pc_eFDD
pc_eTDD
|  |  | 6.3.10 | Void
|  |  |  | 6.3.11 | Void
[5 empty] | 6.3.12 | Void
[6 empty] | 6.4.1 | Manual CSG ID selection / Hybrid cell whose CSG ID is not in the Allowed CSG list nor Operator’s list | Rel-9 (Note 3) | C80
UEs supporting E-UTRA and allowed CSG list and manual CSG selection and NOT Category M1 | pc_eFDD
| pc_eTDD |  |  |  | 6.4.2 | Inter-frequency Cell reselection / From E-UTRA RRC_IDLE non-CSG cell to E-UTRA RRC_IDLE member hybrid cell | Rel-9 (Note 3) | C80 | UEs supporting E-UTRA and allowed CSG list and manual CSG selection and NOT Category M1
pc_eFDD
pc_eTDD |  |  |  | 6.4.3 | Inter-RAT Cell reselection / From E-UTRA RRC_IDLE non-CSG cell to UTRA_Idle member hybrid cell | Rel-9 (Note 3) | C76 | UEs supporting E-UTRA and UTRA and allowed CSG list and manual CSG selection and NOT Category M1 | pc_eFDD
|  | Rel-8 UTRA FDD | [6 empty] | pc_eTDD
|  | Rel-9 UTRA TDD | 6.4.4 | Inter-RAT Cell reselection / From E-UTRA RRC_IDLE non-member hybrid cell to UTRA_Idle member hybrid cell | Rel-9 (Note 3) | C76 | UEs supporting E-UTRA and UTRA and allowed CSG list and manual CSG selection and NOT Category M1 | pc_eFDD
| Rel-8 UTRA FDD | [6 empty] | pc_eTDD
| Rel-9 UTRA TDD | 6.4.5 | Inter-RAT Cell reselection / From UTRA_Idle to E-UTRA RRC_IDLE member hybrid cell | Rel-9 (Note 3) | C76 | UEs supporting E-UTRA and UTRA and allowed CSG list and manual CSG selection and NOT Category M1 | pc_eFDD
Rel-8 UTRA FDD | [6 empty] | pc_eTDD
Rel-9 UTRA TDD | 6.4.6 | Inter-RAT Cell reselection / From UTRA CELL_PCH to E-UTRA RRC_IDLE member hybrid cell | Rel-9 (Note 3) | C76 | UEs supporting E-UTRA and UTRA and allowed CSG list and manual CSG selection and NOT Category M1 | pc_eFDD |  |  | Rel-8 UTRA FDD
[6 empty] | pc_eTDD |  |  | Rel-9 UTRA TDD
6.4.7 | Inter-RAT Cell reselection / From GSM_Idle/GPRS Packet_Idle to E-UTRA RRC_IDLE member hybrid cell | Rel-9 (Note 3) | C95 | UEs supporting E-UTRA and GERAN and allowed CSG list and manual CSG selection and NOT Category M1 | pc_eFDD
[5 empty] | pc_eTDD |  |  |  | 6.5.1
WLAN Offload / Cell selection / EUTRA RRC_Idle to/from WLAN (Qrxlevmeas, BeaconRSSI, WLAN identifier no match/match) | Rel-12 | C225 | UEs supporting E-UTRA and WLAN and allowed offload to and from WLAN and NOT Category M1 | pc_eFDD
pc_eTDD
| 6.5.2 | WLAN Offload / Cell selection / EUTRA RRC_Idle to/from WLAN (Qrxlevmeas, BackhaulRateDlWLAN) | Rel-12 | C225 | UEs supporting E-UTRA and WLAN and allowed offload to and from WLAN and NOT Category M1 | pc_eFDD
pc_eTDD
6.5.3 | WLAN Offload / Cell selection / EUTRA RRC_Idle to/from WLAN (Qqualmeas, BackhaulRateUlWLAN) | Rel-12 | C225 | UEs supporting E-UTRA and WLAN and allowed offload to and from WLAN and NOT Category M1
pc_eTDD
|  | 6.5.4 | WLAN Offload / Cell selection / EUTRA RRC_Idle to/from WLAN (Qqualmeas, ChannelUtilizationWLAN) | Rel-12 | C225 | UEs supporting E-UTRA and WLAN and allowed offload to and from WLAN and NOT Category M1 | pc_eFDD
pc_eTDD
| 6.5.5 | WLAN offload / Cell selection / EUTRA RRC_Idle to/from WLAN (ANDSF and RAN rules co-existence) | Rel-12 | C225 | UEs supporting E-UTRA and WLAN and allowed offload to and from WLAN and NOT Category M1 | pc_eFDD
pc_eTDD
6.5.6 | Void
| 7 | Layer 2
|  | 7.1.1.1 | CCCH mapped to UL SCH/ DL-SCH / Reserved Logical Channel ID | Rel-8 | R | UEs supporting E-UTRA | pc_eFDD
pc_eTDD
| 7.1.1.1a | CCCH mapped to UL SCH/ DL-SCH / UE Cat 0 | Rel-12 | C224 | UEs supporting E-UTRA and UE Category 0 | pc_eFDD
pc_eTDD
7.1.1.2 | DTCH or DCCH mapped to UL SCH/ DL-SCH / Reserved Logical Channel ID | Rel-8 | R | UEs supporting E-UTRA | pc_eFDD
pc_eTDD
|  | 7.1.2.1 | Correct selection of RACH parameters / Random access preamble and PRACH resource explicitly signalled to the UE by RRC / Non-contention based random access procedure | Rel-8 | C12 | UEs supporting E-UTRA or (CE Mode A and “eventA3 for intra-frequency neighbouring cells in normal coverage CE Mode A” and “intra-frequency handover to target cell in normal coverage and CE Mode A”) | pc_eFDD
pc_eTDD
| 7.1.2.1a | Correct selection of RACH parameters / Random access preamble and PRACH resource explicitly signalled to the UE by RRC / Non-contention based random access procedure for high speed scenario | Rel-14 | C313 | UEs supporting E-UTRA FDD or E-UTRA TDD and high speed enhancement for prach | pc_eFDD
pc_eTDD
7.1.2.2 | Correct selection of RACH parameters / Random access preamble and PRACH resource explicitly signalled to the UE in PDCCH Order / Non-contention based random access procedure | Rel-8 | R | UEs supporting E-UTRA | pc_eFDD
[5 empty] | pc_eTDD |  |  |  | 7.1.2.3
Correct selection of RACH parameters / Preamble selected by MAC itself / Contention based random access procedure | Rel-8 | C224c | UEs supporting E-UTRA and NOT Category M1 | pc_eFDD
pc_eTDD
| 7.1.2.3a | Correct selection of RACH parameters/ Preamble selected by MAC itself/ Contention based random access procedure/ Enhanced coverage | Rel-13 | C254a | UEs supporting E-UTRA and CE Mode A | pc_eFDD
pc_eTDD
7.1.2.3b | Correct selection of RACH parameters / Preamble selected by MAC itself / Contention based random access procedure for high speed scenario | Rel-14 | C313 | UEs supporting E-UTRA FDD or E-UTRA TDD and high speed enhancement for prach | pc_eFDD |  |  |  | 7.1.2.4
Random access procedure / Successful | Rel-8 | R | UEs supporting E-UTRA | pc_eFDD
|  |  |  | pc_eTDD |  |  |  | 7.1.2.5 | Random access procedure / MAC PDU containing multiple RARs
Rel-8 | R | UEs supporting E-UTRA | pc_eFDD
|  |  | pc_eTDD |  |  |  | 7.1.2.6 | Maintenance of uplink time alignment | Rel-8
R | UEs supporting E-UTRA | pc_eFDD
|  |  |  | pc_eTDD |  |  |  |  | 7.1.2.7
MAC contention resolution / Temporary C-RNTI | Rel-8 | R | UEs supporting E-UTRA | pc_eFDD
|  |  |  | pc_eTDD |  |  |  | 7.1.2.8 | MAC contention resolution / C-RNTI
Rel-8 | C12 | UEs supporting E-UTRA or (CE Mode A and “eventA3 for intra-frequency neighbouring cells in normal coverage CE Mode A” and “intra-frequency handover to target cell in normal coverage and CE Mode A”) | pc_eFDD
|  |  | pc_eTDD |  |  |  | 7.1.2.9 | MAC back off indicator | Rel-8
R | UEs supporting E-UTRA | pc_eFDD
|  | pc_eTDD |  |  |  | 7.1.2.10.1 | CA / Random access procedure / SCell / Intra-band Contiguous CA | Rel-11 | C190
UEs supporting E-UTRA and Intra-band contiguous Uplink Carrier Aggregation and multiple timing advances | pc_eFDD
| pc_eTDD |  |  |  | 7.1.2.10.2 | CA / Random access procedure / SCell / Inter-band CA | Rel-11 | C191 | UEs supporting E-UTRA and Inter-band Uplink Carrier Aggregation and multiple timing advances and UL (Pcell) supported in each band of Inter-band CA combination under test
pc_eFDD
pc_eTDD |  |  |  | 7.1.2.10.3 | CA / Random access procedure / SCell / Intra-band non-contiguous CA | Rel-11 | C192 | UEs supporting E-UTRA and Intra-band non-contiguous Uplink Carrier Aggregation and multiple timing advances | pc_eFDD
pc_eTDD
|  |  | 7.1.2.11.1 | CA / Maintenance of uplink time alignment / Multiple TA / Intra-band Contiguous CA | Rel-11 | C190 | UEs supporting E-UTRA and Intra-band contiguous Uplink Carrier Aggregation and multiple timing advances | pc_eFDD
pc_eTDD
|  | 7.1.2.11.2 | CA / Maintenance of uplink time alignment / Multiple TA / Inter-band CA | Rel-11 | C191 | UEs supporting E-UTRA and Inter-band Uplink Carrier Aggregation and multiple timing advances and UL (Pcell) supported in each band of Inter-band CA combination under test | pc_eFDD
pc_eTDD
| 7.1.2.11.3 | CA / Maintenance of uplink time alignment / Multiple TA / Intra-band non-contiguous CA | Rel-11 | C192 | UEs supporting E-UTRA and Intra-band non-contiguous Uplink Carrier Aggregation and multiple timing advances | pc_eFDD
pc_eTDD
7.1.2.11.4 | FDD-TDD CA / Maintenance of uplink time alignment / Multiple TA | Rel-12 | C233 | UEs supporting E-UTRA FDD and TDD and 3DL CA and 3UL CA with tdd-FDD-CA-PCellDuplex-r12 with the first and/or second bit set to "1 "and multiple timing advances
7.1.2.12 | CA / Random access procedure / TDD SCell without PUSCH/PUCCH transmission | Rel-13 | C320 | UEs supporting E-UTRA FDD-TDD DL CA and SRS switching between a band pair.
|  |  |  | C321 | UEs supporting E-UTRA TDD-TDD DL CA and SRS switching between a band pair. | pc_eTDD
7.1.2.13 | CA / PUCCH SCell / Maintenance of uplink time alignment | Rel-13 | C301 | UEs supporting E-UTRA and DL CA and UL CA and PUCCH SCell | pc_eFDD
[5 empty] | pc_eTDD |  |  |  | 7.1.3.1
Correct handling of DL assignment / Dynamic case | Rel-8 | R | UEs supporting E-UTRA | pc_eFDD
|  |  |  | pc_eTDD |  |  |  | 7.1.3.2 | Correct handling of DL assignment / Semi-persistent case
Rel-8 | C100F | UEs supporting E-UTRA and semi-persistence scheduling and Feature Group Indicator 7 | pc_eFDD
| C100T |  | pc_eTDD |  |  |  | 7.1.3.3 | MAC PDU header handling | Rel-8
C224a | UEs supporting E-UTRA and NOT (UE Category 0 or UE Category M1) | pc_eFDD
|  | pc_eTDD |  |  |  | 7.1.3.3a | MAC PDU header handling / UE with limited TB size | Rel-12 | C224b
UEs supporting E-UTRA and (UE Category 0 or UE Category M1) | pc_eFDD
| pc_eTDD |  |  |  | 7.1.3.4 | Correct HARQ process handling / DCCH and DTCH | Rel-8 | C224c | UEs supporting E-UTRA and NOT Category M1
pc_eFDD
pc_eTDD |  |  |  | 7.1.3.4a | Correct HARQ process handling / DCCH and DTCH/ Enhanced Coverage / CE Mode A | Rel-13 | C254a | UEs supporting E-UTRA and CE mode A | pc_eFDD
pc_eTDD
Table 4-1a: Applicability of tests Conditions
C01 IF (A.4.1-1/1 OR A.4.1-1/2) AND A.4.1-1/6 AND NOT A.4.3.2-2A/1 THEN R N/A | C01a IF (A.4.1-1/1 OR A.4.1-1/2) AND [8]A.1/1 AND (A.4.5-2/3 OR A.4.5-2/4) AND NOT (A.4.3.2-2A/1) THEN R ELSE N/A
C01a IF (A.4.1-1/1 OR A.4.1-1/2) AND [8]A.1/1 AND (A.4.5-2/3 OR A.4.5-2/4) AND NOT (A.4.3.2-2A/1) THEN R ELSE N/A | C01b IF (A.4.1-1/1 OR A.4.1-1/2) AND [8]A.1/1 AND A.4.5-2/4 AND NOT (A.4.3.2-2A/1) THEN R ELSE N/A
C02 IF (A.4.1-1/1 OR A.4.1-1/2) AND A.4.4-2/2 THEN R N/A | C02a IF (A.4.1-1/1 OR A.4.1-1/2) AND A.4.4-2/2 AND NOT (A.4.3.2-2A/1) THEN R N/A
C03 IF (A.4.1-1/1 OR A.4.1-1/2) AND A.4.4-1/1 THEN R N/A | C04 IF (A.4.1-1/1 OR A.4.1-1/2) AND A.4.4-2/1 THEN R N/A
C05 IF (A.4.1-1/1 OR A.4.1-1/2) AND A.4.1-1/7 AND NOT A.4.3.2-2A/1 THEN R N/A | C06 IF (A.4.1-1/1 OR A.4.1-1/2) AND A.4.1-1/3 AND NOT A.4.3.2-2A/1 THEN R N/A
C07 IF (A.4.1-1/1 OR A.4.1-1/2) AND A.4.1-1/4 AND NOT A.4.3.2-2A/1 THEN R N/A | C08F IF A.4.1-1/1 AND A.4.5-1a/5 AND NOT A.4.3.2-2A/1 THEN R ELSE N/A
C08aF IF A.4.1-1/1 AND A.4.5-1a/5 AND A.4.4-1/122 THEN R ELSE N/A | C08bF IF A.4.1-1/1 AND A.4.5-1a/5 THEN R ELSE N/A
C08T IF A.4.1-1/2 AND A.4.5-1b/5 AND NOT A.4.3.2-2A/1 THEN R ELSE N/A | C08aT IF A.4.1-1/2 AND A.4.5-1b/5 AND A.4.4-1/122 THEN R ELSE N/A
C08bT IF A.4.1-1/2 AND A.4.5-1b/5 THEN R ELSE N/A | C09F IF (A.4.1-1/1 AND A.4.5-1a/25) OR (A.4.4-1/122 AND A.4.4-1A/14) THEN R ELSE N/A
C09T IF (A.4.1-1/2 AND A.4.5-1b/25) OR (A.4.4-1/122 AND A.4.4-1A/14) THEN R ELSE N/A | C10F IF A.4.1-1/1 AND A.4.5-1a/25 AND NOT A.4.3.2-2A/1 THEN R ELSE N/A
C10T IF A.4.1-1/2 AND A.4.5-1b/25 AND NOT A.4.3.2-2A/1 THEN R ELSE N/A | C11F IF (A.4.1-1/1 AND A.4.5-1a/16 AND A.4.5-1a/25) OR (A.4.4-1/122 AND A.4.4-1A/14) THEN R ELSE N/A
C11T IF (A.4.1-1/2 AND A.4.5-1b/16 AND A.4.5-1b/25) OR (A.4.4-1/122 AND A.4.4-1A/14) THEN R ELSE N/A | C12 IF ( (A.4.1-1/1 OR A.4.1-1/2) AND NOT A.4.3.2-2A/1 OR ((A.4.1-1/1 OR A.4.1-1/2) AND A.4.4-1/122 AND A.4.4-1A/14 AND A.4.4-1A/15) THEN R ELSE N/A
C13F IF A.4.1-1/1 AND A.4.1-1/6 AND A.4.5-1a/16 AND A.4.5-1a/22 AND NOT A.4.3.2-2A/1 THEN R ELSE N/A | C13T IF A.4.1-1/2 AND A.4.1-1/6 AND A.4.5-1b/16 AND A.4.5-1b/22 AND NOT A.4.3.2-2A/1 THEN R ELSE N/A
C14F IF A.4.1-1/1 AND A.4.5-1a/5 AND A.4.5-1a/17 THEN R ELSE N/A | C14T IF A.4.1-1/2 AND A.4.5-1b/5 AND A.4.5-1b/17 THEN R ELSE N/A
C15F IF A.4.1-1/1 AND A.4.5-1a/3 AND A.4.5-1a/7 THEN R N/A | C15T IF A.4.1-1/2 AND A.4.5-1b/3 AND A.4.5-1b/7 THEN R N/A
C16F IF A.4.1-1/1 AND A.4.5-1a/7 THEN R N/A | C16aF IF A.4.1-1/1 AND A.4.5-1a/7 AND NOT A.4.3.2-2A/1 THEN R ELSE N/A
C16T IF A.4.1-1/2 AND A.4.5-1b/7 THEN R N/A | C16aT IF A.4.1-1/2 AND A.4.5-1b/7 AND NOT A.4.3.2-2A/1 THEN R ELSE N/A
C17F IF A.4.1-1/1 AND A.4.1-1/6 AND A.4.1-1/7 AND A.4.5-1a/22 AND A.4.5-1a/23 AND NOT A.4.3.2-2A/1 THEN R ELSE N/A | C17T IF A.4.1-1/2 AND A.4.1-1/6 AND A.4.1-1/7 AND A.4.5-1b/22 AND A.4.5-1b/23 AND NOT A.4.3.2-2A/1 THEN R ELSE N/A
C18 IF (A.4.1-1/1 OR A.4.1-1/2) OR (A.4.4-1/122 AND A.4.4-1A/14) THEN R ELSE N/A | C19F IF A.4.1-1/1 AND A.4.5-1a/6 AND A.4.5-1a/7 AND NOT (A.4.3.2-2/1 OR A.4.3.2-1/1 OR A.4.3.2-2A/1) THEN R ELSE N/A
C19aF IF A.4.1-1/1 AND A.4.5-1a/6 AND A.4.5-1a/7 AND (A.4.3.2-2/1 OR A.4.3.2-1/1 OR A.4.3.2-2A/1) THEN R ELSE N/A | C19T IF A.4.1-1/2 AND A.4.5-1b/6 AND A.4.5-1b/7 AND NOT (A.4.3.2-2/1 OR A.4.3.2-1/1 OR A.4.3.2-2A/1) THEN R ELSE N/A
C19aT IF A.4.1-1/2 AND A.4.5-1b/6 AND A.4.5-1b/7 AND (A.4.3.2-2/1 OR A.4.3.2-1/1 OR A.4.3.2-2A/1) THEN R ELSE N/A | C20F IF A.4.1-1/1 AND A.4.1-1/7 AND A.4.5-1a/16 AND A.4.5-1a/23 AND NOT A.4.3.2-2A/1 THEN R ELSE N/A
C20T IF A.4.1-1/2 AND A.4.1-1/7 AND A.4.5-1b/16 AND A.4.5-1b/23 AND NOT A.4.3.2-2A/1 THEN R ELSE N/A | C21F IF A.4.1-1/1 AND A.4.5-1a/13 AND A.4.5-1a/25 AND NOT A.4.3.2-2A/1 THEN R ELSE N/A
C21T IF A.4.1-1/2 AND A.4.5-1b/13 AND A.4.5-1b/25 AND NOT A.4.3.2-2A/1 THEN R ELSE N/A | C21aF IF A.4.1-1/1 AND A.4.5-1a/13 AND A.4.5-1a/25 AND ((NOT A.4.3.2-2A/1) OR (A.4.3.2-2A/1 AND A.4.4-1A/16)) THEN R ELSE N/A
C21aT IF A.4.1-1/2 AND A.4.5-1b/13 AND A.4.5-1b/25 AND ((NOT A.4.3.2-2A/1) OR (A.4.3.2-2A/1 AND A.4.4-1A/16)) THEN R ELSE N/A | C22 IF (A.4.1-1/1 OR A.4.1-1/2) AND A.4.4-1/3 AND A.4.4-2/2 AND NOT (A.4.4-2/32) THEN R N/A
C23 IF (A.4.1-1/1 OR A.4.1-1/2) AND A.4.4-1/4 AND A.4.4-2/2 AND NOT (A.4.4-2/32) THEN R N/A | C24F IF A.4.1-1/1 AND A.4.1-1/3 AND A.4.5-1a/16 AND A.4.5-1a/26 AND NOT A.4.3.2-2A/1 THEN R N/A
C24T IF A.4.1-1/2 AND A.4.1-1/3 AND A.4.5-1b/16 AND A.4.5-1b/26 AND NOT A.4.3.2-2A/1 THEN R N/A | C25F IF A.4.1-1/1 AND A.4.1-1/4 AND A.4.5-1a/16 AND A.4.5-1a/24 AND NOT A.4.3.2-2A/1 THEN R N/A
C25T IF A.4.1-1/2 AND A.4.1-1/4 AND A.4.5-1b/16 AND A.4.5-1b/24 AND NOT A.4.3.2-2A/1 THEN R N/A | C26 IF (A.4.1-1/1 OR A.4.1-1/2) AND A.4.2.1.1-1/1 AND NOT (A.4.3.2-2A/1) THEN R ELSE N/A
C27 IF (A.4.1-1/1 OR A.4.1-1/2) AND (A.4.1-1/6 OR A.4.1-1/7) AND A.4.4-1/5 AND NOT A.4.3.2-2A/1 THEN R ELSE N/A | C28F IF (A.4.1-1/1 AND A.4.5-1a/13 AND A.4.5-1a/25) OR (A.4.4-1/122 AND A.4.4-1A/14 AND A.4.4-1A/15 AND A.4.5-1a/25) THEN R ELSE N/A
C28T IF (A.4.1-1/2 AND A.4.5-1b/13 AND A.4.5-1b/25) OR (A.4.4-1/122 AND A.4.4-1A/14 AND A.4.4-1A/15 AND A.4.5-1b/25) THEN R ELSE N/A | C29F IF A.4.1-1/1 AND A.4.5-1a/7 AND (A.4.3.2-1/2 OR A.4.3.2-1/3 OR A.4.3.2-1/4 OR A.4.3.2-1/5) AND NOT A.4.3.2-2A/1 THEN R ELSE N/A
C29T IF A.4.1-1/2 AND A.4.5-1b/7 AND (A.4.3.2-1/2 OR A.4.3.2-1/3 OR A.4.3.2-1/4 OR A.4.3.2-1/5) AND NOT A.4.3.2-2A/1 THEN R ELSE N/A | C30F IF A.4.1-1/1 AND A.4.5-1a/20 AND (A.4.3.2-1/2 OR A.4.3.2-1/3 OR A.4.3.2-1/4 OR A.4.3.2-1/5) AND NOT A.4.3.2-2A/1 THEN R ELSE N/A
C30T IF A.4.1-1/2 AND A.4.5-1b/20 AND (A.4.3.2-1/2 OR A.4.3.2-1/3 OR A.4.3.2-1/4 OR A.4.3.2-1/5) AND NOT A.4.3.2-2A/1 THEN R ELSE N/A | C31F IF A.4.1-1/1 AND A.4.5-1a/7 AND A.4.5-1a/20 AND (A.4.3.2-1/2 OR A.4.3.2-1/3 OR A.4.3.2-1/4 OR A.4.3.2-1/5) AND NOT A.4.3.2-2A/1 THEN R ELSE N/A
C31T IF A.4.1-1/2 AND A.4.5-1b/7 AND A.4.5-1b/20 AND (A.4.3.2-1/2 OR A.4.3.2-1/3 OR A.4.3.2-1/4 OR A.4.3.2-1/5) AND NOT A.4.3.2-2A/1 THEN R ELSE N/A | C32F IF A.4.1-1/1 AND A.4.5-1a/7 AND A.4.5-1a/20 THEN R ELSE N/A
C32T IF A.4.1-1/2 AND A.4.5-1b/7 AND A.4.5-1b/20 THEN R ELSE N/A | C33F IF A.4.1-1/1 AND A.4.5-1a/20 THEN R ELSE N/A
C33T IF A.4.1-1/2 AND A.4.5-1b/20 THEN R ELSE N/A | C34 IF (A.4.1-1/1 OR A.4.1-1/2) AND A.4.4-1/6 AND A.4.4-1/7 THEN R ELSE N/A
C35 IF (A.4.1-1/1 OR A.4.1-1/2) AND A.4.4-1/6 THEN R ELSE N/A | C36F IF A.4.1-1/1 AND A.4.1-1/6 AND A.4.5-1a/8 AND A.4.5-1a/22 AND NOT A.4.3.2-2A/1 THEN R ELSE N/A
C36T IF A.4.1-1/2 AND A.4.1-1/6 AND A.4.5-1b/8 AND A.4.5-1b/22 AND NOT A.4.3.2-2A/1 THEN R ELSE N/A | C37 IF (A.4.1-1/1 OR A.4.1-1/2) AND A.4.1-1/6 AND (A.4.4-1/8 OR A.4.4-1/53) AND A.4.5-2/2 AND NOT A.4.3.2-2A/1 THEN R ELSE N/A
C38F IF A.4.1-1/1 AND A.4.1-1/7 AND A.4.5-1a/10 AND A.4.5-1a/23 AND NOT A.4.3.2-2A/1 THEN R ELSE N/A | C38T IF A.4.1-1/2 AND A.4.1-1/7 AND A.4.5-1b/10 AND A.4.5-1b/23 AND NOT A.4.3.2-2A/1 THEN R ELSE N/A
C39F IF A.4.1-1/1 AND A.4.1-1/6 AND A.4.5-1a/5 AND A.4.5-1a/19 AND A.4.5-1a/22 AND NOT A.4.3.2-2A/1 THEN R ELSE N/A | C39T IF A.4.1-1/2 AND A.4.1-1/6 AND A.4.5-1b/5 AND A.4.5-1b/19 AND A.4.5-1b/22 AND NOT A.4.3.2-2A/1 THEN R ELSE N/A
C40F IF A.4.1-1/1 AND A.4.1-1/7 AND A.4.5-1a/5 AND A.4.5-1a/19 AND A.4.5-1a/23 AND NOT A.4.3.2-2A/1 THEN R ELSE N/A | C40T IF A.4.1-1/2 AND A.4.1-1/7 AND A.4.5-1b/5 AND A.4.5-1b/19 AND A.4.5-1b/23 AND NOT A.4.3.2-2A/1 THEN R ELSE N/A
C41 Void | C42F IF A.4.1-1/1 AND A.4.1-1/3 AND A.4.5-1a/12 AND A.4.5-1a/26 AND NOT A.4.3.2-2A/1 THEN R N/A
C42T IF A.4.1-1/2 AND A.4.1-1/3 AND A.4.5-1b/12 AND A.4.5-1b/26 AND NOT A.4.3.2-2A/1 THEN R N/A | C44F IF A.4.1-1/1 AND A.4.1-1/3 AND A.4.5-1a/5 AND A.4.5-1a/19 AND A.4.5-1a/26 AND NOT A.4.3.2-2A/1 THEN R N/A
C44T IF A.4.1-1/2 AND A.4.1-1/3 AND A.4.5-1b/5 AND A.4.5-1b/19 AND A.4.5-1b/26 AND NOT A.4.3.2-2A/1 THEN R N/A | C45F IF (A.4.1-1/1 AND A.4.5-1a/13 AND A.4.5-1a/25 AND A.4.1-2/1) OR (A.4.4-1/122 AND A.4.4-1A/14 AND A.4.4-1A/15 AND A.4.5-1a/25) THEN R ELSE N/A
C45T IF (A.4.1-1/2 AND A.4.5-1b/13 AND A.4.5-1b/25 AND A.4.1-2/1) OR (A.4.4-1/122 AND A.4.4-1A/14 AND A.4.4-1A/15 AND A.4.5-1b/25) THEN R ELSE N/A | C46 IF (A.4.1-1/1 OR A.4.1-1/2) AND NOT A.4.4-1/9 THEN R ELSE N/A
C47 IF (A.4.1-1/1 OR A.4.1-1/2) AND A.4.4-1/2 AND A.4.4-2/1 THEN R ELSE N/A | C47a Void
C48 IF (A.4.1-1/1 OR A.4.1-1/2) AND A.4.1-1/6 AND A.4.4-2/2 AND A.4.2.1.1-1/1 AND [8]A.2/1 AND NOT A.4.3.2-2A/1 THEN R ELSE N/A | C49 IF (A.4.1-1/1 OR A.4.1-1/2) AND A.4.4-1/6 AND A.4.4-1/10 AND NOT A.4.3.2-2A/1 THEN R ELSE N/A
C50 Void | C51 IF (A.4.1-1/1 OR A.4.1-1/2) AND A.4.4-1/9 AND (A.4.4-1/12 OR A.4.4-1/13 OR A.4.4-1/14 OR A.4.4-1/15 OR A.4.4-1/93) THEN R ELSE N/A
C52 Void | C53 IF (A.4.1-1/1 OR A.4.1-1/2) AND [8]A.20/35 THEN R ELSE N/A
C54 IF (A.4.1-1/1 OR A.4.1-1/2) AND A.4.4-1/18 THEN R ELSE N/A | C55 IF (A.4.1-1/1 OR A.4.1-1/2) AND A.4.4-1/19 AND A.4.4-1/54 THEN R ELSE N/A
C56 IF (A.4.1-1/1 OR A.4.1-1/2) AND (A.4.3.2-1/2 OR A.4.3.2-1/3 OR A.4.3.2-1/4 OR A.4.3.2-1/5) AND NOT A.4.3.2-2A/1 THEN R ELSE N/A | C57 IF (A.4.1-1/1 OR A.4.1-1/2) AND A.4.1-1/7 AND A.4.4-2/2 AND A.4.2.1.1-1/1 AND [8]A.2/1 AND NOT A.4.3.2-2A/1 THEN R ELSE N/A
C58F IF A.4.1-1/1 AND A.4.5-1a/21 AND NOT A.4.3.2-2A/1 THEN R N/A | C58T IF A.4.1-1/2 AND A.4.5-1b/21 AND NOT A.4.3.2-2A/1 THEN R N/A
C59 IF (A.4.1-1/1 OR A.4.1-1/2) AND A.4.1-1/6 AND A.4.4-1/5 AND NOT A.4.3.2-2A/1 THEN R ELSE N/A | C60 IF (A.4.1-1/1 OR A.4.1-1/2) AND A.4.1-1/7 AND A.4.4-2/2 AND A.4.2.1.1-1/1 AND [8]A.2/1 AND NOT A.4.3.2-2A/1 THEN R ELSE N/A
C61F IF A.4.1-1/1 AND A.4.1-1/6 AND A.4.1-1/7 AND A.4.5-1a/16 AND A.4.5-1a/22 AND A.4.5-1a/23 AND NOT A.4.3.2-2A/1 THEN R ELSE N/A | C61T IF A.4.1-1/2 AND A.4.1-1/6 AND A.4.1-1/7 AND A.4.5-1b/16 AND A.4.5-1b/22 AND A.4.5-1b/23 AND NOT A.4.3.2-2A/1 THEN R ELSE N/A
C62 Void | C63 IF A.4.1-1/1 AND A.4.1-1/2 AND A.4.5-1a/25 AND A.4.5-1a/30 AND A.4.5-1b/25 AND A.4.5-1b/30 AND ((NOT A.4.3.2-2A/1) OR (A.4.3.2-2A/1 AND A.4.4-1A/16)) THEN R ELSE N/A
C64 IF (A.4.1-1/1 OR A.4.1-1/2) AND A.4.4-1/20 THEN R ELSE N/A | C64a IF (A.4.1-1/1 OR A.4.1-1/2) AND A.4.4-1/20 AND NOT A.4.3.2-2A/1 THEN R ELSE N/A
C65 Void | C66 IF (A.4.1-1/1 OR A.4.1-1/2) AND [8]A.1/4 AND A.4.4-1/21 AND NOT A.4.3.2-2A/1 THEN R ELSE N/A
C67 Void | C68 IF (A.4.1-1/1 OR A.4.1-1/2) AND A.4.4-1/6 AND A.4.4-1/22 AND NOT A.4.3.2-2A/1 THEN R ELSE N/A
C69 IF (A.4.1-1/1 OR A.4.1-1/2) AND A.4.4-1/6 AND A.4.4-1/23 AND NOT A.4.3.2-2A/1 THEN R ELSE N/A | C70 Void
C71 IF (A.4.1-1/1 OR A.4.1-1/2) AND A.4.2.1.1-1/4 THEN R N/A | C71a IF (A.4.1-1/1 OR A.4.1-1/2) AND A.4.2.1.1-1/4 AND A.4.4-1/2 AND A.4.4-1/49 AND NOT A.4.3.2-2A/1 THEN R N/A
C71b IF (A.4.1-1/1 OR A.4.1-1/2) AND A.4.2.1.1-1/4 AND A.4.1-1/6 AND NOT A.4.3.2-2A/1 THEN R N/A | C72 Void
C73 Void | C74 Void
C75 Void | C76 IF (A.4.1-1/1 OR A.4.1-1/2) AND A.4.1-1/6 AND A.4.4-1/2 AND A.4.4-1/49 AND NOT A.4.3.2-2A/1 THEN R ELSE N/A
C77 IF (A.4.1-1/1 OR A.4.1-1/2) AND A.4.1-1/6 AND A.4.5-2/1 AND NOT A.4.3.2-2A/1 THEN R ELSE N/A | C78 Void
C79 Void | C80 IF (A.4.1-1/1 OR A.4.1-1/2) AND A.4.4-1/2 AND A.4.4-1/49 AND NOT A.4.3.2-2A/1 THEN R ELSE N/A
C80a IF (A.4.1-1/1 OR A.4.1-1/2) AND A.4.4-1/2 AND A.4.4-1/49 AND A.4.4-1/103 AND NOT A.4.3.2-2A/1 THEN R ELSE N/A | C81F IF A.4.1-1/1 AND A.4.1-1/6 AND A.4.2.1.1-1/1 AND A.4.4-2/2 AND A.4.5-1a/8 AND [8]A.2/1 AND [8]A.3/3 AND NOT A.4.3.2-2A/1 THEN R ELSE N/A
C81T IF A.4.1-1/2 AND A.4.1-1/6 AND A.4.2.1.1-1/1 AND A.4.4-2/2 AND A.4.5-1b/8 AND [8]A.2/1 AND [8]A.3/3 AND NOT A.4.3.2-2A/1 THEN R ELSE N/A | C82 IF (A.4.1-1/1 OR A.4.1-1/2) AND A.4.1-1/6 AND A.4.4-1/2 AND A.4.5-2/1 AND NOT A.4.3.2-2A/1 THEN R ELSE N/A
C83 Void | C84 IF (A.4.1-1/1 OR A.4.1-1/2) AND A.4.1-1/6 AND A.4.4-2/2 AND A.4.2.1.1-1/1 AND [8]A.2/1 AND [8]A.3/3 AND NOT A.4.3.2-2A/1 THEN R N/A
C85 Void | C86 IF (A.4.1-1/1 OR A.4.1-1/2) AND A.4.1-1/6 AND A.4.4-2/2 AND A.4.2.1.1-1/1 AND A.4.4-2/4 THEN R ELSE N/A
C86a IF (A.4.1-1/1 OR A.4.1-1/2) AND A.4.1-1/6 AND A.4.4-2/2 AND A.4.2.1.1-1/1 AND A.4.4-2/4 AND NOT A.4.3.2-2A/1 THEN R ELSE N/A | C87 IF (A.4.1-1/1 OR A.4.1-1/2) AND A.4.1-1/6 AND A.4.4-2/2 AND A.4.2.1.1-1/1 AND A.4.4-2/5 THEN R ELSE N/A
C87a Void | C87b IF (A.4.1-1/1 OR A.4.1-1/2) AND A.4.1-1/6 AND A.4.4-2/2 AND A.4.2.1.1-1/1 AND A.4.4-2/5 AND NOT A.4.3.2-2A/1 THEN R ELSE N/A
C88 Void | C89 IF (A.4.1-1/1 OR A.4.1-1/2) AND A.4.1-1/7 AND A.4.4-1/29 AND NOT A.4.3.2-2A/1 THEN R N/A
C90F IF A.4.1-1/1 AND A.4.1-1/7 AND A.4.5-1a/23 AND NOT A.4.3.2-2A/1 THEN R ELSE N/A | C90T IF A.4.1-1/2 AND A.4.1-1/7 AND A.4.5-1b/23 AND NOT A.4.3.2-2A/1 THEN R ELSE N/A
C91F IF A.4.1-1/1 AND A.4.1-1/6 AND A.4.5-1a/22 AND NOT A.4.3.2-2A/1 THEN R ELSE N/A | C91T IF A.4.1-1/2 AND A.4.1-1/6 AND A.4.5-1b/22 AND NOT A.4.3.2-2A/1 THEN R ELSE N/A
C92F IF A.4.1-1/1 AND A.4.1-1/3 AND A.4.5-1a/26 AND NOT A.4.3.2-2A/1 THEN R N/A | C92T IF A.4.1-1/2 AND A.4.1-1/3 AND A.4.5-1b/26 AND NOT A.4.3.2-2A/1 THEN R N/A
C93F IF A.4.1-1/1 AND A.4.1-1/4 AND A.4.5-1a/24 AND NOT A.4.3.2-2A/1 THEN R N/A | C93T IF A.4.1-1/2 AND A.4.1-1/4 AND A.4.5-1b/24 AND NOT A.4.3.2-2A/1 THEN R N/A
C94 Void | C95 IF (A.4.1-1/1 OR A.4.1-1/2) AND A.4.1-1/7 AND A.4.4-1/2 AND A.4.4-1/49 AND NOT A.4.3.2-2A/1 THEN R ELSE N/A
C96F IF A.4.1-1/1 AND A.4.5-1a/10 AND A.4.4-2/2 AND A.4.1-1/7 AND A.4.2.1.1-1/1 AND [8]A.2/1 AND NOT A.4.3.2-2A/1 THEN R ELSE N/A | C96T IF A.4.1-1/2 AND A.4.5-1b/10 AND A.4.4-2/2 AND A.4.1-1/7 AND A.4.2.1.1-1/1 AND [8]A.2/1 AND NOT A.4.3.2-2A/1 THEN R ELSE N/A
C97 IF (A.4.1-1/1 OR A.4.1-1/2) AND A.4.4-1/30 THEN R N/A | C97A IF (A.4.1-1/1 OR A.4.1-1/2) AND A.4.4-1/30 AND A.4.4-2/16 THEN R ELSE N/A
C98 IF (A.4.1-1/1 OR A.4.1-1/2) AND A.4.4-1/18 AND A.4.4-1/30 THEN R N/A | C99F IF A.4.1-1/1 AND A.4.4-1/51 AND A.4.5-1a/7 AND NOT A.4.3.2-2A/1 THEN R N/A
C99T IF A.4.1-1/2 AND A.4.4-1/51 AND A.4.5-1b/7 AND NOT A.4.3.2-2A/1 THEN R N/A | C100F IF A.4.1-1/1 AND A.4.4-1/50 AND A.4.5-1a/7 THEN R N/A
C100T IF A.4.1-1/2 AND A.4.4-1/50 AND A.4.5-1b/7 THEN R N/A | C101 Void
C102 Void | C103 IF (A.4.1-1/1 OR A.4.1-1/2) AND (A.4.3.2-1/1 OR A.4.3.2-2/1) THEN R ELSE N/A
C104 IF (A.4.1-1/1 OR A.4.1-1/2) AND A.4.1-1/6 AND A.4.4-2/2 AND A.4.2.1.1-1/1 AND A.4.4-1/31 AND [8]A.2/1 AND NOT A.4.3.2-2A/1 THEN R ELSE N/A | C105F IF A.4.1-1/1 AND A.4.1-1/6 AND A.4.2.1.1-1/1 AND A.4.4-2/2 AND A.4.5-1a/8 AND [8]A.2/1 AND NOT A.4.3.2-2A/1 THEN R ELSE N/A
C105T IF A.4.1-1/2 AND A.4.1-1/6 AND A.4.2.1.1-1/1 AND A.4.4-2/2 AND A.4.5-1b/8 AND [8]A.2/1 AND NOT A.4.3.2-2A/1 THEN R ELSE N/A | C106 IF (A.4.1-1/1 OR A.4.1-1/2) AND A.4.4-1/34 AND A.4.4-2/2 THEN R ELSE N/A
C107F IF A.4.1-1/1 AND A.4.1-1/7 AND A.4.4-1/52 AND A.4.5-1a/23 AND NOT A.4.3.2-2A/1 THEN R N/A | C107T IF A.4.1-1/2 AND A.4.1-1/7 AND A.4.4-1/52 AND A.4.5-1b/23 AND NOT A.4.3.2-2A/1 THEN R N/A
C108 Void | C109 IF (A.4.1-1/1 OR A.4.1-1/2) AND A.4.2.1.1-1/4 AND (A.4.4-1/35 OR A.4.4-1/36) THEN R N/A
C109a IF (A.4.1-1/1 OR A.4.1-1/2) AND A.4.2.1.1-1/4 AND (A.4.4-1/35 OR A.4.4-1/36) AND NOT A.4.3.2-2A/1 THEN R N/A | C110F IF A.4.1-1/1 AND A.4.4-1/52 AND A.4.4-2/2 AND A.4.5-1a/23 AND A.4.1-1/7 AND A.4.2.1.1-1/1 AND [8]A.2/1 AND NOT A.4.3.2-2A/1 THEN R ELSE N/A
C110T IF A.4.1-1/2 AND A.4.4-1/52 AND A.4.4-2/2 AND A.4.5-1b/23 AND A.4.1-1/7 AND A.4.2.1.1-1/1 AND [8]A.2/1 AND NOT A.4.3.2-2A/1 THEN R ELSE N/A | C111F IF A.4.1-1/1 AND A.4.4-1/38 AND A.4.4-2/2 AND A.4.4-1/52 AND A.4.5-1a/23 AND A.4.1-1/7 AND A.4.2.1.1-1/1 AND [8]A.2/1 AND NOT A.4.3.2-2A/1 THEN R ELSE N/A
C111T IF A.4.1-1/2 AND A.4.4-1/38 AND A.4.4-2/2 AND A.4.4-1/52 AND A.4.5-1b/23 AND A.4.1-1/7 AND A.4.2.1.1-1/1 AND [8]A.2/1 AND NOT A.4.3.2-2A/1 THEN R ELSE N/A | C112F IF A.4.1-1/1 AND A.4.1-1/6 AND A.4.5-1a/7 AND A.4.5-1a/8 AND A.4.5-1a/22 AND A.4.5-1a/27 AND A.4.4-1/32 AND A.4.4-1/33 AND NOT A.4.3.2-2A/1 THEN R ELSE N/A
C112T IF A.4.1-1/2 AND A.4.1-1/6 AND A.4.5-1b/7 AND A.4.5-1b/8 AND A.4.5-1b/22 AND A.4.5-1b/27 AND A.4.4-1/32 AND A.4.4-1/33 AND NOT A.4.3.2-2A/1 THEN R ELSE N/A | C113 IF (A.4.1-1/1 OR A.4.1-1/2) AND A.4.2.1.1-1/5 THEN R ELSE N/A
C113a IF (A.4.1-1/1 OR A.4.1-1/2) AND A.4.2.1.1-1/5 AND A.4.2.1.1-1/7 THEN R ELSE N/A | C113bF IF A.4.1-1/1 AND A.4.5-1a/13 AND A.4.5-1a/25 AND A.4.2.1.1-1/5 AND A.4.2.1.1-1/7 THEN R ELSE N/A
C113bT IF A.4.1-1/2 AND A.4.5-1b/13 AND A.4.5-1b/25 AND A.4.2.1.1-1/5 AND A.4.2.1.1-1/7 THEN R ELSE N/A | C113cF IF A.4.1-1/1 AND (A.4.3.3.1-1/1 OR A.4.3.3.1-1/2) AND A.4.5-1a/13 AND A.4.5-1a/25 AND A.4.2.1.1-1/5 AND A.4.2.1.1-1/7 THEN R ELSE N/A
C113cT IF A.4.1-1/2 AND (A.4.3.3.1-1/1 OR A.4.3.3.1-1/2) AND A.4.5-1b/13 AND A.4.5-1b/25 AND A.4.2.1.1-1/5 AND A.4.2.1.1-1/7 THEN R ELSE N/A | C113dF IF A.4.1-1/1 AND A.4.3.3.3-1/1 AND A.4.5-1a/13 AND A.4.5-1a/25 AND A.4.2.1.1-1/5 AND A.4.2.1.1-1/7 THEN R ELSE N/A
C113dT IF A.4.1-1/2 AND A.4.3.3.3-1/1 AND A.4.5-1b/13 AND A.4.5-1b/25 AND A.4.2.1.1-1/5 AND A.4.2.1.1-1/7 THEN R ELSE N/A | C113e IF (A.4.1-1/1 OR A.4.1-1/2) AND (A.4.3.3.1-1/1 OR A.4.3.3.1-1/2) AND A.4.2.1.1-1/5 AND A.4.2.1.1-1/7 THEN R ELSE N/A
C113f IF (A.4.1-1/1 OR A.4.1-1/2) AND A.4.3.3.3-1/1 AND A.4.2.1.1-1/5 AND A.4.2.1.1-1/7 THEN R ELSE N/A | C113gF IF A.4.1-1/1 AND A.4.3.3.3-1/1 AND A.4.5-1a/13 AND A.4.5-1a/25 AND A.4.2.1.1-1/5 AND A.4.2.1.1-1/7 AND A.4.3.3.3-2/2 THEN R ELSE N/A
C113gT IF A.4.1-1/2 AND A.4.3.3.3-1/1 AND A.4.5-1b/13 AND A.4.5-1b/25 AND A.4.2.1.1-1/5 AND A.4.2.1.1-1/7 AND A.4.3.3.3-2/2 THEN R ELSE N/A | C114 IF (A.4.1-1/1 OR A.4.1-1/2) AND A.4.1-1/7 AND A.4.4-1/39 AND NOT A.4.3.2-2A/1 THEN R N/A
C115 IF (A.4.1-1/1 OR A.4.1-1/2) AND A.4.1-1/7 AND [8]A.2/1 AND NOT A.4.3.2-2A/1 THEN R ELSE N/A | C116 Void
C117F IF A.4.1-1/1 AND A.4.1-1/6 AND (([8]A.18a/14 AND [8]A.18a/18 AND [8]A.18a/22) OR ([8]A.18b/10 AND [8]A.18b/14)) AND A.4.5-1a/8 AND A.4.5-1a/22 AND NOT A.4.3.2-2A/1 THEN R ELSE N/A | C117T IF A.4.1-1/2 AND A.4.1-1/6 AND (([8]A.18a/14 AND [8]A.18a/18) OR ([8]A.18b/10 AND [8]A.18b/14)) AND A.4.5-1b/8 AND A.4.5-1b/22 AND NOT A.4.3.2-2A/1 THEN R ELSE N/A
C118F IF A.4.1-1/1 AND A.4.4-1/2 AND A.4.4-1/104 AND A.4.5-1a/25 AND NOT A.4.3.2-2A/1 THEN R ELSE N/A | C118T IF A.4.1-1/2 AND A.4.4-1/2 AND A.4.4-1/104 AND A.4.5-1b/25 AND NOT A.4.3.2-2A/1 THEN R ELSE N/A
C119F IF A.4.1-1/1 AND A.4.1-1/6 AND A.4.4-1/2 AND A.4.4-1/100 AND A.4.5-1a/22 AND NOT A.4.3.2-2A/1 THEN R ELSE N/A | C119T IF A.4.1-1/2 AND A.4.1-1/6 AND A.4.4-1/2 AND A.4.4-1/100 AND A.4.5-1b/22 AND NOT A.4.3.2-2A/1 THEN R ELSE N/A
C120F IF A.4.1-1/1 AND A.4.5-1a/7 AND A.4.4-1/40 AND A.4.4-1/41 THEN R ELSE N/A | C120T IF A.4.1-1/2 AND A.4.5-1b/7 AND A.4.4-1/40 AND A.4.4-1/41 THEN R ELSE N/A
C121 IF (A.4.1-1/1 OR A.4.1-1/2) AND A.4.4-2/2 AND A.4.1-1/6 AND NOT A.4.3.2-2A/1 THEN R ELSE N/A | C122 Void
C123 IF (A.4.1-1/1 OR A.4.1-1/2) AND A.4.4-1/2 AND A.4.4-2/2 AND NOT A.4.3.2-2A/1 THEN R ELSE N/A | C124 Void
C125 IF (A.4.1-1/1 OR A.4.1-1/2) AND A.4.4-2/2 AND (A.4.4-2/5 OR (A.4.4-2/4 AND A.4.4-1/33)) AND NOT A.4.3.2-2A/1 THEN R N/A | C126 IF A.4.1-1/1 AND A.4.1-1/6 AND A.4.4-1/56 AND NOT A.4.3.2-2A/1 THEN R ELSE N/A
C127 IF A.4.1-1/1 AND A.4.1-1/6 AND A.4.4-1/57 AND NOT A.4.3.2-2A/1 THEN R ELSE N/A | C128 IF (A.4.1-1/1 OR A.4.1-1/2) AND A.4.4-2/2 AND (A.4.1-1/6 OR A.4.1-1/7) AND NOT A.4.3.2-2A/1 THEN R N/A
C129 IF A.4.1-1/1 AND A.4.4-1/58 THEN R ELSE N/A | C129a IF A.4.1-1/1 AND A.4.4-1/58 AND NOT A.4.3.2-2A/1 THEN R ELSE N/A
C130 IF A.4.1-1/1 AND A.4.1-1/2 AND A.4.5-1a/25 AND A.4.5-1b/25 AND ((NOT A.4.3.2-2A/1) OR (A.4.3.2-2A/1 AND A.4.4-1A/16)) THEN R ELSE N/A | C131 IF (A.4.1-1/1 OR A.4.1-1/2) AND A.4.1-1/6 AND NOT A.4.4-1/57 AND NOT A.4.3.2-2A/1 THEN R ELSE N/A
C132 IF (A.4.1-1/1 OR A.4.1-1/2) AND (A.4.3.3.1-1/1 OR A.4.3.3.1-1/2) AND NOT A.4.3.2-2A/1 THEN R ELSE N/A | C132a IF (A.4.1-1/1 OR A.4.1-1/2) AND A.4.3.3.2-1/1 THEN R ELSE N/A
C133 IF (A.4.1-1/1 OR A.4.1-1/2) AND (A.4.3.3.1-2/1 OR A.4.3.3.1-2/2) THEN R ELSE N/A | C134F IF A.4.1-1/1 AND (A.4.3.3.1-1/1 OR A.4.3.3.1-1/2) AND A.4.5-3a/11 THEN R ELSE N/A
C134T IF A.4.1-1/2 AND (A.4.3.3.1-1/1 OR A.4.3.3.1-1/2) AND A.4.5-3b/11 THEN R ELSE N/A | C134aF IF A.4.1-1/1 AND A.4.3.3.2-1/1 AND A.4.5-3a/11 THEN R ELSE N/A
C134aT IF A.4.1-1/2 AND A.4.3.3.2-1/1 AND A.4.5-3b/11 THEN R ELSE N/A | C135 Void
C136 Void | C137 IF (A.4.1-1/1 OR A.4.1-1/2) AND A.4.4-1/62 AND NOT A.4.3.2-2A/1 THEN R N/A
C138 IF (A.4.1-1/1 OR A.4.1-1/2) AND A.4.1-1/6 AND (A.4.4-1/8 OR A.4.4-1/53) AND A.4.4-1/62 AND A.4.5-2/2 AND NOT A.4.3.2-2A/1 THEN R ELSE N/A | C139 IF (A.4.1-1/1 OR A.4.1-1/2) AND A.4.1-1/6 AND A.4.4-1/32 AND A.4.2.1.1-1/4 AND (A.4.5-1a/27 or A.4.5-1b/27) AND NOT A.4.3.2-2A/1 THEN R ELSE N/A
C140 Void | C141 IF (A.4.1-1/1 OR A.4.1-1/2) AND A.4.4-2/2 AND A.4.4-2/5 AND NOT A.4.3.2-2A/1 THEN R N/A
C142 IF A.4.1-1/1 AND A.4.1-1/2 THEN R ELSE N/A | C142a IF A.4.1-1/1 AND A.4.1-1/2 AND NOT A.4.3.2-2A/1 THEN R ELSE N/A
C143 IF A.4.4-1/2 AND A.4.4-1/49 AND A.4.4-2/1 AND NOT A.4.3.2-2A/1 THEN R ELSE N/A | C144F IF A.4.1-1/1 AND A.4.1-1/7 AND A.4.5-1a/7 AND A.4.5-1a/9 AND A.4.5-1a/23 AND A.4.4-1/32 AND A.4.4-1/33 AND NOT A.4.3.2-2A/1 THEN R ELSE N/A
C144T IF A.4.1-1/2 AND A.4.1-1/7 AND A.4.5-1b/7 AND A.4.5-1b/9 AND A.4.5-1b/23 AND A.4.4-1/32 AND A.4.4-1/33 AND NOT A.4.3.2-2A/1 THEN R ELSE N/A | C145 IF (A.4.1-1/1 OR A.4.1-1/2) AND A.4.4-1/65 AND NOT A.4.3.2-2A/1 THEN R N/A
C146 IF (A.4.1-1/1 OR A.4.1-1/2) AND A.4.1-1/6 AND (A.4.4-1/8 OR A.4.4-1/53) AND NOT A.4.3.2-2A/1 THEN R ELSE N/A | C147 IF (A.4.1-1/1 OR A.4.1-1/2) AND A.4.4-1/63 AND NOT A.4.3.2-2A/1 THEN R N/A
C148F IF A.4.1-1/1 AND A.4.5-1a/23 AND A.4.4-1/29 AND NOT A.4.3.2-2A/1 THEN R N/A | C148T IF A.4.1-1/2 AND A.4.5-1b/23 AND A.4.4-1/29 AND NOT A.4.3.2-2A/1 THEN R N/A
C149 Void | C150 IF (((A.4.1-1/1 OR A.4.1-1/2) AND A.4.1-1/6) OR ((A.4.1-1/1 OR A.4.1-1/2) AND A.4.1-1/6 AND A.4.1-1/7)) AND NOT A.4.3.2-2A/1 THEN R ELSE N/A
C151 IF (A.4.1-1/1 OR A.4.1-1/2) AND A.4.3.3.3-1/1 THEN R ELSE N/A | C152F IF A.4.1-1/1 AND A.4.3.3.3-1/1 AND A.4.5-3a/11 THEN R ELSE N/A
C152T IF A.4.1-1/2 AND A.4.3.3.3-1/1 AND A.4.5-3b/11 THEN R ELSE N/A | C153 IF (A.4.1-1/1 OR A.4.1-1/2) AND (A.4.1-1/6 OR A.4.1-1/7) AND A.4.4-2/2 AND A.4.4-1/26 AND NOT A.4.3.2-2A/1 THEN R N/A
C154F IF A.4.1-1/1 AND A.4.5-3a/15 THEN R N/A | C154T IF A.4.1-1/2 AND A.4.5-3b/15 AND NOT A.4.3.2-2A/1 THEN R N/A
C155F IF A.4.1-1/1 AND A.4.1-1/6 AND A.4.5-3a/12 AND A.4.4-1/8 AND A.4.5-2/2 AND (A.4.3.3.1-1/1 OR A.4.3.3.1-1/2) AND NOT A.4.3.2-2A/1 THEN R ELSE N/A | C155T IF A.4.1-1/2 AND A.4.1-1/6 AND A.4.5-3b/12 AND A.4.4-1/53 AND A.4.5-2/2 AND (A.4.3.3.1-1/1 OR A.4.3.3.1-1/2) AND NOT A.4.3.2-2A/1 THEN R ELSE N/A
C155aF IF A.4.1-1/1 AND A.4.1-1/6 AND A.4.5-3a/12 AND A.4.4-1/8 AND A.4.5-2/2 AND A.4.3.3.3-1/1 AND NOT A.4.3.2-2A/1 THEN R ELSE N/A | C155aT IF A.4.1-1/2 AND A.4.1-1/6 AND A.4.5-3b/12 AND A.4.4-1/53 AND A.4.5-2/2 AND A.4.3.3.3-1/1 AND NOT A.4.3.2-2A/1 THEN R ELSE N/A
C155bF IF A.4.1-1/1 AND A.4.1-1/6 AND A.4.5-3a/12 AND A.4.4-1/8 AND A.4.5-2/2 AND A.4.3.3.2-1/1 AND NOT A.4.3.2-2A/1 THEN R ELSE N/A | C155bT IF A.4.1-1/2 AND A.4.1-1/6 AND A.4.5-3b/12 AND A.4.4-1/53 AND A.4.5-2/2 AND A.4.3.3.2-1/1 AND NOT A.4.3.2-2A/1 THEN R ELSE N/A
C156 IF (A.4.1-1/1 OR A.4.1-1/2) AND A.4.4-1/2 AND NOT A.4.3.2-2A/1 THEN R ELSE N/A | C157 IF (A.4.1-1/1 OR A.4.1-1/2) AND A.4.4-1/69 THEN R ELSE N/A
C157a IF (A.4.1-1/1 OR A.4.1-1/2) AND A.4.4-1/69 AND ((NOT A.4.3.2-2A/1) OR (A.4.3.2-2A/1 AND A.4.4-1A/16))THEN R ELSE N/A | C157b IF A.4.1-1/2 AND A.4.4-1/69 AND A.4.3.2-2A/2 AND A.4.3.2-3A/2 THEN R ELSE N/A
C158 IF (A.4.1-1/1 OR A.4.1-1/2) AND A.4.4-1/70 AND NOT A.4.3.2-2A/1 THEN R ELSE N/A | C159F IF A.4.1-1/1 AND A.4.1-1/6 AND A.4.5-1a/27 AND A.4.4-1/33 AND [45]A.12/34 AND NOT A.4.3.2-2A/1 THEN R ELSE N/A
C159T IF A.4.1-1/2 AND A.4.1-1/6 AND A.4.5-1b/27 AND A.4.4-1/33 AND [45]A.12/34 AND NOT A.4.3.2-2A/1 THEN R ELSE N/A | C160F IF A.4.1-1/1 AND A.4.1-1/6 AND A.4.5-1a/7 AND A.4.5-1a/8 AND A.4.5-1a/22 AND A.4.5-1a/27 AND A.4.4-1/32 AND A.4.4-1/33 AND A.4.4-1/71 AND NOT A.4.3.2-2A/1 THEN R ELSE N/A
C160T IF A.4.1-1/2 AND A.4.1-1/6 AND A.4.5-1b/7 AND A.4.5-1b/8 AND A.4.5-1b/22 AND A.4.5-1b/27 AND A.4.4-1/32 AND A.4.4-1/33 AND A.4.4-1/71 AND NOT A.4.3.2-2A/1 THEN R ELSE N/A | C161F IF A.4.1-1/1 AND A.4.1-1/6 AND A.4.5-1a/27 AND A.4.4-1/33 AND A.4.4-1/71 AND [45]A.12/34 AND NOT A.4.3.2-2A/1 THEN R ELSE N/A
C161T IF A.4.1-1/2 AND A.4.1-1/6 AND A.4.5-1b/27 AND A.4.4-1/33 AND A.4.4-1/71 AND [45]A.12/34 AND NOT A.4.3.2-2A/1 THEN R ELSE N/A | C162 IF (A.4.1-1/1 OR A.4.1-1/2) AND A.4.3.3.3-1/1 AND A.4.3.3.3-2/1 AND A.4.3.3.3-2/2 THEN R ELSE N/A
C163 IF (A.4.1-1/1 OR A.4.1-1/2) AND A.4.1-1/7 AND A.4.4-1/29 AND A.4.4-1/62 AND NOT A.4.3.2-2A/1 THEN R N/A | C164 IF (A.4.1-1/1 OR A.4.1-1/2) AND A.4.4-1/72 AND A.4.4-2/2 AND NOT (A.4.4-2/32) THEN R N/A
C165 IF (A.4.1-1/1 OR A.4.1-1/2) AND A.4.1-1/3 AND A.4.4-1/62 AND NOT A.4.3.2-2A/1 THEN R ELSE N/A | C166F IF A.4.1-1/1 AND A.4.5-1a/14 THEN R ELSE N/A
C166T IF A.4.1-1/2 AND A.4.5-1b/14 THEN R ELSE N/A | C167F IF A.4.1-1/1 AND A.4.5-1a/14 AND A.4.5-1a/25 AND ((NOT A.4.3.2-2A/1) OR (A.4.3.2-2A/1 AND A.4.4-1A/16)) THEN R ELSE N/A
C167T IF A.4.1-1/2 AND A.4.5-1b/14 AND A.4.5-1b/25 AND ((NOT A.4.3.2-2A/1) OR (A.4.3.2-2A/1 AND A.4.4-1A/16)) THEN R ELSE N/A | C168F IF A.4.1-1/1 AND A.4.1-1/6 AND A.4.5-1a/15 AND NOT A.4.3.2-2A/1 THEN R ELSE N/A
C168T IF A.4.1-1/2 AND A.4.1-1/6 AND A.4.5-1b/15 AND NOT A.4.3.2-2A/1 THEN R ELSE N/A | C169 Void
C170 IF A.4.1-1/1 AND A.4.4-1/76 AND NOT A.4.3.2-2A/1 THEN R ELSE N/A | C171 IF (A.4.1-1/1 OR A.4.1-1/2) AND A.4.1-1/7 AND A.4.4-1/79 AND NOT A.4.3.2-2A/1 THEN R ELSE N/A
C172 IF (A.4.1-1/1 OR A.4.1-1/2) AND A.4.2.1.1-1/4 AND A.4.4-1/37 AND NOT A.4.3.2-2A/1 THEN R ELSE N/A | C173 IF (A.4.1-1/1 OR A.4.1-1/2) AND A.4.4-1/80 AND A.4.4-2/1 THEN R ELSE N/A
C174 IF (A.4.1-1/1 OR A.4.1-1/2) AND A.4.4-1/81 THEN R ELSE N/A | C175 IF A.4.1-1/2 AND A.4.4-1A/2 THEN R ELSE N/A
C176 IF (A.4.1-1/1 OR A.4.1-1/2) AND (A.4.3.3.1-1/1 OR A.4.3.3.1-1/2) AND NOT A.4.3.2-1/1 THEN R ELSE N/A | C177 IF (A.4.1-1/1 OR A.4.1-1/2) AND A.4.3.3.3-1/1 AND NOT A.4.3.2-1/1 THEN R ELSE N/A
C178 IF (A.4.1-1/1 OR A.4.1-1/2) AND [8]A.10/31 THEN R N/A | C179 IF (A.4.1-1/1 OR A.4.1-1/2) AND A.4.4-1/84 AND NOT A.4.4-1/138 THEN R ELSE N/A
C179a IF (A.4.1-1/1 OR A.4.1-1/2) AND A.4.4-1/84 AND NOT (A.4.4-1/138) AND ((NOT A.4.3.2-2A/1) OR (A.4.3.2-2A/1 AND A.4.4-1A/16))THEN R ELSE N/A | C180 IF (A.4.1-1/1 OR A.4.1-1/2) AND A.4.1-1/6 AND A.4.4-1/63 AND NOT A.4.3.2-2A/1 THEN R ELSE N/A
C181 IF (A.4.1-1/1 OR A.4.1-1/2) AND A.4.4-1/85 AND NOT A.4.3.2-2A/1 THEN R ELSE N/A | C182 IF (A.4.1-1/1 OR A.4.1-1/2) AND A.4.1-1/6 AND [8]A.2/2 AND NOT A.4.2.1.1-1/4 AND NOT A.4.3.2-2A/1 THEN R ELSE N/A
C183 IF (A.4.1-1/1 OR A.4.1-1/2) AND (A.4.4-1/33 OR A.4.4-1/145) THEN R ELSE N/A | C184 IF ((A.4.1-1/1 AND A.4.1-2/1) OR (A.4.1-1/2 AND A.4.1-2/2)) AND NOT A.4.3.2-2A/1 THEN R ELSE N/A
C184a IF ((A.4.1-1/1 AND A.4.1-2/1) OR (A.4.1-1/2 AND A.4.1-2/2)) AND ((NOT A.4.3.2-2A/1) OR (A.4.3.2-2A/1 AND A.4.4-1A/16)) THEN R ELSE N/A | C185F IF A.4.1-1/1 AND A.4.5-1a/13 AND A.4.5-1a/25 AND A.4.1-2/1 AND ((NOT A.4.3.2-2A/1) OR (A.4.3.2-2A/1 AND A.4.4-1A/16)) THEN R ELSE N/A
C185T IF A.4.1-1/2 AND A.4.5-1b/13 AND A.4.5-1b/25 AND A.4.1-2/2 AND ((NOT A.4.3.2-2A/1) OR (A.4.3.2-2A/1 AND A.4.4-1A/16)) THEN R ELSE N/A | C186F IF (A.4.1-1/1 AND A.4.5-1a/25 AND A.4.1-2/1) OR (A.4.4-1/122 AND A.4.4-1A/14 AND A.4.4-1A/15 AND A.4.5-1a/25) THEN R ELSE N/A
C186T IF (A.4.1-1/2 AND A.4.5-1b/25 AND A.4.1-2/2) OR (A.4.4-1/122 AND A.4.4-1A/14 AND A.4.4-1A/15 AND A.4.5-1b/25) THEN R ELSE N/A | C187 IF (A.4.1-1/1 OR A.4.1-1/2) AND A.4.4-1/86 THEN R ELSE N/A
C188 IF (A.4.1-1/1 OR A.4.1-1/2) AND A.4.4-1/87 AND NOT A.4.3.2-2A/1 THEN R ELSE N/A | C189F IF A.4.1-1/1 AND A.4.5-1a/31 THEN R ELSE N/A
C189T IF A.4.1-1/2 AND A.4.5-1b/31 THEN R ELSE N/A | C189aF IF A.4.1-1/1 AND A.4.5-1a/31 AND [8]A.1/1 AND NOT A.4.3.2-2A/1 THEN R ELSE N/A
C189aT IF A.4.1-1/2 AND A.4.5-1b/31 AND [8]A.1/1 AND NOT A.4.3.2-2A/1 THEN R ELSE N/A | C189bF IF A.4.1-1/1 AND A.4.5-1a/31 AND((NOT A.4.3.2-2A/1) OR (A.4.3.2-2A/1 AND A.4.4-1A/16)) THEN R ELSE N/A
C189bT IF A.4.1-1/2 AND A.4.5-1b/31 AND ((NOT A.4.3.2-2A/1) OR (A.4.3.2-2A/1 AND A.4.4-1A/16)) THEN R ELSE N/A | C189cF IF A.4.1-1/1 AND A.4.5-1a/31 AND A.4.1-1/6 AND NOT A.4.3.2-2A/1 THEN R ELSE N/A
C189cT IF A.4.1-1/2 AND A.4.5-1b/31 AND A.4.1-1/6 AND NOT A.4.3.2-2A/1 THEN R ELSE N/A | C190 IF (A.4.1-1/1 OR A.4.1-1/2) AND (A.4.3.3.1-2/1 OR A.4.3.3.1-2/2) AND A.4.4-1A/3 THEN R ELSE N/A
C191 IF (A.4.1-1/1 OR A.4.1-1/2) AND A.4.3.3.3-1/1 AND A.4.3.3.3-2/1 AND A.4.4-1A/3 AND A.4.3.3.3-2/2 THEN R ELSE N/A | C192 IF (A.4.1-1/1 OR A.4.1-1/2) AND A.4.3.3.2-1/1 AND A.4.3.3.2-2/1 AND A.4.4-1A/3 THEN R ELSE N/A
C193F IF A.4.1-1/1 AND A.4.1-1/7 AND A.4.5-1a/7 AND A.4.5-1a/9 AND A.4.5-1a/23 AND A.4.4-1/32 AND A.4.4-1/33 AND [45]A.12/34 AND NOT A.4.3.2-2A/1 THEN R ELSE N/A | C193T IF A.4.1-1/2 AND A.4.1-1/7 AND A.4.5-1b/7 AND A.4.5-1b/9 AND A.4.5-1b/23 AND A.4.4-1/32 AND A.4.4-1/33 AND [45]A.12/34 AND NOT A.4.3.2-2A/1 THEN R ELSE N/A
C194 IF (A.4.1-1/1 OR A.4.1-1/2) AND [8]A.10/31 AND A.4.4-1A/4 THEN R ELSE N/A | C195 IF (A.4.1-1/1 OR A.4.1-1/2) AND [8]A.10/31 AND [8]A.10/37 AND A.4.4-2/1 THEN R ELSE N/A
C196 IF (A.4.1-1/1 OR A.4.1-1/2) AND A.4.4-1/19 AND A.4.4-1/54 AND [8]A.10/31 AND [8]A.10/37 THEN R ELSE N/A | C197 IF (A.4.1-1/1 OR A.4.1-1/2) AND A.4.4-1A/4 AND [8]A.10/31 AND A.4.4-1/91 AND A.4.4-2/1 THEN R ELSE N/A
C198F IF A.4.1-1/1 AND A.4.1-1/7 AND A.4.5-1a/7 AND A.4.5-1a/9 AND A.4.5-1a/23 AND A.4.4-1/32 AND A.4.4-1/33 AND [45]A.12/36 AND NOT A.4.3.2-2A/1 THEN R ELSE N/A | C198T IF A.4.1-1/2 AND A.4.1-1/7 AND A.4.5-1b/7 AND A.4.5-1b/9 AND A.4.5-1b/23 AND A.4.4-1/32 AND A.4.4-1/33 AND [45]A.12/36 AND NOT A.4.3.2-2A/1 THEN R ELSE N/A
C199F IF A.4.1-1/1 AND A.4.1-1/7 AND A.4.5-1a/7 AND A.4.5-1a/9 AND A.4.5-1a/23 AND A.4.4-1/32 AND A.4.4-1/33 AND A.4.4-1/71 AND [45]A.12/36 AND NOT A.4.3.2-2A/1 THEN R ELSE N/A | C199T IF A.4.1-1/2 AND A.4.1-1/7 AND A.4.5-1b/7 AND A.4.5-1b/9 AND A.4.5-1b/23 AND A.4.4-1/32 AND A.4.4-1/33 AND A.4.4-1/71 AND [45]A.12/36 AND NOT A.4.3.2-2A/1 THEN R ELSE N/A
C200F IF A.4.1-1/1 AND A.4.1-1/7 AND A.4.5-1a/7 AND A.4.5-1a/9 AND A.4.5-1a/23 AND A.4.4-1/32 AND A.4.4-1/33 AND A.4.4-1/71 AND [45]A.12/34 AND NOT A.4.3.2-2A/1 THEN R ELSE N/A | C200T IF A.4.1-1/2 AND A.4.1-1/7 AND A.4.5-1b/7 AND A.4.5-1b/9 AND A.4.5-1b/23 AND A.4.4-1/32 AND A.4.4-1/33 AND A.4.4-1/71 AND [45]A.12/34 AND NOT A.4.3.2-2A/1 THEN R ELSE N/A
C201F IF A.4.1-1/1 AND A.4.1-1/6 AND A.4.5-1a/27 AND A.4.4-1/33 AND [45]A.12/36 AND NOT A.4.3.2-2A/1 THEN R ELSE N/A | C201T IF A.4.1-1/2 AND A.4.1-1/6 AND A.4.5-1b/27 AND A.4.4-1/33 AND [45]A.12/36 AND NOT A.4.3.2-2A/1 THEN R ELSE N/A
C202F IF A.4.1-1/1 AND A.4.1-1/6 AND A.4.5-1a/27 AND A.4.4-1/33 AND A.4.4-1/71 AND [45]A.12/36 AND NOT A.4.3.2-2A/1 THEN R ELSE N/A | C202T IF A.4.1-1/2 AND A.4.1-1/6 AND A.4.5-1b/27 AND A.4.4-1/33 AND A.4.4-1/71 AND [45]A.12/36 AND NOT A.4.3.2-2A/1 THEN R ELSE N/A
C203 Void | C203a IF (A.4.1-1/1 OR A.4.1-1/2) AND A.4.4-1/62 AND A.4.4-1/63 AND NOT A.4.3.2-2A/1 THEN R N/A
C204 IF (A.4.1-1/1 OR A.4.1-1/2) AND A.4.4-1/30 AND [8]A.10/31 AND [8]A.10/37 THEN R ELSE N/A | C205 IF (A.4.1-1/1 OR A.4.1-1/2) AND A.4.1-1/6 AND (A.4.4-1/8 OR A.4.4-1/53) AND A.4.4-1/94 AND NOT A.4.3.2-2A/1 THEN R ELSE N/A
C206F IF A.4.1-1/1 AND A.4.1-1/7 AND A.4.5-1a/5 AND A.4.5-1d/2 AND A.4.5-1a/23 THEN R ELSE N/A | C206T IF A.4.1-1/2 AND A.4.1-1/7 AND A.4.5-1b/5 AND A.4.5-1e/2 AND A.4.5-1b/23 THEN R ELSE N/A
C207 IF (A.4.1-1/1 OR A.4.1-1/2) AND A.4.3.3.2-1/1 AND A.4.3.3.2-2/1 THEN R ELSE N/A | C208 IF (A.4.1-1/1 OR A.4.1-1/2) AND A.4.4-1A/1 AND NOT A.4.3.2-2A/1 THEN R N/A
C209 IF (A.4.1-1/1 OR A.4.1-1/2) AND A.4.4-1/33 AND (A.4.4-2/14 OR A.4.4-2/15) THEN R ELSE N/A | C210 IF (A.4.1-1/1 OR A.4.1-1/2) AND A.4.4-1/33 AND (A.4.4-2/11 OR A.4.4-2/13) AND NOT (A.4.4-2/14) THEN R ELSE N/A
C211 IF (A.4.1-1/1 OR A.4.1-1/2) AND A.4.4-1/33 AND A.4.4-2/14 THEN R ELSE N/A | C212 IF (A.4.1-1/1 OR A.4.1-1/2) AND A.4.4-1/97 AND NOT A.4.3.2-2A/1 THEN R ELSE N/A
C212a IF (A.4.1-1/1 OR A.4.1-1/2) AND A.4.4-1/97 AND ((NOT A.4.3.2-2A/1) OR (A.4.3.2-2A/1 AND A.4.4-1A/16)) THEN R ELSE N/A | C213 IF (A.4.1-1/1 OR A.4.1-1/2) AND A.4.4-1/98 THEN R ELSE N/A
C214 Void | C215 IF (A.4.1-1/1 OR A.4.1-1/2) AND A.4.4-1/99 THEN R ELSE N/A
C216F IF A.4.1-1/1 AND A.4.5-1a/4 AND A.4.5-1a/5 AND NOT A.4.3.2-2A/1 THEN R ELSE N/A | C216T IF A.4.1-1/2 AND A.4.5-1b/4 AND A.4.5-1b/5 AND NOT A.4.3.2-2A/1 THEN R ELSE N/A
C217 IF (A.4.1-1/1 OR A.4.1-1/2) AND A.4.1-1/6 AND A.4.4-1/33 AND [45]A.12/40 AND NOT A.4.3.2-2A/1 THEN R N/A | C218 IF (A.4.1-1/1 OR A.4.1-1/2) AND A.4.1-1/6 AND A.4.4-1/33 AND [45]A.12/40 AND [45]A.12/41 AND NOT A.4.3.2-2A/1 THEN R N/A
C219 IF (A.4.1-1/1 OR A.4.1-1/2) AND A.4.1-1/7 AND A.4.4-1/33 AND [45]A.12/40 AND NOT A.4.3.2-2A/1 THEN R N/A | C220 IF (A.4.1-1/1 OR A.4.1-1/2) AND A.4.1-1/7 AND A.4.4-1/33 AND [45]A.12/40 AND [45]A.12/41 AND NOT A.4.3.2-2A/1 THEN R N/A
C221 IF (A.4.1-1/1 OR A.4.1-1/2) AND (A.4.3.3.1-1/1 OR A.4.3.3.1-1/2 OR A.4.3.3.2-1/1 OR A.4.3.3.3-1/1) AND A.4.4-1/101 AND NOT A.4.4-1/102 THEN R ELSE N/A | C222 IF (A.4.1-1/1 OR A.4.1-1/2) AND (A.4.3.3.1-1/1 OR A.4.3.3.1-1/2 OR A.4.3.3.2-1/1 OR A.4.3.3.3-1/1) AND A.4.4-1/101 AND A.4.4-1/102 THEN R ELSE N/A
C223 IF (A.4.1-1/1 OR A.4.1-1/2) AND [45]A.3A/50 AND [45]A.4/2B AND [45]A.15/3 AND NOT A.4.3.2-2A/1 THEN R N/A | C224 IF (A.4.1-1/1 OR A.4.1-1/2) AND A.4.3.2-2/1 THEN R N/A
C224a IF (A.4.1-1/1 OR A.4.1-1/2) AND NOT (A.4.3.2-2/1 OR A.4.3.2-2A/1) THEN R N/A | C224b IF (A.4.1-1/1 OR A.4.1-1/2) AND (A.4.3.2-2/1 OR A.4.3.2-2A/1) THEN R N/A
C224c IF (A.4.1-1/1 OR A.4.1-1/2) AND NOT A.4.3.2-2A/1 THEN R ELSE N/A | C224d IF (A.4.1-1/1 OR A.4.1-1/2) AND A.4.4/183 THEN R ELSE N/A
C225 IF (A.4.1-1/1 OR A.4.1-1/2) AND A.4.2.1.1-1/8 AND A.4.4-1/30 AND NOT A.4.3.2-2A/1 THEN R ELSE N/A | C225a IF (A.4.1-1/1 OR A.4.1-1/2) AND (A.4.3.3.1-1/1 OR A.4.3.3.1-1/2 OR A.4.3.3.2-1/1 OR A.4.3.3.3-1/1) AND A.4.2.1.1-1/8 AND A.4.4-1/30 AND NOT A.4.3.2-2A/1 THEN R ELSE N/A
C226 Void | C227 IF A.4.1-1/1 AND A.4.4-1/51 AND A.4.4-1/107 AND A.4.5-1a/7 AND NOT A.4.3.2-2A/1 THEN R N/A
C228 IF (A.4.1-1/1 OR A.4.1-1/2) AND A.4.4-1/51 AND NOT A.4.3.2-2/1 AND NOT A.4.3.2-2A/1 THEN R N/A | C228a IF (A.4.1-1/1 OR A.4.1-1/2) AND A.4.4-1/51 AND A.4.3.2-2/1 THEN R N/A
C229 IF A.4.1-1/1 AND NOT A.4.5-1a/31 AND NOT A.4.3.2-2A/1 THEN R ELSE N/A | C229a IF A.4.1-1/1 AND NOT A.4.5-1a/31 AND ((NOT A.4.3.2-2A/1) OR (A.4.3.2-2A/1 AND A.4.4-1A/16)) THEN R ELSE N/A
C230 IF A.4.1-1/2 AND NOT A.4.5-1b/31 AND NOT A.4.3.2-2A/1 THEN R ELSE N/A | C230a IF A.4.1-1/2 AND NOT A.4.5-1b/31 AND ((NOT A.4.3.2-2A/1) OR (A.4.3.2-2A/1 AND A.4.4-1A/16)) THEN R ELSE N/A
C231 IF (A.4.1-1/1 OR A.4.1-1/2) AND A.4.1-1/7 AND A.4.4-1/32 AND A.4.2.1.1-1/4 AND (A.4.5-1a/9 or A.4.5-1b/9) AND NOT A.4.3.2-2A/1 THEN R ELSE N/A | C232 IF (A.4.1-1/1 OR A.4.1-1/2) AND A.4.1-1/6 AND A.4.4-1/33 AND [45]A.12/40 AND A.4.4-1/30 AND NOT A.4.3.2-2A/1 THEN R N/A
C233 IF A.4.1-1/1 AND A.4.1-1/2 AND A.4.3.3-1/2 AND A.4.3.3-2/2 AND (A.4.4-1/108 OR A.4.4-1/109) AND A.4.4-1A/3 THEN R N/A | C234 IF A.4.1-1/1 AND A.4.1-1/2 AND A.4.3.3-1/1 AND A.4.3.3-2/1 AND A.4.4-1/108 THEN R N/A
C234a IF A.4.1-1/1 AND A.4.1-1/2 AND A.4.3.3-1/1 AND A.4.4-1/108 THEN R N/A | C235 IF A.4.1-1/1 AND A.4.1-1/2 AND A.4.3.3-1/1 AND A.4.3.3-2/1 AND A.4.4-1/109 THEN R N/A
C235a IF A.4.1-1/1 AND A.4.1-1/2 AND A.4.3.3-1/1 AND A.4.4-1/109 THEN R N/A | C236 IF (A.4.1-1/1 OR A.4.1-1/2) AND [45]A.3A/50 AND [45]A.4/2B AND [45]A.15/1 THEN R ELSE N/A
C237 IF (A.4.1-1/1 OR A.4.1-1/2) AND [45]A.3A/50 AND [45]A.4/2B AND [45]A.15/1 AND [45]A.15/3 AND NOT A.4.3.2-2A/1 THEN R ELSE N/A | C238 IF (A.4.1-1/1 OR A.4.1-1/2) AND A.4.4-1/110 THEN R ELSE N/A
C239 Void | C240 IF (A.4.1-1/1 OR A.4.1-1/2) AND A.4.4-1/120 THEN R ELSE N/A
C241 Void | C242 IF (A.4.1-1/1 OR A.4.1-1/2) AND A.4.3.3.3-1/1 AND A.4.3.3.3-2/2 THEN R ELSE N/A
C243 Void | C244 IF (A.4.1-1/1 OR A.4.1-1/2) AND A.4.2.1.1-1/9 THEN R ELSE N/A
C245 IF (A.4.1-1/1 OR A.4.1-1/2) AND A.4.2.1.1-1/10 THEN R ELSE N/A | C246 IF (A.4.1-1/1 OR A.4.1-1/2) AND A.4.2.1.1-1/9 AND A.4.2.1.1-1/10 THEN R ELSE N/A
C247 IF (A.4.1-1/1 OR A.4.1-1/2) AND A.4.4-2/1 AND A.4.4-1/115 THEN R N/A | C248 IF (A.4.1-1/1 OR A.4.1-1/2) AND (A.4.3.2-1/11 OR A.4.3.2-1/12 OR A.4.3.2-2/6 OR A.4.3.2-2/7 OR A.4.3.2-2/8 OR A.4.3.2-2/9 OR A.4.3.2-2/10 OR A.4.3.2-2/11 OR A.4.3.2-2/12 OR A.4.3.2-2/13 OR A.4.3.2-2/14 OR A.4.3.2-2/15 OR A.4.3.2-2/16) AND A.4.4-1/116 THEN R ELSE N/A
C249 IF (A.4.1-1/1 OR A.4.1-1/2) AND (A.4.1-1/6 OR A.4.1-1/7) AND A.4.4-1/33 AND A.4.4-2/2 AND A.4.2.1.1-1/1 AND [8]A.2/1 AND NOT A.4.3.2-2A/1 THEN R ELSE N/A | C250 IF (A.4.1-1/1 OR A.4.1-1/2) AND [8]A.10/31 AND A.4.4-2/1 THEN R N/A
C251 IF (A.4.1-1/1 OR A.4.1-1/2) AND A.4.4-1/118 AND NOT A.4.3.2-2A/1 THEN R ELSE N/A | C252 VOID
C253 IF (A.4.1-1/1 OR A.4.1-1/2) AND A.4.4-1/121 AND A.4.4-1/115 THEN R N/A | C254 IF (A.4.1-1/1 OR A.4.1-1/2) AND (A.4.4-1/122 OR A.4.4-1/123) THEN R N/A
C254a IF (A.4.1-1/1 OR A.4.1-1/2) AND A.4.4-1/122 THEN R N/A | C254b IF (A.4.1-1/1 OR A.4.1-1/2) AND (A.4.4-1/122 OR A.4.4-1/123) AND ((NOT A.4.3.2-2A/1) OR (A.4.3.2-2A/1 AND A.4.4-1A/16)) THEN R ELSE N/A
C254c IF (A.4.1-1/1 OR A.4.1-1/2) AND A.4.4-1/122 AND A.4.4-1A/14 AND A.4.4-1A/15 THEN R N/A | C254e IF (A.4.1-1/1 OR A.4.1-1/2) AND A.4.4-1/122 AND NOT A.4.3.2-2A/3 THEN R N/A
C254e IF (A.4.1-1/1 OR A.4.1-1/2) AND A.4.3.2-2A/3 THEN R N/A | C255 IF (A.4.1-1/1 OR A.4.1-1/2) AND A.4.4-1/123 THEN R N/A
C255a IF (A.4.1-1/1 OR A.4.1-1/2) AND A.4.4-1/123 AND NOT A.4.3.2-2A/3 THEN R N/A | C255b IF (A.4.1-1/1 OR A.4.1-1/2) AND A.4.4-1/123 AND A.4.3.2-2A/3 THEN R N/A
C256 IF A.4.1-1/2 AND A.4.4-1/124 AND NOT A.4.3.2-2A/1 THEN R N/A | C257 IF A.4.1-1/1 AND A.4.5-1a/31 AND A.4.4-1/125 AND A.4.3.3.3-1/1 THEN R ELSE N/A
C258 IF A.4.1-1/2 AND A.4.5-1b/31 AND A.4.4-1/125 AND A.4.3.3.3-1/1 THEN R ELSE N/A | C259 IF (A.4.1-1/1 OR A.4.1-1/2) AND A.4.2.1.1-1/11 THEN R ELSE N/A
C259cF IF A.4.1-1/1 AND (A.4.3.3.1-1/1 OR A.4.3.3.1-1/2) AND A.4.5-1a/13 AND A.4.5-1a/25 AND A.4.2.1.1-1/11 AND A.4.4-1/126 AND A.4.4-1/127 THEN R ELSE N/A | C259cT IF A.4.1-1/2 AND (A.4.3.3.1-1/1 OR A.4.3.3.1-1/2) AND A.4.5-1b/13 AND A.4.5-1b/25 AND A.4.2.1.1-1/11 AND A.4.4-1/126 AND A.4.4-1/127 THEN R ELSE N/A
C259dF IF A.4.1-1/1 AND A.4.3.3.3-1/1 AND A.4.5-1a/13 AND A.4.5-1a/25 AND A.4.2.1.1-1/11 AND A.4.4-1/126 AND A.4.4-1/127 THEN R ELSE N/A | C259dT IF A.4.1-1/2 AND A.4.3.3.3-1/1 AND A.4.5-1b/13 AND A.4.5-1b/25 AND A.4.2.1.1-1/11 AND A.4.4-1/126 AND A.4.4-1/127 THEN R ELSE N/A
C259e IF (A.4.1-1/1 OR A.4.1-1/2) AND (A.4.3.3.1-1/1 OR A.4.3.3.1-1/2) AND A.4.2.1.1-1/11 AND A.4.4-1/126 AND A.4.4-1/127 THEN R ELSE N/A | C259f IF (A.4.1-1/1 OR A.4.1-1/2) AND A.4.3.3.3-1/1 AND A.4.2.1.1-1/11 AND A.4.4-1/126 AND A.4.4-1/127 THEN R ELSE N/A
C259gF IF A.4.1-1/1 AND (A.4.3.3.1-1/1 OR A.4.3.3.1-1/2) AND A.4.5-1a/13 AND A.4.5-1a/25 AND A.4.2.1.1-1/11 AND A.4.4-1/126 THEN R ELSE N/A | C259gT IF A.4.1-1/2 AND (A.4.3.3.1-1/1 OR A.4.3.3.1-1/2) AND A.4.5-1b/13 AND A.4.5-1b/25 AND A.4.2.1.1-1/11 AND A.4.4-1/126 THEN R ELSE N/A
C259hF IF A.4.1-1/1 AND A.4.3.3.3-1/1 AND A.4.5-1a/13 AND A.4.5-1a/25 AND A.4.2.1.1-1/11 AND A.4.4-1/126 THEN R ELSE N/A | C259hT IF A.4.1-1/2 AND A.4.3.3.3-1/1 AND A.4.5-1b/13 AND A.4.5-1b/25 AND A.4.2.1.1-1/11 AND A.4.4-1/126 THEN R ELSE N/A
C260 IF (A.4.1-1/1 OR A.4.1-1/2) AND A.4.4-1/128 THEN R N/A | C261 IF (A.4.1-1/1 OR A.4.1-1/2) AND A.4.4-1A/4 AND [8]A.10/31 AND A.4.4-2/1 THEN R ELSE N/A
C262 IF (A.4.1-1/1 OR A.4.1-1/2) AND A.4.4-1/121 THEN R ELSE N/A | C263 IF (A.4.1-1/1 OR A.4.1-1/2) AND A.4.4-1/121 AND A.4.2.1.1-1/4 THEN R ELSE N/A
C264 IF A.4.1-1/2 AND A.4.4-1/124 AND A.4.3.3.3-1/1 THEN R N/A | C265 IF A.4.1-1/2 AND A.4.4-1/124 AND A.4.3.3.3-2/1 THEN R N/A
C266 IF A.4.1-1/8 OR A.4.1-1/9 THEN R ELSE N/A | C266a IF (A.4.1-1/8 OR A.4.1-1/9) AND A.4.4-1/98 THEN R ELSE N/A
C267 IF (A.4.1-1/1 OR A.4.1-1/2) AND A.4.2.1.1-1/12 THEN R ELSE N/A | C268 IF (A.4.1-1/1 OR A.4.1-1/2) AND A.4.4-1A/7 AND A.4.4-1A/8 THEN R ELSE N/A
C269 IF A.4.1-1/5 AND A.4.4-1/117 THEN R ELSE N/A | C270 IF (A.4.1-1/1 OR A.4.1-1/2) AND A.4.4 -1/131 THEN R ELSE NA
C271 IF (A.4.1-1/8 OR A.4.1-1/9) AND A.4.4-1/199 THEN R ELSE N/A | C272 IF (A.4.1-1/8 OR A.4.1-1/9) AND A.4.4-1/99 THEN R ELSE N/A
C273 IF (A.4.1-1/8 OR A.4.1-1/9) AND A.4.4-1/121 THEN R ELSE N/A | C274 IF (A.4.1-1/1 OR A.4.1-1/2 ) AND A.4.2.1.1-1/13 THEN R ELSE N/A
C275 IF (A.4.1-1/8 OR A.4.1-1/9) AND [8]A.10/31 AND [8]A.10/37 THEN R ELSE N/A | C276 Void
C277 IF (A.4.1-1/8 OR A.4.1-1/9) AND A.4.4-1/30 AND [8]A.10/31 AND [8]A.10/37 THEN R ELSE N/A | C278 Void
C279 IF (A.4.1-1/1 OR A.4.1-1/2) AND A.4.4-1/129 AND A.4.4-1/130 THEN R ELSE N/A | C280 IF (A.4.1-1/1 OR A.4.1-1/2) AND A.4.4-1/129 THEN R ELSE N/A
C281 IF A.4.1-1/1 AND A.4.1-1/2 AND A.4.4-1/139 AND NOT A.4.3.2-2A/1 THEN R ELSE N/A | C282 IF (A.4.1-1/1 OR A.4.1-1/2) AND A.4.4-1/140 THEN R ELSE N/A
C283 IF (A.4.1-1/1 OR A.4.1-1/2) AND [8]A.20/35 AND NOT A.4.4-1/25 THEN R ELSE N/A | C284 IF (A.4.1-1/1 OR A.4.1-1/2) AND A.4.4-1/143 THEN R ELSE N/A
C285 IF (A.4.1-1/1 OR A.4.1-1/2) AND A.4.4-1/132 THEN R ELSE N/A | C286 IF(A.4.1-1/1 OR A.4.1-1/2) AND NOT (A.4.3.2-2A/1) AND A.4.4-1/2 AND A.4.4-2/1 THEN R ELSE N/A
C287 IF(A.4.1-1/1 OR A.4.1-1/2) AND NOT (A.4.3.2-2A/1) AND A.4.1-1/6 AND A.4.4-2/2 AND A.4.2.1.1-1/1 AND A.4.4-2/5 THEN R ELSE N/A | C288 IF (A.4.1-1/8 OR A.4.1-1/9) AND A.4.4-1A/10 THEN R ELSE N/A
C289 Void | C290 IF (A.4.1-1/8 OR A.4.1-1/9) AND (A.4.4-1/132 OR A.4.4-1/144) THEN R ELSE N/A
C291 IF (A.4.1-1/8 OR A.4.1-1/9) AND (A.4.4-1/132 OR A.4.4-1/144) AND A.4.4-1/99 THEN R ELSE N/A | C292 Void
C293 IF (A.4.1-1/8 OR A.4.1-1/9) AND A.4.4-2/24 AND A.4.4-1/19 THEN R ELSE N/A | C294 Void
C295 IF(A.4.1-1/1 OR A.4.1-1/2) AND A.4.2.1.1-1/14 THEN R ELSE N/A | C296 IF (A.4.1-1/1 OR A.4.1-1/2) AND (A.4.3.2-1/5 OR A.4.3.2-1/6 OR A.4.3.2-1/7 OR A.4.3.2-1/9 OR A.4.3.2-1/10 OR A.4.3.2-1/11 OR A.4.3.2-1/12 OR A.4.3.2-2/10 OR A.4.3.2-2/11 OR A.4.3.2-2/13 OR A.4.3.2-2/14 OR A.4.3.2-2/15 OR A.4.3.2-2/16) AND A.4.4-1/159 THEN R ELSE N/A
C297 IF (A.4.1-1/1 OR A.4.1-1/2) AND (A.4.3.2-1/11 OR A.4.3.2-1/12 OR A.4.3.2-2/8 OR A.4.3.2-2/10 OR A.4.3.2-2/11 OR A.4.3.2-2/13 OR A.4.3.2-2/14 OR A.4.3.2-2/15 OR A.4.3.2-2/16) AND A.4.4-1/159 AND A.4.4-1/116 THEN R ELSE N/A | C298 IF (A.4.1-1/1 OR A.4.1-1/2) AND A.4.4-1/160 THEN R ELSE N/A
C299 IF (A.4.1-1/1 OR A.4.1-1/2) AND A.4.4-1/161 THEN R ELSE N/A | C300 Void
C301 IF (A.4.1-1/1 OR A.4.1-1/2) AND (A.4.3.3-1/1 OR A.4.3.3-1/2 OR A.4.3.3-1/3 OR A.4.3.3-1/4) AND (A.4.3.3-2/1 OR A.4.3.3-2/2) AND A.4.4-1/163 THEN R ELSE N/A | C302 IF A.4.4-1/148 THEN R ELSE N/A
C303 IF A.4.4-1/148 AND A.4.4-1/153 THEN R ELSE N/A | C304 IF A.4.4-1/148 AND A.4.4-1/155 THEN R ELSE N/A
C305 IF A.4.4-1/148 AND A.4.4-1/156 THEN R ELSE N/A | C306 IF A.4.4-1/148 AND A.4.4-1/157 THEN R ELSE N/A
C307 IF (A.4.1-1/1 OR A.4.1-1/2) AND A.4.4-1/148 THEN R ELSE N/A | C308 IF (A.4.1-1/1 OR A.4.1-1/2) AND A.4.4-1/148 AND A.4.4-1/152 THEN R ELSE N/A
C309 IF (A.4.1-1/1 OR A.4.1-1/2) AND A.4.4-1/148 AND A.4.4-1/153 THEN R ELSE N/A | C310 IF (A.4.1-1/1 OR A.4.1-1/2) AND A.4.4-1/148 AND A.4.4-1/155 THEN R ELSE N/A
C311 IF (A.4.1-1/1 OR A.4.1-1/2) AND A.4.4-1/148 AND A.4.4-1/156 THEN R ELSE N/A | C312 IF (A.4.1-1/1 OR A.4.1-1/2) AND A.4.4-1/148 AND A.4.4-1/157 THEN R ELSE N/A
C313 IF (A.4.1-1/1 OR A.4.1-1/2) AND A.4.4-1/164 | C314 IF (A.4.1-1/1 OR A.4.1-1/2) AND [45]A.12/55 AND [8]A.10/16 THEN R ELSE N/A
C314a IF (A.4.1-1/1 OR A.4.1-1/2) AND [45]A.12/55 AND [8]A.10/17 THEN R ELSE N/A | C315 IF (A.4.1-1/1 OR A.4.1-1/2) AND [45]A.12/55 AND [8]A.10/16 AND [8]A.10/19 THEN R ELSE N/A
C316 IF (A.4.1-1/1 OR A.4.1-1/2) AND (A.4.1-1/6 OR A.4.1-1/7) AND [45]A.12/54 AND [8]A.10/17 AND A.4.2.1.1-1/4 THEN R ELSE N/A | C317 IF (A.4.1-1/1 OR A.4.1-1/2) AND (A.4.1-1/6 OR A.4.1-1/7) AND [45]A.12/55 AND [8]A.10/17 THEN R ELSE N/A
C318 IF (A.4.1-1/1 OR A.4.1-1/2) AND A.4.1-1/6 AND [45]A.12/55 AND [8]A.10/16 THEN R ELSE N/A | C319 IF (A.4.1-1/1 OR A.4.1-1/2) AND A.4.1-1/7 AND [45]A.12/55 AND [8]A.10/16 THEN R ELSE N/A
C320 IF A.4.1-1/1 AND A.4.3.3-1/1 AND A.4.4-1/109 AND A.4.4-1/166 THEN R ELSE N/A | C321 IF A.4.1-1/2 AND A.4.3.3-1/1 AND A.4.4-1/166 THEN R ELSE N/A
C322 IF (A.4.1-1/8 OR A.4.1-1/9) AND A.4.4-1/165 THEN R ELSE N/A | C323 IF (A.4.1-1/1 OR A.4.1-1/2) AND (A.4.1-1/8 OR A.4.1-1/9) THEN R ELSE N/A
C324 IF (A.4.1-1/1 OR A.4.1-1/2) AND A.4.4-1/120 AND A.4.4-1/169 THEN R ELSE N/A | C325 IF A.4.4-1/173 THEN R ELSE N/A
C326 IF A.4.4-1/172 THEN R ELSE N/A | C327 IF (A.4.4-1/170 OR A.4.4-1/171) THEN R ELSE N/A
C328 IF A.4.4-1/148 AND A.4.4-1/153 AND A.4.4-1/156 THEN R ELSE N/A | C329 Void
C330 IF (A.4.1-1/1 OR A.4.1-1/2) AND A.4.4-1/174 THEN R ELSE N/A | C331 IF (A.4.1-1/1 OR A.4.1-1/2) AND A.4.4-1/174 AND A.4.4-1/70 THEN R ELSE N/A
C332 IF (A.4.1-1/1 OR A.4.1-1/2) AND A.4.4-1/174 AND A.4.4-1/176 THEN R ELSE N/A | C333 IF (A.4.1-1/1 OR A.4.1-1/2) AND A.4.4-1/174 AND A.4.4-1/70 AND A.4.4-1/176 THEN R ELSE N/A
C334 IF (A.4.1-1/1 OR A.4.1-1/2) AND A.4.4-1/161 THEN R ELSE N/A | C335 Void
C336 IF (A.4.1-1/1 OR A.4.1-1/2) AND A.4.4-1/149 AND A.4.4-1/177 THEN R ELSE N/A | C337 IF (A.4.1-1/1 OR A.4.1-1/2) AND A.4.2.1.1-1/5 AND A.4.4-1/149 THEN R ELSE N/A
C338 IF (A.4.1-1/1 OR A.4.1-1/2) AND A.4.2.1.1-1/11 AND A.4.4-1/149 THEN R ELSE N/A | C339 IF (A.4.1-1/8 OR A.4.1-1/9) AND A.4.4-1/167 AND A.4.3.2-1A/2 THEN R ELSE N/A
C340 Void | C341 Void
C342 IF (A.4.1-1/8 OR A.4.1-1/9) AND A.4.4-2/27 AND A.4.4-2/31 THEN R ELSE N/A | C343 IF (A.4.1-1/1 OR A.4.1-1/2) AND A.4.4-1/148 AND A.4.4-1/154 AND A.4.4-1/178 THEN R ELSE N/A
C344 IF (A.4.1-1/1 OR A.4.1-1/2) AND A.4.4-1/148 AND NOT(A.4.4-1/154) AND A.4.4-1/178 THEN R ELSE N/A | C345 IF A.4.4-1/148 AND A.4.4-1/178 THEN R ELSE N/A
C346 IF (A.4.1-1/1 OR A.4.1-1/2) AND A.4.4-1/148 AND A.4.4-1/178 THEN R ELSE N/A | C347 IF (A.4.1-1/8 OR A.4.1-1/9) AND A.4.3.2-1A/2 THEN R ELSE N/A
C348 IF (A.4.1-1/8 OR A.4.1-1/9) AND A.4.4-1A/11 THEN R ELSE N/A | C349 IF A.4.1-1/8 AND A.4.4-1A/12 THEN R ELSE N/A
C350 IF A.4.1-1/8 AND A.4.2.1.1-1/15 THEN R ELSE N/A | C351 IF A.4.1-1/8 AND A.4.2.1.1-1/11 AND (A.4.5-1a/3 or A.4.5-1b/3) AND (A.4.5-1a/7 or A.4.5-1b/7) THEN R ELSE N/A
C352 IF (A.4.1-1/1 OR A.4.1-1/2) AND A.4.4-1/179 THEN R ELSE N/A | C353 IF (A.4.1-1/1 OR A.4.1-1/2) AND A.4.4-1/179 AND A.4.4-1/180 THEN R ELSE N/A
C354 IF (A.4.1-1/1 OR A.4.1-1/2) AND A.4.2.1.1-1/11 AND (A.4.4-1/122 OR A.4.4-1/123) THEN R N/A | C355 IF (A.4.1-1/1 OR A.4.1-1/2) AND A.4.4-1/181 THEN R ELSE N/A
C356 IF (A.4.1-1/1 OR A.4.1-1/2) AND A.4.4-1/182 THEN R ELSE N/A | C357 IF (A.4.1-1/1 OR A.4.1-1/2) AND A.4.4-2/33 THEN R ELSE N/A
C358 IF (A.4.1-1/1 OR A.4.1-1/2) AND A.4.4-1/184 THEN R ELSE N/A | C359 IF (A.4.1-1/1 OR A.4.1-1/2) AND A.4.4-1/185 THEN R ELSE N/A
C360 IF (A.4.1-1/1 OR A.4.1-1/2) AND A.4.4-1/186 THEN R ELSE N/A | C361 IF (A.4.1-1/1 OR A.4.1-1/2) AND A.4.4-1/187 THEN R ELSE N/A
C362 IF A.4.1-1/1 AND A.4.5-1a/7 OR (A.4.4-1/122 AND A.4.4-1A/14 AND A.4.4-1A/15 AND A.4.5-1a/7) THEN R ELSE N/A | C363 IF A.4.1-1/2 AND A.4.5-1b/7 OR (A.4.4-1/122 AND A.4.4-1A/14 AND A.4.4-1A/15 AND A.4.5-1b/7) THEN R ELSE N/A
C364 IF (A.4.1-1/1 AND A.4.5-1a/25) OR (A.4.4-1/122 AND A.4.4-1A/14 AND A.4.5-1a/25) THEN R ELSE N/A | C365 IF (A.4.1-1/2 AND A.4.5-1b/25) OR (A.4.4-1/122 AND A.4.4-1A/14 AND A.4.5-1b/25) THEN R ELSE N/A
C366 IF (A.4.1-1/1 OR A.4.1-1/2) AND A.4.2.1.1-1/4 AND [8] A. 20/90 THEN R ELSE N/A | C367 IF A.4.1-1/1 AND A.4.4-1/122 AND A.4.4-1/188 THEN R N/A
C368 IF (A.4.1-1/1 OR A.4.1-1/2) AND A.4.4-1/189 AND A.4.4-1/190 THEN R N/A | C369 IF (A.4.1-1/1 OR A.4.1-1/2) AND A.4.4-1/191 THEN R ELSE N/A
C370 IF (A.4.1-1/1 OR A.4.1-1/2) AND A.4.4-1/192 THEN R ELSE N/A | C371 Void
C372 IF (A.4.1-1/1 OR A.4.1-1/2) AND A.4.4-1/195 THEN R ELSE N/A | C373 IF (A.4.1-1/1 OR A.4.1-1/2) AND (A.4.3.3.1-1/1 OR A.4.3.3.1-1/2) AND (A.4.4-1/196 OR A.4.4-1/197) THEN R ELSE N/A
C374 IF (A.4.1-1/1 OR A.4.1-1/2) AND (A.4.3.3.1-1/1 OR A.4.3.3.1-1/2) AND A.4.4-1/197 THEN R ELSE N/A | C375 IF (A.4.1-1/1 OR A.4.1-1/2) AND (A.4.3.3.1-1/1 OR A.4.3.3.1-1/2) AND A.4.4-1/198 THEN R ELSE N/A
C376 IF (A.4.1-1/1 OR A.4.1-1/2) AND A.4.4-1/143 AND A.4.4-1/200 THEN R ELSE N/A | C377 IF (A.4.1-1/8 OR A.4.1-1/9) AND A.4.4-1/202 AND (A.4.4-1/132 OR A.4.4-1/144) THEN R ELSE N/A
C378 IF (A.4.1-1/1 OR A.4.1-1/2) AND A.4.4-1/203 AND A.4.4-1/204 THEN R ELSE N/A | C379 IF (A.4.1-1/1 OR A.4.1-1/2) AND A.4.4-1/203 AND A.4.4-1/204 AND NOT A.4.4-1/206 THEN R ELSE N/A
C379a IF (A.4.1-1/1 OR A.4.1-1/2) AND A.4.4-1/203 AND A.4.4-1/205 THEN R ELSE N/A | C380 IF A.4.1-1/1 AND A.4.4-1/203 AND A.4.4-1/206 THEN R ELSE N/A
C381 IF (A.4.1-1/1 OR A.4.1-1/2) AND A.4.4-1/203 AND A.4.4-1/205 AND A.4.4-1/207 THEN R ELSE N/A | C382 IF A.4.1-1/2 AND A.4.4-1/203 AND A.4.4-1/205 AND A.4.4-1/208 THEN R ELSE N/A
C383 IF (A.4.1-1/1 OR A.4.1-1/2) AND A.4.4-1/203 AND A.4.4-1/204 AND A.4.4-1/205 AND A.4.4-1/209 THEN R ELSE N/A | C384 IF (A.4.1-1/1) AND (A.4.4-1/122 OR A.4.4-1/123) AND (A.4.4-1/210) THEN R ELSE N/A
C385 IF (A.4.1-1/1) AND (A.4.4-1/122 OR A.4.4-1/123) AND A.4.4-1/121 AND (A.4.4-1/210) THEN R ELSE N/A | C386 IF (A.4.1-1/1 OR A.4.1-1/2) AND A.4.4-1A/4 AND A.4.4-2/1 AND (A.4.4-1/122 OR A.4.4-1/123) THEN R ELSE N/A
C387 IF (A.4.1-1/1 OR A.4.1-1/2) AND A.4.4-1/143 AND A.4.4-1/201 THEN R ELSE N/A | C388 IF (A.4.1-1/1 OR A.4.1-1/2) AND ((NOT A.4.3.2-2A/1) OR (A.4.3.2-2A/1 AND A.4.4-1A/16)) THEN R ELSE N/A
C389 IF A.4.1-1/1 AND A.4.1-1/2 AND ((NOT A.4.3.2-2A/1) OR (A.4.3.2-2A/1 AND A.4.4-1A/16)) THEN R ELSE N/A | C390 IF A.4.1-1/8 AND A.4.4-1/210 THEN R ELSE N/A
C391 IF A.4.1-1/8 AND A.4.4-1/121 AND A.4.4-1/210 THEN R ELSE N/A | C392 IF A.4.1-1/8 AND A.4.4-1/212 THEN R ELSE N/A
C393 IF A.4.1-1/1 AND A.4.4-1/51 AND A.4.5-1a/7 AND (A.4.4-1/122 OR A.4.4-1/123) THEN R N/A | C394 IF A.4.1-1/2 AND A.4.4-1/51 AND A.4.5-1b/7 AND (A.4.4-1/122 OR A.4.4-1/123) THEN R N/A
C395 IF (A.4.1-1/1 OR A.4.1-1/2) AND A.4.5-1a/7 AND A.4.4-1/213 THEN R ELSE N/A | C396 IF (A.4.1-1/8 OR A.4.1-1/9) AND A.4.4-1/199 AND (A.4.4-1/41 OR A.4.4-1/42 OR A.4.4-1/43 OR A.4.4-1/44 OR A.4.4-1/46 OR A.4.4-1/47 OR A.4.4-1/48) THEN R ELSE N/A
C397 IF (A.4.1-1/1 OR A.4.1-1/2) AND [56] A.4.1-1/1 THEN R ELSE N/A | C398 IF (A.4.1-1/1 OR A.4.1-1/2) AND A.4.4-1/214 THEN R N/A
C399 IF (A.4.1-1/1 OR A.4.1-1/2) AND A.4.4-1/217 THEN R N/A | C400 IF A.4.1-1/8 AND A.4.4-1/218 THEN R N/A
C401 Void | C402 IF A.4.1-1/8 AND A.4.4-1/219THEN R ELSE N/A
C403 IF A.4.1-1/9 AND A.4.4-1A/17 THEN R ELSE N/A | C404 IF (A.4.1-1/1 OR A.4.1-1/2) AND A.4.4-1/220 THEN R N/A
C405 IF (A.4.1-1/1 OR A.4.1-1/2) AND A.4.4-1/216 | C406 IF (A.4.1-1/1 OR A.4.1-1/2) AND A.4.4-1/122 AND A.4.4-1/222 THEN R N/A
C407 IF (A.4.1-1/1 OR A.4.1-1/2) AND A.4.4-1/122 AND A.4.4-1/223 THEN R N/A | C408 IF (A.4.1-1/1 OR A.4.1-1/2) AND A.4.3.4-1/215 THEN R N/A
C409 IF (A.4.1-1/1 OR A.4.1-1/2) AND [56] A.4.1-1/3 THEN R ELSE N/A | C410 IF (A.4.1-1/1 OR A.4.1-1/2) AND [56] A.4.1-1/4 THEN R ELSE N/A
C411 IF (A.4.1-1/1 OR A.4.1-1/2) AND A.4.4-2/1 AND A.4.4-1/224 THEN R ELSE N/A | C412 IF A.4.1-1/8 AND (A.4.4-1/230 OR A.4.4-1/240) AND (A.4.4-1/234 OR OR A.4.4-1/237) THEN R ELSE N/A
C412a IF A.4.1-1/8 AND (A.4.4-1/230 OR A.4.4-1/240) AND A.4.4-1/237 THEN R ELSE N/A | C413 IF A.4.1-1/8 AND (A.4.4-1/230 OR A.4.4-1/240) AND (A.4.4-1/234 OR A.4.4-1/237) AND A.4.4-1/231 AND A.4.4-1/233 AND A.4.4-1/199 THEN R ELSE N/A
C414 IF A.4.1-1/1 AND A.4.3.2-2A/1 AND (A.4.4-1/242 OR A.4.4-1/241) AND (A.4.4-1/246 OR A.4.4-1/247) THEN R ELSE N/A | C414a IF A.4.1-1/1 AND A.4.3.2-2A/1 AND (A.4.4-1/242 OR A.4.4-1/241) AND A.4.4-1/247 THEN R ELSE N/A
C415 IF A.4.1-1/1 AND A.4.3.2-2A/1 AND (A.4.4-1/242 OR A.4.4-1/241) AND (A.4.4-1/246 OR A.4.4-1/247) AND A.4.4-1/243 AND A.4.4-1/245 THEN R ELSE N/A | C416 IF A.4.4-1/25 AND A.4.4-1/235 AND A.4.4-1/117 THEN R ELSE N/A
C417 IF (A.4.1-1/1 OR A.4.1-1/2) AND A.4.4-2/1 AND A.4.4-1/225 THEN R ELSE N/A | C418 IF (A.4.1-1/1 OR A.4.1-1/2) AND A.4.4-2/1 AND A.4.4-1/227 THEN R ELSE N/A
C419 IF (A.4.1-1/1 OR A.4.1-1/2) AND A.4.4-1/236 | C420 IF A.4.4-1/117 AND A.4.4-1/239 AND A.4.4-1/25 THEN R ELSE N/A
Table 4-1b: Number of TC Executions - Notes
Note 1: The TC contains multi-RAT branches not all mandatory in the scope of the TC. The E-UTRA/EPC branch will be executed always; the TC will go through any other RAT branch depending on the UE capability. Execution only of the E-UTRA/EPC branch regardless of the UE capabilities can also be imposed by setting the IXIT px_RATComb_Tested= EUTRA_only. For UEs supporting both UTRA AND GERAN the TC should be executed once only for the E-UTRA/EPC AND UTRA combination by setting the px_RATComb_Tested= EUTRA_UTRA.
Note 2: The TC contains multi-RAT branches mandatory in the scope of the TC. The TC shall be executed once per supported by the UE RAT combination i.e. once if the UE supports E-UTRA/EPC AND UTRA, or, once if the UE supports E-UTRA/EPC AND GERAN. For UEs supporting both UTRA AND GERAN the TC should be executed once only for the E-UTRA/EPC AND UTRA combination by setting the px_RATComb_Tested= EUTRA_UTRA.
Note 3: This TC can optionally be executed by Rel-8 UE and onwards till the release indicated in the Release column.
Note 4: The two TCs verify the same core spec requirement(s) however in a different cell configuration to address different network deployments i.e. with different cells operating on multiple (different) or single (the same) frequency. It is recommended that the multi frequency test should be run by default. For exceptions to this recommendation depending on the band of operation see TS 36.523-3 [20] section 11.
Note 5: For UEs that can be configured in at least one of the CS/PS modes (CS/PS mode 1 or CS/PS mode 2), AND, at least one of the PS modes (PS mode 1 or PS mode 2), this TC shall be run with the UE configured either in PS mode 1 or PS mode 2. Otherwise not all of the test’s TPs will be verified.
Note 6: For UEs that can be configured in both CS/PS modes (CS/PS mode 1 and CS/PS mode 2), OR, both PS modes (PS mode 1 and PS mode 2), this TC shall be run 2 times: once per configurable mode. Otherwise not all of the test’s TPs will be verified. (Example: if the UE can be configured in CS/PS mode 1 and CS/PS mode 2 then the test case should be run once with UE configured in CS/PS mode 1 and once configured in CS/PS mode 2).
Note 7: This TC can optionally be executed by Rel-9 UE and onwards till the release indicated in the Release column.
Note 7A: This TC can optionally be executed by Rel-9 UTRA UE and onwards till the release indicated in the ‘Release other RAT’ column.
Note 8: The two TCs verify the same core spec requirement(s) however in a different cell configuration to address different network deployments i.e. with different cells where the neighbour cell is operating on an inter-frequency or inter-band frequency. It is recommended that the inter-frequency test should be run by default. For exceptions to this recommendation depending on the band of operation see TS 36.523-3 [20] section 11.
Note 9: The two TCs verify the same core spec requirement(s) however in a different cell configuration to address different network deployments i.e. with different cells operating on UTRA interRAT or GERAN interRAT. It is recommended that the UTRA interRAT test should be run by default.
Note 10: As per TS 36.306, clause 4.1, check for support of category 2 to 5 is sufficient to check support for category 6 or higher.
Note 11: Test case is not intended to be run in FDD-TDD CA combination. FDD-TDD combination is covered in Test cases 7.1.3.11.4 and 7.1.3.11.5.
Note 12: Void
Note 13: If extended long DRX cycle test case is executed, the Rel-8 long DRX cycle test case can be considered implicitly tested.
Note 14: For UEs supporting IMS, it is recommended to execute this test case with pc_SMS_IP_MT=FALSE.
Note 15: Void
Note 16: Void
Note 17: This TC can optionally be executed by Rel-10 UE and onwards till the release indicated in the Release column.
Note 18: For UE which supports both Attach without PDN (i.e. pc_AttachWithoutPDN=TRUE) and Attach with PDN (i.e. pc_AttachWithPDN=TRUE), this TC shall be executed 2 times: once with px_DoAttachWithoutPDN=TRUE, and, once with px_DoAttachWithoutPDN=FALSE.
Note 19: Test case is not intended to be run with UEs supporting GSMA PRD IR.92 [33] (A.4.4-1/33) or GSMA PRD NG.108 [55].
Note 20: Void
Note 21: The two TCs verify the same core spec requirement(s) however in a different cell configuration to address different network deployments i.e. with different cells operating on multiple (different) or two frequencies. It is recommended that the multi frequency test should be run by default. For exceptions to this recommendation depending on the band of operation see TS 36.523-3 [20] section 11.
Note 22: The TC contains multi-NTN branches not all mandatory in the scope of the TC. Execution branch depends on the supporting capabilities of pc_ntn_GSO_ScenarioSupport and pc_ntn_NGSO_ScenarioSupport. For UEs supporting both GSO AND NGSO the TC should be executed once only for the GSO scenario by setting.
Table 5.1.1-1: Protocol conformance test cases applicable to Rel-17 NB-IoT NTN GSO only UEs
Clause | Comment
22.4.13 | pc_NB_ntn_only_Connectivity_EPC
Table A.4.1-1: UE Radio Technologies
| Item | UE Radio Technologies | Ref. | Release | Mnemonic | Comments | DUTInput
A.4.1-1/1 | 1 | E-UTRA FDD | 36.101 | Rel-8 | pc_eFDD |  | TRUE
A.4.1-1/2 | 2 | E-UTRA TDD | 36.101 | Rel-8 | pc_eTDD |  | TRUE
A.4.1-1/3 | 3 | HRPD | C.S0024-A | Rel-8 | pc_HRPD |  | TRUE
A.4.1-1/4 | 4 | 1xT | C.S0002-A | Rel-8 | pc_1xT |  | TRUE
A.4.1-1/5 | 5 | WLAN | IEEE Std 802.11 |  | pc_eWLAN |  | TRUE
A.4.1-1/6 | 6 | UTRA | 21.904, 5 | R99 | pc_UTRA |  | TRUE
A.4.1-1/7 | 7 | GERAN | 21.904, 5 | R99 | pc_GERAN |  | TRUE
A.4.1-1/8 | 8 | NB-IoT FDD | 36.101 | Rel-13 | pc_NB_FDD |  | TRUE
A.4.1-1/9 | 9 | NB-IoT TDD | 36.101 | Rel-15 | pc_NB_TDD |  | TRUE
Table A.4.1-2: UE general functionality
| Item | UE Functionality | Ref. | Release | Mnemonic | Comments | DUTInput
A.4.1-2/1 | 1 | Support of multiple E-UTRA FDD bands | 36.101, 5.5 | Rel-8 | pc_eFDD_MultiBand |  | TRUE
A.4.1-2/2 | 2 | Support of multiple E-UTRA TDD bands | 36.101, 5.5 | Rel-8 | pc_eTDD_MultiBand |  | TRUE
Table A.4.2.1.1-1: Definition of Bearer Services
| Item | Definition of Bearer Services | Ref. | Release | Mnemonic | Comments | DUTInput
A.4.2.1.1-1/1 | 1 | Support of CS fallback | 24.301 | Rel-8 | pc_CS_Fallback | The UE supports CS fallback for voice calls. If true, [8] pc_CS and at least one of pc_FDD, pc_TDD_HCR, pc_TDD_LCR, pc_TDD_VHCR or pc_UMTS_GSM is also true. If pc_CS_Fallback is true, pc_SMS_SGs shall be set to true A UE with the voice domain preference set to (CS Voice only) or (IMS PS voice preferred, CS Voice as secondary) or (CS voice preferred, IMS PS Voice as secondary) shall set this PICS to true. | TRUE
A.4.2.1.1-1/2 | 2 | Support of SMS over SGs | 24.301 | Rel-8 | pc_SMS_SGs | The UE supports SMS over SGs and is configured for SMS over SGs. If it is set to true, at least one of pc_SMS_SGs_MT and pc_SMS_SGs_MO is true. If it is set to true, pc_Combined_Attach shall be set to true | TRUE
A.4.2.1.1-1/3 | 3 | Void |  |  |  |  | TRUE
A.4.2.1.1-1/4 | 4 | Support of IMS emergency call in EPS | 36.306, 7.2.1, 24.229, L.2.2.6 | Rel-9 | pc_EPS_IMS_EmergencyCall | For Rel-9 or later releases: mandatory for UEs which supports IMS speech in EPS. | TRUE
A.4.2.1.1-1/5 | 5 | Support of eMBMS | 36.331 | Rel-9 | pc_eMBMS | The UE supports eMBMS. | TRUE
A.4.2.1.1-1/6 | 6 | Void |  |  |  |  | TRUE
A.4.2.1.1-1/7 | 7 | Support of eMBMS service continuity | 36.306, 6.3.1 (Note 2) | Rel-11 | pc_eMBMS_SC | The UE supports eMBMS service continuity. | TRUE
A.4.2.1.1-1/8 | 8 | Supports Offload to/from WLAN and supports S2b | 36.304, 5.6.2 24.302, 6.10.4 | Rel-12 | pc_E_UTRA_WLAN_offload |  | TRUE
A.4.2.1.1-1/9 | 9 | Support of DC Split DRB | 36.306, 4.3.20.1 | Rel-12 | pc_DC_Split_DRB | The UE supports dual connectivity and DRB type of Split bearer. | TRUE
A.4.2.1.1-1/10 | 10 | Support of DC SCG DRB | 36.306, 4.3.20.2 | Rel-12 | pc_DC_SCG_DRB | The UE supports dual connectivity and DRB type of SCG bearer. | TRUE
A.4.2.1.1-1/11 | 11 | Support of SC-PTM | 36.306 4.3.22.2 | Rel-13 | pc_SCPTM | The UE supports SC-PTM | TRUE
A.4.2.1.1-1/12 | 12 | Support of LTE-WLAN aggregation | 36.306 4.3.25.1 | Rel-13 | pc_LWA | The UE supports LWA | TRUE
A.4.2.1.1-1/13 | 13 | Support of LTE/WLAN Radio Level Integration with IPsec Tunnel | 36.306 4.3.24.1 | Rel-13 | pc_LWIP | The UE supports LWIP | TRUE
A.4.2.1.1-1/14 | 14 | Support of data inactivity monitoring | 36.306 4.3.19.9 | Rel-14 | pc_dataInactMon | The UE supports data inactivity monitoring | TRUE
A.4.2.1.1-1/15 | 15 | Support of SC-PTM in Idle mode | 36.306 6.16.1 | Rel-14 | pc_SCPTM_IDLE | The UE supports SC-PTM in Idle mode | TRUE
Table A.4.3-1: Supported protocols
| Item | Supported protocols | Ref. | Release | Mnemonic | Comments | DUTInput
A.4.3-1/1 | 1 | EPS Mobility Management | 24.301, 5 | Rel-8 |  |  | TRUE
A.4.3-1/2 | 2 | EPS Session Management | 24.301, 6 | Rel-8 |  |  | TRUE
A.4.3-1/3 | 3 | Radio Resource Control | 36.331 | Rel-8 |  |  | TRUE
A.4.3-1/4 | 4 | Packet Data Convergence Protocol | 36.323 | Rel-8 |  |  | TRUE
A.4.3-1/5 | 5 | Radio Link Control | 36.322 | Rel-8 |  |  | TRUE
A.4.3-1/6 | 6 | Medium Access Control | 36.321 | Rel-8 |  |  | TRUE
A.4.3-1/7 | 7 | Physical Layer | 36.201 | Rel-8 |  |  | TRUE
Table A.4.3-2: Special Conformance Testing Functions
| Item | Special Conformance Testing Functions | Ref. | Release | Mnemonic | Comments | DUTInput
A.4.3-2/1 | 1 | UE test loop | 36.509 | Rel-8 |  |  | TRUE
A.4.3-2/2 | 2 | Max UE test loop UL RLC SDU size 65535 bits | 36.509 | Rel-8 |  |  | TRUE
A.4.3-2/3 | 3 | Update UE Location Information | 36.509, cl 5.1 | Rel-10 | pc_UpdateUE_LocationInformation |  | TRUE
Table A.4.3.1-1: FDD RF Baseline Implementation Capabilities
| Item | FDD (DS) RF Baseline Implementation Capabilities | Ref. | Release | Mnemonic | Comments | DUTInput
A.4.3.1-1/1 | 1 | Frequency band: 1920-1980, 2110-2170 MHz | 36.101, 5.5 | Rel-8 | pc_eBand1_Supp | Band 1 | TRUE
A.4.3.1-1/2 | 2 | Frequency band: 1850-1910, 1930-1990 MHz | 36.101, 5.5 | Rel-8 | pc_eBand2_Supp | Band 2 | TRUE
A.4.3.1-1/3 | 3 | Frequency band: 1710-1785, 1805-1880 MHz | 36.101, 5.5 | Rel-8 | pc_eBand3_Supp | Band 3 | TRUE
A.4.3.1-1/4 | 4 | Frequency band: 1710-1755, 2110-2155 MHz | 36.101, 5.5 | Rel8 | pc_eBand4_Supp | Band 4 | TRUE
A.4.3.1-1/5 | 5 | Frequency band: 824-849, 869-894 MHz | 36.101, 5.5 | Rel-8 | pc_eBand5_Supp | Band 5 | TRUE
A.4.3.1-1/6 | 6 | Frequency band: 830-840, 875-885 MHz | 36.101, 5.5 | Rel-8 | pc_eBand6_Supp | Band 6 | TRUE
A.4.3.1-1/7 | 7 | Frequency band: 2500-2570, 2620-2690 MHz | 36.101, 5.5 | Rel-8 | pc_eBand7_Supp | Band 7 | TRUE
A.4.3.1-1/8 | 8 | Frequency band: 880-915, 925-960 MHz | 36.101, 5.5 | Rel-8 | pc_eBand8_Supp | Band 8 | TRUE
A.4.3.1-1/9 | 9 | Frequency band: 1749.9-1784.9, 1844.9-1879.9 MHz | 36.101, 5.5 | Rel-8 | pc_eBand9_Supp | Band 9 | TRUE
A.4.3.1-1/10 | 10 | Frequency band: 1710-1770, 2110-2170 MHz | 36.101, 5.5 | Rel-8 | pc_eBand10_Supp | Band 10 | TRUE
A.4.3.1-1/11 | 11 | Frequency band: 1427.9-1452.9, 1475.9-1500.9 MHz | 36.101, 5.5 | Rel-8 | pc_eBand11_Supp | Band 11 | TRUE
A.4.3.1-1/12 | 12 | Frequency band: 699-716, 729-746 MHz | 36.101, 5.5 | Rel-8 | pc_eBand12_Supp | Band 12 | TRUE
A.4.3.1-1/13 | 13 | Frequency band: 777-787, 746-756 MHz | 36.101, 5.5 | Rel-8 | pc_eBand13_Supp | Band 13 | TRUE
A.4.3.1-1/14 | 14 | Frequency band: 788-798, 758-768 MHz | 36.101, 5.5 | Rel-8 | pc_eBand14_Supp | Band 14 | TRUE
A.4.3.1-1/15 | 15 | Reserved |  |  |  |  | TRUE
A.4.3.1-1/16 | 16 | Reserved |  |  |  |  | TRUE
A.4.3.1-1/17 | 17 | Frequency band: 704-716, 734-746 MHz | 36.101, 5.5 | Rel-8 | pc_eBand17_Supp | Band 17 | TRUE
A.4.3.1-1/18 | 18 | Frequency band: 815-830, 860-875 MHz | 36.101, 5.5 | Rel-9 | pc_eBand18_Supp | Band 18 | TRUE
A.4.3.1-1/19 | 19 | Frequency band: 830-845, 875-890 MHz | 36.101, 5.5 | Rel-9 | pc_eBand19_Supp | Band 19 | TRUE
A.4.3.1-1/20 | 20 | Frequency band: 832-862, 791-821 MHz | 36.101, 5.5 | Rel-9 | pc_eBand20_Supp | Band 20 | TRUE
A.4.3.1-1/21 | 21 | Frequency band: 1447.9-1462.9, 1495.9-1510.9 MHz | 36.101, 5.5 | Rel-9 | pc_eBand21_Supp | Band 21 | TRUE
A.4.3.1-1/22 | 22 | Frequency band: 3410-3490, 3510-3590 MHz | 36.101, 5.5 | Rel-10 | pc_eBand22_Supp | Band 22 | TRUE
A.4.3.1-1/23 | 23 | Frequency band: 2000-2020, 2180-2200 MHz | 36.101, 5.5 | Rel-10 | pc_eBand23_Supp | Band 23 | TRUE
A.4.3.1-1/24 | 24 | Frequency band: 1626.5-1660.5, 1525-1559 MHz | 36.101, 5.5 | Rel-10 | pc_eBand24_Supp | Band 24 | TRUE
A.4.3.1-1/25 | 25 | Frequency band: 1850-1915, 1930-1995 MHz | 36.101, 5.5 | Rel-10 | pc_eBand25_Supp | Band 25 | TRUE
A.4.3.1-1/26 | 26 | Frequency band: 814-849, 859-894 MHz | 36.101, 5.5 | Rel-11 | pc_eBand26_Supp | Band 26 | TRUE
A.4.3.1-1/27 | 27 | Frequency band: 807-824, 852-869 MHz | 36.101, 5.5 | Rel-11 | pc_eBand27_Supp | Band 27 | TRUE
A.4.3.1-1/28 | 28 | Frequency band: 703-748, 758-803 MHz | 36.101, 5.5 | Rel-11 | pc_eBand28_Supp | Band 28 | TRUE
A.4.3.1-1/29 | 29 | Frequency band: N/A, 717-728 MHz | 36.101, 5.5 | Rel11 | pc_eBand29_Supp | Band 29 | TRUE
A.4.3.1-1/30 | 30 | Frequency band: 2305-2315, 2350-2360 MHz | 36.101, 5.5 | Rel-12 | pc_eBand30_Supp | Band 30 | TRUE
A.4.3.1-1/31 | 31 | Frequency band: 452.5-457.5, 462.5-467.5 MHz | 36.101, 5.5 | Rel-12 | pc_eBand31_Supp | Band 31 | TRUE
A.4.3.1-1/32 | 32 | Frequency band: N/A, 1452-1496 MHz | 36.101, 5.5 | Rel12 | pc_eBand32_Supp | Band 32 | TRUE
A.4.3.1-1/33 | 33 | Frequency band: 1920-2010, 2110-2200 MHz | 36.101, 5.5 | Rel13 | pc_eBand65_Supp | Band 65 | TRUE
A.4.3.1-1/34 | 34 | Frequency band: 1710-1780, 2110-2200 MHz | 36.101, 5.5 | Rel-13 | pc_eBand66_Supp | Band 66 | TRUE
A.4.3.1-1/… | … | [5 empty] | TRUE
A.4.3.1-1/36 | 36 | Frequency band: 698-728, 753-783 MHz | 36.101, 5.5 | Rel-15 | pc_eBand68_Supp | Band 68 | TRUE
A.4.3.1-1/37 | 37 | Frequency band: N/A, 2570-2620 MHz | 36.101, 5.5 | Rel-14 | pc_eBand69_Supp | Band 69 | TRUE
A.4.3.1-1/38 | 38 | Frequency band: 1695-1710, 1995-2020 MHz | 36.101, 5.5 | Rel-14 | pc_eBand70_Supp | Band 70 | TRUE
A.4.3.1-1/39 | 39 | Frequency band: 663-698, 614-652 MHz | 36.101, 5.5 | Rel-15 | pc_eBand71_Supp | Band 71 | TRUE
A.4.3.1-1/40 | 40 | Frequency band: 451-456, 461-466 MHz | 36.101, 5.5 | Rel-15 | pc_eBand72_Supp | Band 72 | TRUE
A.4.3.1-1/41 | 41 | Frequency band: 450-455, 460-465 MHz | 36.101, 5.5 | Rel-15 | pc_eBand73_Supp | Band 73 | TRUE
A.4.3.1-1/42 | 42 | Frequency band: 1427-1470, 1475-1518 MHz | 36.101, 5.5 | Rel-15 | pc_eBand74_Supp | Band 74 | TRUE
A.4.3.1-1/... | ... | [5 empty] | TRUE
A.4.3.1-1/85 | 85 | Frequency band: 698-716, 728-746 MHz | 36.101, 5.5 | Rel-15 | pc_eBand85_Supp | Band 85 | TRUE
A.4.3.1-1/... | ... | [5 empty] | TRUE
A.4.3.1-1/87 | 87 | Frequency band: 410-415, 420-425 MHz | 36.101, 5.5 | Rel-16 | pc_eBand87_Supp | Band 87 | TRUE
A.4.3.1-1/88 | 88 | Frequency band: 412-417, 422-427 MHz | 36.101, 5.5 | Rel-16 | pc_eBand88_Supp | Band 88 | TRUE
A.4.3.1-1/103 | 103 | Frequency band: 787-788, 757-758 MHz | 36.101, 5.5 | Rel-17 | pc_eBand103_Supp | Band 103 | TRUE
A.4.3.1-1/... | ... | [5 empty] | TRUE
A.4.3.1-1/255 | 255 | Frequency band: 1626.5-1660.5, 1525-1559 MHz | 36.102, 5.2 | Rel-18 | pc_eBand255_Supp | Band 255 | TRUE
A.4.3.1-1/256 | 256 | Frequency band: 1980-2010, 2170-2200 MHz | 36.102, 5.2 | Rel-18 | pc_eBand256_Supp | Band 256 | TRUE
Table A.4.3.1-2: TDD RF Baseline Implementation Capabilities
| Item | TDD RF Baseline Implementation Capabilities | Ref. | Release | Mnemonic | Comments | DUTInput
A.4.3.1-2/1 | 1 | Frequency band: 1900-1920 MHz | 36.101, 5.5 | Rel-8 | pc_eBand33_Supp | Band 33 | TRUE
A.4.3.1-2/2 | 2 | Frequency band: 2010- 2025 MHz | 36.101, 5.5 | Rel-8 | pc_eBand34_Supp | Band 34 | TRUE
A.4.3.1-2/3 | 3 | Frequency band: 1850-1910 MHz | 36.101, 5.5 | Rel-8 | pc_eBand35_Supp | Band 35 | TRUE
A.4.3.1-2/4 | 4 | Frequency band: 1930-1990 MHz | 36.101, 5.5 | Rel-8 | pc_eBand36_Supp | Band 36 | TRUE
A.4.3.1-2/5 | 5 | Frequency band: 1910-1930 MHz | 36.101, 5.5 | Rel-8 | pc_eBand37_Supp | Band 37 | TRUE
A.4.3.1-2/6 | 6 | Frequency band: 2570-2620 MHz | 36.101, 5.5 | Rel-8 | pc_eBand38_Supp | Band 38 | TRUE
A.4.3.1-2/7 | 7 | Frequency band: 1880-1920 MHz | 36.101, 5.5 | Rel-8 | pc_eBand39_Supp | Band 39 | TRUE
A.4.3.1-2/8 | 8 | Frequency band: 2300-2400 MHz | 36.101, 5.5 | Rel-8 | pc_eBand40_Supp | Band 40 | TRUE
A.4.3.1-2/9 | 9 | Frequency band: 2496-2690 MHz | 36.101, 5.5 | Rel-10 | pc_eBand41_Supp | Band 41 | TRUE
A.4.3.1-2/10 | 10 | Frequency band: 3400-3600 MHz | 36.101, 5.5 | Rel-10 | pc_eBand42_Supp | Band 42 | TRUE
A.4.3.1-2/11 | 11 | Frequency band: 3600-3800 MHz | 36.101, 5.5 | Rel-10 | pc_eBand43_Supp | Band 43 | TRUE
A.4.3.1-2/12 | 12 | Frequency band: 703-803 MHz | 36.101, 5.5 | Rel-11 | pc_eBand44_Supp | Band 44 | TRUE
A.4.3.1-2/13 | 13 | Frequency band: 1447-1467 MHz | 36.101, 5.5 | Rel-13 | pc_eBand45_Supp | Band 45 | TRUE
A.4.3.1-2/14 | 14 | Frequency band: 5150-5925 MHz | 36.101, 5.5 | Rel-13 | pc_eBand46_Supp | Band 46 | TRUE
A.4.3.1-2/15 | 15 | Frequency band: 5855-5925 MHz | 36.101, 5.5 | Rel-14 | pc_eBand47_Supp | Band 47 | TRUE
A.4.3.1-2/16 | 16 | Frequency band: 3550-3700 MHz | 36.101, 5.5 | Rel-14 | pc_eBand48_Supp | Band 48 | TRUE
A.4.3.1-2/17 | 17 | Frequency band: 2483.5-2495 MHz | 36.101, 5.5 | Rel-16 | pc_eBand53_Supp | Band 53 | TRUE
A.4.3.1-2/18 | 18 | Frequency band: 1670-1675 MHz | 36.101, 5.5 | Rel-18 | pc_eBand54_Supp | Band 54 | TRUE
Table A.4.3.2-1: UE Category
| Item | UE Category | Ref. | Release | Mnemonic | Comments | DUTInput
A.4.3.2-1/1 | 1 | Category 1 | 36.306, 4.1 | Rel-8 | pc_ue_Category_1 |  | TRUE
A.4.3.2-1/2 | 2 | Category 2 | 36.306, 4.1 | Rel-8 | pc_ue_Category_2 |  | TRUE
A.4.3.2-1/3 | 3 | Category 3 | 36.306, 4.1 | Rel-8 | pc_ue_Category_3 |  | TRUE
A.4.3.2-1/4 | 4 | Category 4 | 36.306, 4.1 | Rel-8 | pc_ue_Category_4 |  | TRUE
A.4.3.2-1/5 | 5 | Category 5 | 36.306, 4.1 | Rel-8 | pc_ue_Category_5 |  | TRUE
A.4.3.2-1/6 | 6 | Categroy 6 | 36.306, 4.1 | Rel10 | pc_ue_Category_6 |  | TRUE
A.4.3.2-1/7 | 7 | Categroy 7 | 36.306, 4.1 | Rel10 | pc_ue_Category_7 |  | TRUE
A.4.3.2-1/8 | 8 | Category 8 | 36.306, 4.1 | Rel10 | pc_ue_Category_8 |  | TRUE
A.4.3.2-1/9 | 9 | Category 9 | 36.306, 4.1 | Rel-11 | pc_ue_Category_9 |  | TRUE
A.4.3.2-1/10 | 10 | Category 10 | 36.306, 4.1 | Rel-11 | pc_ue_Category_10 |  | TRUE
A.4.3.2-1/11 | 11 | Category 11 | 36.306, 4.1 | Rel-11 | pc_ue_Category_11 |  | TRUE
A.4.3.2-1/12 | 12 | Category 12 | 36.306, 4.1 | Rel-11 | pc_ue_Category_12 |  | TRUE
Table A.4.3.2-1A: Additional UE Category
| Item | UE Category | Ref. | Release | Mnemonic | Comments | DUTInput
A.4.3.2-1A/1 | 1 | Category NB1 | 36.306, 4.1C | Rel-13 | pc_ue_Category_NB1 |  | TRUE
A.4.3.2-1A/2 | 2 | Category NB2 | 36.306, 4.1C | Rel-14 | pc_ue_Category_NB2 | A UE indicating Category NB2 shall also indicate Category NB1 | TRUE
Table A.4.3.2-2: UE Downlink Category
| Item | UE Category | Ref. | Release | Mnemonic | Comments | DUTInput
A.4.3.2-2/1 | 1 | Category DL 0 | 36.306, 4.1A | Rel-12 | pc_ue_CategoryDL_0 | Only in combination with Category UL 0 | TRUE
A.4.3.2-2/1A | 1A | Category DL 4 | 36.306, 4.1A | Rel-12 | pc_ue_CategoryDL_4 | Only in combination with Category UL 5 | TRUE
A.4.3.2-2/2 | 2 | Category DL 6 | 36.306, 4.1A | Rel-12 | pc_ue_CategoryDL_6 | Only in combination with Category UL 5 or Category UL 16 | TRUE
A.4.3.2-2/3 | 3 | Category DL 7 | 36.306, 4.1A | Rel-12 | pc_ue_CategoryDL_7 | Only in combination with Category UL 13 or Category UL 18 | TRUE
A.4.3.2-2/4 | 4 | Category DL 9 | 36.306, 4.1A | Rel-12 | pc_ue_CategoryDL_9 | Only in combination with Category UL 5 or Category UL 16 | TRUE
A.4.3.2-2/5 | 5 | Category DL 10 | 36.306, 4.1A | Rel-12 | pc_ue_CategoryDL_10 | Only in combination with Category UL 13 or Category UL 18 | TRUE
A.4.3.2-2/6 | 6 | Category DL 11 | 36.306, 4.1A | Rel-12 | pc_ue_CategoryDL_11 | Only in combination with Category UL 5 or Category UL 16 | TRUE
A.4.3.2-2/7 | 7 | Category DL 12 | 36.306, 4.1A | Rel-12 | pc_ue_CategoryDL_12 | Only in combination with Category UL 13 ot Category UL 15 or Category UL 18 or Category UL 20 | TRUE
A.4.3.2-2/8 | 8 | Category DL 13 | 36.306, 4.1A | Rel-12 | pc_ue_CategoryDL_13 | Only in combination with Category UL 3 or Category UL 5 or Category UL 7 or Category UL 13 or Category UL 16 or Category UL 18 | TRUE
A.4.3.2-2/9 | 9 | Category DL 14 | 36.306, 4.1A | Rel-12 | pc_ue_CategoryDL_14 | Only in combination with Category UL 8 or Category UL 17 | TRUE
A.4.3.2-2/10 | 10 | Category DL 15 | 36.306, 4.1A | Rel-12 | pc_ue_CategoryDL_15 | Only in combination with Category UL 3 or Category UL 5 or Category UL 7 or Category UL 13 or Category UL 16 or Category UL 18 | TRUE
A.4.3.2-2/11 | 11 | Category DL 16 | 36.306, 4.1A | Rel-12 | pc_ue_CategoryDL_16 | Only in combination with Category UL 3 or Category UL 5 or Category UL 7 or Category UL 13 or Category UL 15 or Category UL 16 or Category UL 18 or Category UL 20 | TRUE
A.4.3.2-2/12 | 12 | Category DL 17 | 36.306, 4.1A | Rel-13 | pc_ue_CategoryDL_17 | Only in combination with Category UL 14 or Category UL 19 | TRUE
A.4.3.2-2/13 | 13 | Category DL 18 | 36.306, 4.1A | Rel-13 | pc_ue_CategoryDL_18 | Only in combination with Category UL 3 or Category UL 5 or Category UL 7 or Category UL 13 or Category UL 15 or Category UL 16 or Category UL 18 or Category UL 20 | TRUE
A.4.3.2-2/14 | 14 | Category DL 19 | 36.306, 4.1A | Rel-13 | pc_ue_CategoryDL_19 | Only in combination with Category UL 3 or Category UL 5 or Category UL 7 or Category UL 13 or Category UL 15 or Category UL 16 or Category UL 18 or Category UL 20 or Category UL 21 | TRUE
A.4.3.2-2/15 | 15 | Category DL 20 | 36.306, 4.1A | Rel-14 | pc_ue_CategoryDL_20 | Only in combination with Category UL 3 or Category UL 5 or Category UL 7 or Category UL 13 or Category UL 15 or Category UL 16 or Category UL 18 or Category UL 20 or Category UL 21 | TRUE
A.4.3.2-2/16 | 16 | Category DL 21 | 36.306, 4.1A | Rel-14 | pc_ue_CategoryDL_21 | Only in combination with Category UL 3 or Category UL 5 or Category UL 7 or Category UL 13 or Category UL 15 or Category UL 16 or Category UL 18 or Category UL 20 | TRUE
A.4.3.2-2/17 | 17 | Category DL 22 | 36.306, 4.1A | Rel-15 | pc_ue_CategoryDL_22 | Only in combination with Category UL 20 or Category UL22 or Category UL 23 or Category UL 24 or Category UL 25 or Category UL 26 | TRUE
A.4.3.2-2/18 | 18 | Category DL 23 | 36.306, 4.1A | Rel-15 | pc_ue_CategoryDL_23 | Only in combination with Category UL 20 or Category UL22 or Category UL 23 or Category UL 24 or Category UL 25 or Category UL 26 | TRUE
A.4.3.2-2/19 | 19 | Category DL 24 | 36.306, 4.1A | Rel-15 | pc_ue_CategoryDL_24 | Only in combination with Category UL 20 or Category UL22 or Category UL 23 or Category UL 24 or Category UL 25 or Category UL 26 | TRUE
A.4.3.2-2/20 | 20 | Category DL 25 | 36.306, 4.1A | Rel-15 | pc_ue_CategoryDL_25 | Only in combination with Category UL 20 or Category UL22 or Category UL 23 or Category UL 24 or Category UL 25 or Category UL 26 | TRUE
A.4.3.2-2/21 | 21 | Category DL 26 | 36.306, 4.1A | Rel-15 | pc_ue_CategoryDL_26 | Only in combination with Category UL 20 or Category UL22 or Category UL 23 or Category UL 24 or Category UL 25 or Category UL 26 | TRUE
Table A.4.3.2-2A: Additional UE Downlink Category
| Item | UE Category | Ref. | Release | Mnemonic | Comments | DUTInput
A.4.3.2-2A/1 | 1 | Category DL M1 | 36.306, 4.1A | Rel-13 | pc_ue_CategoryDL_M1 | Only in combination with Category UL M1 | TRUE
A.4.3.2-2A/2 | 2 | Category DL 1bis | 36.306, 4.1A | Rel-13 | pc_ue_CategoryDL_1bis | Only in combination with Category UL 1bis and Category 1 UE | TRUE
A.4.3.2-2A/3 | 3 | Category DL M2 | 36.306, 4.1A | Rel-14 | pc_ue_CategoryDL_M2 | Only in combination with Category UL M2 | TRUE
Table A.4.3.2-3: UE Uplink Category
| Item | UE Category | Ref. | Release | Mnemonic | Comments | DUTInput
A.4.3.2-3/1 | 1 | Category UL 0 | 36.306, 4.1A | Rel-12 | pc_ue_CategoryUL_0 | Only in combination with Category DL 0 | TRUE
A.4.3.2-3/2 | 2 | Category UL 3 | 36.306, 4.1A | Rel-12 | pc_ue_CategoryUL_3 | Only in combination with Category DL 13 or Category DL 15 or Category DL 16 or Category DL 18 or Category DL 19 or Category DL 20 or Category DL 21 | TRUE
A.4.3.2-3/3 | 3 | Category UL 5 | 36.306, 4.1A | Rel-12 | pc_ue_CategoryUL_5 | Only in combination with Category DL 4 or Category DL 6 or Category DL 9 or Category DL 11 or Category DL 13 or Category DL 15 or Category DL 16 or Category DL 18 or Category DL 19 or Category DL 20 or Category DL 21 | TRUE
A.4.3.2-3/4 | 4 | Category UL 7 | 36.306, 4.1A | Rel-12 | pc_ue_CategoryUL_7 | Only in combination with Category DL 13 or Category DL 15 or Category DL 16 or Category DL 18 or Category DL 19 or Category DL 20 or Category DL 21 | TRUE
A.4.3.2-3/5 | 5 | Category UL 8 | 36.306, 4.1A | Rel-12 | pc_ue_CategoryUL_8 | Only in combination with Category DL 14 | TRUE
A.4.3.2-3/6 | 6 | Category UL 13 | 36.306, 4.1A | Rel-12 | pc_ue_CategoryUL_13 | Only in combination with Category DL 7 or Category DL 10 or Category DL 12 or Category DL 13 or Category DL 15 or Category DL 16 or Category DL 18 or Category DL 19 or Category DL 20 or Category DL 21 | TRUE
A.4.3.2-3/7 | 7 | Category UL 14 | 36.306, 4.1A | Rel-13 | pc_ue_CategoryUL_13 | Only in combination with Category DL 17 | TRUE
A.4.3.2-3/8 | 8 | Category UL 15 | 36.306, 4.1A | Rel-13 | pc_ue_CategoryUL_15 | Only in combination with Category DL 12 or Category DL 16 or Category DL 18 or Category DL 19 or Category DL 20 or Category DL 21 | TRUE
A.4.3.2-3/9 | 9 | Category UL 16 | 36.306, 4.1A | Rel-14 | pc_ue_CategoryUL_16 | Only in combination with Category DL 6 or Category DL 9 or Category DL 11 or Category DL 13 or Category DL 15 or Category DL 16 or Category DL 18 or Category DL 19 or Category DL 20 or Category DL 21 | TRUE
A.4.3.2-3/10 | 10 | Category UL 17 | 36.306, 4.1A | Rel-14 | pc_ue_CategoryUL_17 | Only in combination with Category DL 14 | TRUE
A.4.3.2-3/11 | 11 | Category UL 18 | 36.306, 4.1A | Rel-14 | pc_ue_CategoryUL_18 | Only in combination with Category DL 7 or Category DL 10 or Category DL 12 or Category DL 13 or Category DL 15 or Category DL 16 or Category DL 18 or Category DL 19 or Category DL 20 or Category DL 21 | TRUE
A.4.3.2-3/12 | 12 | Category UL 19 | 36.306, 4.1A | Rel-14 | pc_ue_CategoryUL_19 | Only in combination with Category DL 17 | TRUE
A.4.3.2-3/13 | 13 | Category UL 20 | 36.306, 4.1A | Rel-14 | pc_ue_CategoryUL_20 | Only in combination with Category DL 12 or Category DL 16 or Category DL 18 or Category DL 19 or Category DL 20 or Category DL 21 or Category DL 22 or Category DL 23 or Category DL 24 or Category DL 25 or Category DL 26 | TRUE
A.4.3.2-3/14 | 14 | Category UL 21 | 36.306, 4.1A | Rel-14 | pc_ue_CategoryUL_21 | Only in combination with Category DL 19 or Category DL 20 | TRUE
A.4.3.2-3/15 | 15 | Category UL 22 | 36.306, 4.1A | Rel-15 | pc_ue_CategoryUL_22 | Only in combination with Category DL 22 or Category DL 23 or Category DL 24 or Category DL 25 or Category DL 26 | TRUE
A.4.3.2-3/16 | 16 | Category UL 23 | 36.306, 4.1A | Rel-15 | pc_ue_CategoryUL_23 | Only in combination with Category DL 22 or Category DL 23 or Category DL 24 or Category DL 25 or Category DL 26 | TRUE
A.4.3.2-3/17 | 17 | Category UL 24 | 36.306, 4.1A | Rel-15 | pc_ue_CategoryUL_24 | Only in combination with Category DL 22 or Category DL 23 or Category DL 24 or Category DL 25 or Category DL 26 | TRUE
A.4.3.2-3/18 | 18 | Category UL 25 | 36.306, 4.1A | Rel-15 | pc_ue_CategoryUL_25 | Only in combination with Category DL 22 or Category DL 23 or Category DL 24 or Category DL 25 or Category DL 26 | TRUE
A.4.3.2-3/19 | 19 | Category UL 26 | 36.306, 4.1A | Rel-15 | pc_ue_CategoryUL_26 | Only in combination with Category DL 22 or Category DL 23 or Category DL 24 or Category DL 25 or Category DL 26 | TRUE
Table A.4.3.2-3A: Additional UE Uplink Category
| Item | UE Category | Ref. | Release | Mnemonic | Comments | DUTInput
A.4.3.2-3A/1 | 1 | Category UL M1 | 36.306, 4.1A | Rel-13 | pc_ue_CategoryUL_M1 | Only in combination with Category DL M1 | TRUE
A.4.3.2-3A/2 | 2 | Category UL 1bis | 36.306, 4.1A | Rel-13 | pc_ue_CategoryUL_1bis | Only in combination with Category DL 1bis | TRUE
A.4.3.2-3A/3 | 3 | Category UL M2 | 36.306, 4.1A | Rel-14 | pc_ue_CategoryUL_M2 | Only in combination with Category DL M2 | TRUE
Table A.4.3.3-1: Downlink CA capabilities
| Item | Bandwidth Class | Ref. | Mnemonic | Comments | DUTInput
A.4.3.3-1/1 | 1 | DL CA with 2 carriers | 36.101, 5.6A 36.331, 6.3.6 | pc_DL_CA_2Carriers | Note 1 | TRUE
A.4.3.3-1/2 | 2 | DL CA with 3 carriers | 36.101, 5.6A 36.331, 6.3.6 | pc_DL_CA_3Carriers | Note 2 | TRUE
A.4.3.3-1/3 | 3 | DL CA with 4 carriers | 36.101, 5.6A 36.331, 6.3.6 |  |  | TRUE
A.4.3.3-1/4 | 4 | DL CA with 5 carriers | 36.101, 5.6A 36.331, 6.3.6 |  |  | TRUE
Table A.4.3.3-2: Uplink CA capabilities
| Item | Bandwidth Class | Ref. | Mnemonic | Comments | DUTInput
A.4.3.3-2/1 | 1 | UL CA with 2 carriers | 36.101, 5.6A 36.331, 6.3.6 | pc_UL_CA_2Carriers | Note 1 | TRUE
A.4.3.3-2/2 | 2 | UL CA with 3 carriers | 36.101, 5.6A 36.331, 6.3.6 | pc_UL_CA_3Carriers | Note 2. Not used in any valid CA configurations in TS 36.101 yet | TRUE
Table A.4.3.3.1-1: Downlink Intra-band contiguous CA Bandwidth Class capabilities
| Item | Bandwidth Class | Ref. | Mnemonic | Comments | DUTInput
A.4.3.3.1-1/1 | 1 | DL Intra-band contiguous CA BW Class B | 36.101, 5.6A 36.331, 6.3.6 | pc_DL_intraBand_contCaBWclassB | Note 1 | TRUE
A.4.3.3.1-1/2 | 2 | DL Intra-band contiguous CA BW Class C | 36.101, 5.6A 36.331, 6.3.6 | pc_DL_intraBand_contCaBWclassC | Note 2 | TRUE
Table A.4.3.3.1-2: Uplink Intra-band contiguous CA Bandwidth Class capabilities
| Item | Bandwidth Class | Ref. | Mnemonic | Comments | DUTInput
A.4.3.3.1-2/1 | 1 | UL Intra-band contiguous CA BW Class B | 36.101, 5.6A 36.331, 6.3.6 | pc_UL_intraBand_contCaBWclassB | Note 1. Not used in any valid CA configurations in TS 36.101 yet | TRUE
A.4.3.3.1-2/2 | 2 | UL Intra-band contiguous CA BW Class C | 36.101, 5.6A 36.331, 6.3.6 | pc_UL_intraBand_contCaBWclassC | Note 2 | TRUE
Table A.4.3.3.1-2A: Uplink Intra-band contiguous CA capability
| Item | Bandwidth Class | Ref. | Mnemonic | Comments | DUTInput
A.4.3.3.1-2A/1 | 1 | UL Intra-band contiguous CA Type B | 36.101, 5.6A 36.331, 6.3.6 | pc_UL_intraBand_contCaTypeB | Note 1, 3 | TRUE
A.4.3.3.1-2A/2 | 2 | UL Intra-band contiguous CA Type C | 36.101, 5.6A 36.331, 6.3.6 | pc_UL_intraBand_contCaTypeC | Note 2, 3 | TRUE
Table A.4.3.3.1-3: Supported CA configurations for Intra-band contiguous CA
E-UTRA CA configuration / Item (Note 1) | Release (Note 6) | Supported | Supported CA Bandwidth Class(es) in UL (Note 2) | Supported Bandwidth Combination Set(s) (Note 3)
CA_1C | Rel-10
CA_2C | Rel-12
CA_3C | Rel-12
CA_5B | Rel-13
CA_7B | Rel-13
CA_7C | Rel-11
CA_8B | Rel-14
CA_12B | Rel-12
CA_23B | Rel-12
CA_27B | Rel-12
CA_38C | Rel-11
CA_39C | Rel-12
CA_40C | Rel-10
CA_40D | Rel-12
CA_40E | Rel-14
CA_41C | Rel-11
CA_41D | Rel-12
CA_41F | Rel-15
CA_42C | Rel-12
CA_42D | Rel-13
CA_42E | Rel-13
CA_48C | Rel-14
CA_48D | Rel-14
CA_66B (NOTE 5) | Rel-13
CA_66C (NOTE 5) | Rel-13
CA_70C | Rel-14
Table A.4.3.3.2-1: Downlink Intra-band non-contiguous CA Bandwidth Class capabilities
| Item | Bandwidth Class Combination | Ref. | Mnemonic | Comments | DUTInput
A.4.3.3.2-1/1 | 1 | DL Intra-band non-contiguous CA BW Class Combination A-A | 36.101, 5.6A 36.331, 6.3.6 | pc_DL_intraBand_nonContCaBwClassComb_AA | Note 1 | TRUE
Table A.4.3.3.2-2: Uplink Intra-band non-contiguous CA Bandwidth Class capabilities
| Item | Bandwidth Combination class | Ref. | Mnemonic | Comments | DUTInput
A.4.3.3.2-2/1 | 1 | UL Intra-band non-contiguous CA BW Combination class A-A | 36.101, 5.6A 36.331, 6.3.6 | pc_UL_intraBand_nonContCaBwClassComb_AA | Note 1 | TRUE
Table A.4.3.3.2-2A: Uplink Intra-band non-contiguous CA capability
| Item | Bandwidth Combination class | Ref. | Mnemonic | Comments | DUTInput
A.4.3.3.2-2A/1 | 1 | UL Intra-band non-contiguous CA_A-A | 36.101, 5.6A 36.331, 6.3.6 | pc_UL_intraBand_nonContCaAA | Note 1, 2 | TRUE
Table A.4.3.3.2-3: Supported CA configurations for Intra-band non-contiguous CA
E-UTRA CA configuration / Item (Note 1) | Release (Note 6) | Supported | Supported CA Bandwidth Class(es) in UL (Note 2) | Supported Bandwidth Combination Set(s) (Note 3)
CA_1A-1A | Rel-14
CA_2A-2A | Rel-12
CA_3A-3A | Rel-12
CA_4A-4A | Rel-12
CA_5A-5A | Rel-13
CA_7A-7A | Rel-12
CA_23A-23A | Rel-12
CA_25A-25A | Rel-11
CA_41A-41A | Rel-11
CA_41A-41C | Rel-12
CA_42A-42A | Rel-12
CA_42A-42C | Rel-13
CA_66A-66A (NOTE 5) | Rel-13
CA_66A-66C | Rel-14
Table A.4.3.3.3-1: Downlink Inter-band CA Bandwidth Class Combination capabilities
| Item | Bandwidth Class Combination | Ref. | Mnemonic | Comments | DUTInput
A.4.3.3.3-1/1 | 1 | DL Inter-band CA BW Class Combination A-A | 36.101, 5.6A 36.331, 6.3.6 | pc_DL_interBand_CaBwClassComb_AA | Note 1 | TRUE
A.4.3.3.3-1/2 | 2 | DL Inter-band CA BW Class Combination A-A-A (two bands) | 36.101, 5.6A 36.331, 6.3.6 |  |  | TRUE
A.4.3.3.3-1/3 | 3 | DL Inter-band CA BW Class Combination A-A-A (three bands) | 36.101, 5.6A 36.331, 6.3.6 |  |  | TRUE
A.4.3.3.3-1/4 | 4 | DL Inter-band CA BW Class Combination A-C/C-A or A-B/B-A (two bands) | 36.101, 5.6A 36.331, 6.3.6 |  |  | TRUE
A.4.3.3.3-1/5 | 5 | DL Inter-band CA BW Class Combination A-A where one of the bands is DL-only | 36.101, 5.5 |  |  | TRUE
A.4.3.3.3-1/6 | 6 | DL Inter-band CA BW Class Combination A-A-A-A (four bands) | 36.101, 5.6A 36.331, 6.3.6 |  |  | TRUE
A.4.3.3.3-1/7 | 7 | DL Inter-band CA BW Class Combination A-A-C/C-A-A (three bands) | 36.101, 5.6A 36.331, 6.3.6 |  |  | TRUE
A.4.3.3.3-1/8 | 8 | DL Inter-band CA BW Class Combination A-A-A-C (four bands) | 36.101, 5.6A 36.331, 6.3.6 |  |  | TRUE
A.4.3.3.3-1/9 | 9 | DL Inter-band CA BW Class Combination A-D/D-A or C-C or C-B (two bands) | 36.101, 5.6A 36.331, 6.3.6 |  |  | TRUE
A.4.3.3.3-1/10 | 10 | DL Inter-band CA BW Class Combination A-A-C or A-A-B (two bands) | 36.101, 5.6A 36.331, 6.3.6 |  |  | TRUE
A.4.3.3.3-1/11 | 11 | DL Inter-band CA BW Class Combination A-A-A-A (two bands) | 36.101, 5.6A 36.331, 6.3.6 |  |  | TRUE
A.4.3.3.3-1/12 | 12 | DL Inter-band CA BW Class Combination A-A-A-A (three bands) | 36.101, 5.6A 36.331, 6.3.6 |  |  | TRUE
A.4.3.3.3-1/13 | 13 | DL Inter-band CA BW Class Combination A-A-A-C (three bands) | 36.101, 5.6A 36.331, 6.3.6 |  |  | TRUE
A.4.3.3.3-1/14 | 14 | DL Inter-band CA BW Class Combination A-A-A-A-A (five bands) | 36.101, 5.6A 36.331, 6.3.6 |  |  | TRUE
A.4.3.3.3-1/15 | 15 | DL Inter-band CA BW Class Combination C-D/D-C (two bands) | 36.101, 5.6A 36.331, 6.3.6 |  |  | TRUE
Table A.4.3.3.3-2: Uplink Inter-band CA Bandwidth Class Combination capabilities
| Item | Bandwidth Combination class | Ref. | Mnemonic | Comments | DUTInput
A.4.3.3.3-2/1 | 1 | UL Inter-band CA BW Combination class A-A | 36.101, 5.6A 36.331, 6.3.6 | pc_UL_interBand_CaBwClassComb_AA | Note 1 | TRUE
A.4.3.3.3-2/2 | 2 | UL (Pcell) supported in each band of Inter-band CA combination under test | 36.101, 5.6A 36.331, 6.3.6 | pc_UL_SupportedInAllBandsInCAComb | Note 2 | TRUE
Table A.4.3.3.3-2A: Uplink Inter-band CA Bandwidth Class Capability
| Item | Bandwidth Combination class | Ref. | Mnemonic | Comments | DUTInput
A.4.3.3.3-2A/1 | 1 | UL Inter-band CA_A-A | 36.101, 5.6A 36.331, 6.3.6 | pc_UL_interBand_CaAA | Note 1, 2 | TRUE
Table A.4.3.3.3-3: Supported CA configurations for Inter-band CA (two bands)
E-UTRA CA configuration / Item (Note 1) | Release (Note 6) | Supported | Supported CA Bandwidth Class(es) in UL (Note 2) | Supported UL Bands (Note 5) | Supported Bandwidth Combination Set(s) (Note 3)
CA_1A-1A-7A | Rel-15
CA_1A-3A | Rel-14
CA_1A-3C | Rel-13
CA_1A-5A | Rel-10
CA_1A-7A | Rel-12
CA_1A-7A-7A | Rel-14
CA_1A-8A | Rel-12
CA_1A-11A | Rel-12
CA_1A-18A | Rel-11
CA_1A-19A | Rel-11
CA_1A-20A | Rel-12
CA_1A-21A | Rel-11
CA_1A-26A | Rel-12
CA_1A-28A | Rel-12
CA_1A-38A | Rel-14
CA_1A-40A | Rel-13
CA_1A-41A | Rel-12
CA_1A-41C | Rel-12
CA_1A-42A | Rel-12
CA_1A-42C | Rel-12
CA_1A-46A | Rel-13
CA_1C-3A | Rel-14
CA_2A-2A-5A | Rel-12
CA_2A-2A-7A | Rel-15
CA_2A-2A-12A | Rel-13
CA_2A-2A-12B | Rel-13
CA_2A-2A-13A | Rel-12
CA_2A-2A-14A | Rel-15
CA_2A-2A-29A | Rel-14
CA_2A-2A-30A | Rel-14
CA_2A-2A-71A | Rel-15
CA_2A-4A | Rel-12
CA_2A-4A-4A | Rel-12
CA_2A-5A | Rel-12
CA_2A-5B | Rel-14
CA_2A-7A | Rel-13
CA_2A-7A-7A | Rel-14
CA_2A-7C | Rel-14
CA_2A-12A | Rel-12
CA_2A-12B | Rel-12
CA_2A-13A | Rel-12
CA_2A-14A | Rel-15
CA_2A-17A | Rel-11
CA_2A-28A | Rel-13
CA_2A-29A | Rel-11
CA_2A-30A | Rel-12
CA_2A-46A | Rel-13
CA_2A-66A | Rel-14
CA_2A-66A-66A | Rel-14
CA_2A-66C | Rel-14
CA_2A-71A | Rel-15
CA_2C-5A | Rel-13
CA_2C-29A | Rel-12
CA_2C-66A | Rel-15
CA_3A-3A-7A-7A | Rel-14
CA_3A-3A-8A | Rel-13
CA_2C-66A-66A | Rel-15
CA_3A-5A | Rel-11
CA_3A-7B | Rel-13
CA_3A-7A | Rel-11
CA_3A-7C | Rel-12
CA_3A-8A | Rel-11
CA_3A-11A | Rel-14
CA_3A-18A | Rel-15
Table A.4.3.3.3-4: Supported CA configurations for Inter-band CA (three bands)
E-UTRA CA configuration / Item (Note 1) | Release (Note 6) | Supported | Supported CA Bandwidth Class(es) in UL (Note 2) | Supported UL Bands (Note 5) | Supported Bandwidth Combination Set(s) (Note 3)
CA_1A-3A-5A | Rel-12
CA_1A-3A-7A | Rel-13
CA_1A-3A-8A | Rel-12
CA_1A-3A-18A | Rel-15
CA_1A-3A-19A | Rel-12
CA_1A-3A-11A | Rel-14
CA_1A-3A-20A | Rel-12
CA_1A-3A-26A | Rel-12
CA_1A-3A-28A | Rel-13
CA_1A-3A-40A | Rel-13
CA_1A-3A-41A | Rel-14
CA_1A-3A-42A | Rel-13
CA_1A-3C-8A | Rel-14
CA_1A-5A-7A | Rel-12
CA_1A-7A-8A | Rel-13
CA_1A-7A-20A | Rel-12
CA_1A-8A-11A | Rel-13
CA_1A-8A-28A | Rel-14 |  |  | 1, 8
CA_1A-8A-38A | Rel-15
CA_1A-8A-40A | Rel-13
CA_1A-11A-18A | Rel-13
CA_1A-11A-28A | Rel-14
CA_1A-18A-28A | Rel-12
CA_1A-19A-21A | Rel-12
CA_1A-19A-28A | Rel-13
CA_1A-19A-42A | Rel-13
CA_1A-21A-42A | Rel-13
CA_1A-41A-42A | Rel-14 |  |  | 1, 42
CA_1A-41C-42A | Rel-14 |  |  | 1, 42
CA_1A-41A-42C | Rel-14 |  |  | 1, 42
CA_1A-41C-42C | Rel-14 |  |  | 1, 42
CA_2A-2A-4A-5A | Rel-13
CA_2A-2A-4A-71A | Rel-15
CA_2A-2A-5A-12A | Rel-13
CA_2A-2A-5A-30A | Rel-14
CA_2A-2A-7A-66A | Rel-15
CA_2A-2A-12A-30A | Rel-14
CA_2A-2A-14A-30A | Rel-15
CA_2A-2A-14A-66A | Rel-15
CA_2A-2A-14A-66A-66A | Rel-15
CA_2A-2A-29A-30A | Rel-14
CA_2A-2A-66A-71A | Rel-15
CA_2A-4A-4A-5A | Rel-13
CA_2A-4A-5A | Rel-12
CA_2A-4A-7A | Rel-13
CA_2A-4A-7A-7A | Rel-14 |  | CA_2A-4A
CA_2A-4A-12A | Rel-12
CA_2A-4A-13A | Rel-12
CA_2A-4A-29A | Rel-12
CA_2A-4A-71A | Rel-15
CA_2A-5A-12A | Rel-12
CA_2A-5A-12B | Rel-13
CA_2A-5A-13A | Rel-12
CA_2A-5A-29A | Rel-13
CA_2A-5A-30A | Rel-12
CA_2A-5A-66A | Rel-14
CA_2A-5B-30A | Rel-14
CA_2A-5B-66A | Rel-14
CA_2A-5B-66A-66A | Rel-15
CA_2A-7A-12A | Rel-13
CA_2A-7A-66A | Rel-14
CA_2A-12A-30A | Rel-12
CA_2A-12A-66A | Rel-14
CA_2A-12A-66A-66A | Rel-14
CA_2A-13A-66A | Rel-14
CA_2A-14A-30A | Rel-15
CA_2A-14A-66A | Rel-15
CA_2A-14A-66A-66A | Rel-15
CA_2A-29A-30A | Rel-12
CA_2A-29A-66A | Rel-14
CA_2A-30A-66A | Rel-14
CA_2A-30A-66A-66A | Rel-14
CA_2A-66A-71A | Rel-15
CA_2A-66A-66A-71A | Rel-15
CA_2A-66C-71A | Rel-15
CA_2C-12A-30A | Rel-13
CA_2C-29A-30A | Rel-13
CA_3A-7A-8A | Rel-13
CA_3A-7A-20A | Rel-13
CA_3A-7A-28A | Rel-13
CA_3A-7C-28A | Rel-13
CA_3A-7A-38A | Rel-13
CA_3A-8A-11A | Rel-14
CA_3A-8A-28A | Rel-14 |  |  | 3, 8
CA_3A-8A-40A | Rel-13
CA_3A-11A-28A | Rel-14
CA_3A-19A-42A | Rel-13
CA_3A-20A-32A | Rel-14
CA_3A-28A-38A | Rel-15
CA_3A-28A-41A | Rel-14
CA_3A-41A-42A | Rel-13
CA_3A-41A-42C | Rel-14
CA_3A-41C-42A | Rel-14
CA_3A-41C-42C | Rel-14
CA_3C-7A-28A | Rel-13
CA_3C-7C-28A | Rel-13
CA_4A-5A-12A | Rel-12
CA_4A-5A-13A | Rel-12
CA_4A-5A-30A | Rel-12
CA_4A-7A-12A | Rel-12
CA_4A-12A-30A | Rel-12
CA_4A-29A-30A | Rel-12
CA_5A-30A-66A | Rel-14
CA_5B-30A-66A | Rel-14
CA_5B-30A-66A-66A | Rel-15
CA_7A-8A-20A | Rel-12
CA_8A-11A-28A | Rel-14 |  |  | 8, 11
CA_8A-20A-28A | Rel-15
CA_12A-30A-66A | Rel-14
CA_14A-30A-66A | Rel-15
CA_14A-30A-66A-66A | Rel-15
CA_19A-21A-42A | Rel-13
CA_29A-46A-66A | Rel-14 |  |  | 66
CA_29A-66A-66A-70A | Rel-15 |  |  | 66, 70
CA_29A-66A-66A-70C | Rel-15 |  |  | 66, 70
CA_29A-66A-70A | Rel-15 |  |  | 66, 70
CA_29A-66A-70C | Rel-15 |  |  | 66, 70
CA_29A-66C-70A | Rel-15 |  |  | 66, 70
CA_29A-66C-70C | Rel-15 |  |  | 66, 70
CA_66A-66A-70A-71A | Rel-15
CA_66A-66A-70C-71A | Rel-15
CA_66A-70A-71A | Rel-15
CA_66A-70C-71A | Rel-15
CA_66C-70A-71A | Rel-15
CA_66C-70C-71A | Rel-15
Table A.4.3.3.3-5: Supported CA configurations for Inter-band CA (four bands)
E-UTRA CA configuration / Item (Note 1) | Release (Note 6) | Supported | Supported CA Bandwidth Class(es) in UL (Note 2) | Supported UL Bands (Note 5) | Supported Bandwidth Combination Set(s) (Note 3)
CA_1A-3A-7A-8A | Rel-13
CA_1A-3A-7A-20A | Rel-14
CA_1A-3A-7A-32A | Rel-15
CA_1A-3A-8A-40A | Rel-13
CA_2A-2A-14A-30A-66A | Rel-15
CA_2A-4A-5A-12A | Rel-13
CA_2A-4A-5A-29A | Rel-13
CA_2A-4A-12A-30A | Rel-13
CA_2A-4A-29A-30A | Rel-13
CA_2A-5A-30A-66A | Rel-14
CA_2A-5B-30A-66A | Rel-14
CA_2A-12A-30A-66A | Rel-14
CA_2A-12A-30A-66A-66A | Rel-15
CA_2A-14A-30A-66A | Rel-15
CA_2A-14A-30A-66A-66A | Rel-15
CA_2A-29A-30A-66A | Rel-15
CA_3A-7A-20A-32A | Rel-14
Table A.4.3.4-1: ProSe Physical Layer Implementation Capabilities
| Item | FDD (DS) RF Baseline Implementation Capabilities | Ref. | Release | Supported | Comments | DUTInput
A.4.3.4-1/1 | 1 | The bands on which the UE supports sidelink communication | 36.306, 4.3.21.1 | Rel-12 |  | commSupportedBands-r12 | TRUE
A.4.3.4-1/2 | 2 | For a particular band combination, the bands on which the UE supports simultaneous reception of EUTRA and sidelink communication | 36.306, 4.3.5.12 | Rel-12 |  | commSupportedBandsPerBC-r12 | TRUE
A.4.3.4-1/3 | 3 | The bands on which the UE supports sidelink discovery | 36.306, 4.3.21.3 | Rel-12 |  | discSupportedBands-r12 | TRUE
A.4.3.4-1/4 | 4 | The number of processes supported by the UE for reception of sidelink discovery | 36.306, 4.3.21.7 | Rel-12 |  | discSupportedProc-r12 | TRUE
Table A.4.4-1: Additional information
| Item | Additional rmation | Ref. | Release | Mnemonic | Comments | DUTInput
A.4.4-1/1 | 1 | Support of USIM removal without power down |  | Rel-8 | pc_USIM_Removal |  | TRUE
A.4.4-1/2 | 2 | Support of Allowed CSG list | 36.331 Annex B.2 | Rel-8 | pc_Allowed_CSG_list | For Rel-8: CSG autonomous search is optional. For Rel-9 or later releases: CSG autonomous search is mandatory for UEs supporting CSG full functionality. | TRUE
A.4.4-1/3 | 3 | Support of Short Message Service (SMS) MT over SGs | 23.272, 8.2.4, 8.2.5 | Rel-8 | pc_SMS_SGs_MT |  | TRUE
A.4.4-1/4 | 4 | Support of Short Message Service (SMS) MO over SGs | 23.272, 8.2.2, 8.2.3 | Rel-8 | pc_SMS_SGs_MO |  | TRUE
A.4.4-1/5 | 5 | Support of ISR | 23.401, 4.3.5.6 | Rel-8 | pc_ISR |  | TRUE
A.4.4-1/6 | 6 | Support of Mobility management based on Dual-Stack Mobile IPv6 | 24.303 | Rel-8 | pc_DSMIPv6 |  | TRUE
A.4.4-1/7 | 7 | Support for being configured to discover the Home Agent address via DNS | 24.303 | Rel-8 | pc_HAAddress_via_DNS |  | TRUE
A.4.4-1/8 | 8 | Support of inter-RAT PS handover to E-UTRA (FDD) from UTRA | 25.306, 4.7 | Rel-8 | pc_HO_from_UTRA_to_eFDD |  | TRUE
A.4.4-1/9 | 9 | Support of EMM information message | 24.301, 5.4.5.3 | Rel-8 | pc_EMM_Information |  | TRUE
A.4.4-1/10 | 10 | Support for being configured to discover the Home Agent address via DHCPv6 | 24.303 | Rel-8 | pc_HAAddress_via_DHCPv6 |  | TRUE
A.4.4-1/11 | 11 | Void |  |  |  |  | TRUE
A.4.4-1/12 | 12 | Upon reception of ‘Full name for network’ information the UE stores/updates the network full name | 24.301, 8.2.13 | Rel-8 | pc_FullNameNetwork |  | TRUE
A.4.4-1/13 | 13 | Upon reception of ‘Short name for network’ information the UE stores/updates the network short name | 24.301, 8.2.13 | Rel-8 | pc_ShortNameNetwork |  | TRUE
A.4.4-1/14 | 14 | Upon reception of ‘Local time zone’ information the UE stores/updates the local time zone | 24.301, 8.2.13 | Rel-8 | pc_LocalTimeZone |  | TRUE
A.4.4-1/15 | 15 | Upon reception of ‘Universal time and local time zone’ information the UE stores/updates the universal time and local time zone | 24.301, 8.2.13 | Rel-8 | pc_UniversalAndLocalTimeZone |  | TRUE
A.4.4-1/16 | 16 | Void |  |  |  |  | TRUE
A.4.4-1/17 | 17 | Void |  |  |  |  | TRUE
A.4.4-1/18 | 18 | Support of ESM UE requested bearer resource allocation procedure | 24.301, 6.5.3 | Rel-8 | pc_ESM_MO_Bearer_Allocation |  | TRUE
A.4.4-1/19 | 19 | Support of ESM UE requested bearer resource modification procedure | 24.301, 6.5.4 | Rel-8 | pc_ESM_MO_Bearer_Modification |  | TRUE
A.4.4-1/20 | 20 | Support of ETWS message | 23.401, 5.12.2 | Rel-8 | pc_ETWS_message |  | TRUE
A.4.4-1/21 | 21 | Supports E-UTRAN Neighbour Cell measurements and MS autonomous cell reselection to E-UTRAN | 24.008, 10.5.5.12a | Rel-8 | pc_GERAN_2_E_UTRAN_meas |  | TRUE
A.4.4-1/22 | 22 | Support for being configured to request the IPv6 address of the Home Agent during Attach procedure | 24.303 | Rel-8 | pc_RequestIPv6HAAddress_DuringAttach |  | TRUE
A.4.4-1/23 | 23 | Support for being configured to request the IPv4 address of the Home Agent during Attach procedure | 24.303 | Rel-8 | pc_RequestIPv4HAAddress_DuringAttach |  | TRUE
A.4.4-1/24 | 24 | Void |  |  |  |  | TRUE
A.4.4-1/25 | 25 | Support of IMS | 24.229 | Rel-8 | pc_IMS |  | TRUE
A.4.4-1/26 | 26 | Supports of disabling the EPS services | 24.301, 3.1, 5.5.2.1 | Rel-8 | pc_EPS_Services_Disable |  | TRUE
A.4.4-1/27 | 27 | Support of automatic re-activation of the EPS bearer(s) during Network Initiated Detach with detach type set to "re-attach required" | 24.301, 5.5.2.3.2 | Rel-8 | pc_Automatic_Re_Attach |  | TRUE
A.4.4-1/28 | 28 | Support of Compressed mode | 25.306 | Rel-8 | pc_UTRA_CompressedModeRequired |  | TRUE
A.4.4-1/29 | 29 | Support of GERAN to E-UTRAN PS Handover | 24.008, 10.5.5.12a | Rel-8 | pc_GERAN_2_E_UTRAN_PSHO |  | TRUE
A.4.4-1/30 | 30 | Support for multiple PDN connections | 23.401, 5.10 | Rel-8 | pc_Multiple_PDN |  | TRUE
A.4.4-1/31 | 31 | Support of use of the UTRA system information provided by RRCConnectionRelease upon redirection | 36.306 | Rel-9 | pc_eRedirectionUTRA |  | TRUE
A.4.4-1/32 | 32 | Support for SRVCC from E-UTRAN to GERAN/UTRAN | 24.301, 8.2.4 | Rel-8 | pc_SRVCC_GERAN_UTRAN |  | TRUE
A.4.4-1/33 | 33 | Support for VoLTE in GSMA PRD IR.92: "IMS Profile for Voice and SMS" | 24.173, 24.229, 26.114, 5.2.1, GSMA PRD IR.92 | Rel-8 | pc_VoLTE | Multimedia telephony service participant initiating a speech session. UE supports sending DTMF events over RTP. | TRUE
A.4.4-1/34 | 34 | Support of detach for non-EPS services | 24.301, 5.5.2.1 | Rel-8 | pc_IMSI_Detach |  | TRUE
A.4.4-1/35 | 35 | Support for establishing the emergency call using the CS domain in UTRA after ATTACH REJECT to emergency bearer service | 24.301, 5.5.1.2.5A | Rel-9 | pc_CS_Em_Call_in_UTRA |  | TRUE
A.4.4-1/36 | 36 | Support for establishing the emergency call using the CS domain in GERAN after ATTACH REJECT to emergency bearer service | 24.301, 5.5.1.2.5A | Rel-9 | pc_CS_Em_Call_in_GERAN |  | TRUE
A.4.4-1/37 | 37 | Support for establishing the emergency call using the CS domain in 1xRTT after ATTACH REJECT to emergency bearer service | 24.301, 5.5.1.2.5A | Rel-9 | pc_CS_Em_Call_in_1xRTT |  | TRUE
A.4.4-1/38 | 38 | Support for EDTM | 44.060 8.9.1.2 | Rel-8 | pc_EDTM |  | TRUE
A.4.4-1/39 | 39 | Supports CCN towards E-UTRAN, E-UTRAN Neighbour Cell measurement reporting and Network controlled cell reselection to E-UTRAN | 24.008, 10.5.5.12a | Rel-8 | pc_GERAN_2_E_UTRAN_measreporting_CCN |  | TRUE
A.4.4-1/40 | 40 | Support for ROHC profile0x0001 | 36.306, 4.3.1.1 | Rel-8 | pc_ROHC_profile0x0001 | 'IMS capable UEs supporting voice' shall set this PICS to true. | TRUE
A.4.4-1/41 | 41 | Support for ROHC profile0x0002 | 36.306, 4.3.1.1 | Rel-8 | pc_ROHC_profile0x0002 | 'IMS capable UEs supporting voice' shall set this PICS to true. | TRUE
A.4.4-1/42 | 42 | Support for ROHC profile0x0003 | 36.306, 4.3.1.1 | Rel-8 | pc_ROHC_profile0x0003 |  | TRUE
A.4.4-1/43 | 43 | Support for ROHC profile0x0004 | 36.306, 4.3.1.1 | Rel-8 | pc_ROHC_profile0x0004 |  | TRUE
A.4.4-1/44 | 44 | Support for ROHC profile0x0006 | 36.306, 4.3.1.1 | Rel-8 | pc_ROHC_profile0x0006 |  | TRUE
A.4.4-1/45 | 45 | Support for ROHC profile0x0101 | 36.306, 4.3.1.1 | Rel-8 | pc_ROHC_profile0x0101 |  | TRUE
A.4.4-1/46 | 46 | Support for ROHC profile0x0102 | 36.306, 4.3.1.1 | Rel-8 | pc_ROHC_profile0x0102 |  | TRUE
A.4.4-1/47 | 47 | Support for ROHC profile0x0103 | 36.306, 4.3.1.1 | Rel-8 | pc_ROHC_profile0x0103 |  | TRUE
A.4.4-1/48 | 48 | Support for ROHC profile0x0104 | 36.306, 4.3.1.1 | Rel-8 | pc_ROHC_profile0x0104 |  | TRUE
A.4.4-1/49 | 49 | Support of manual CSG selection | 36.331, Annex B2 | Rel-8 | pc_Manual_CSG_Selection | For Rel-8: manual CSG selection is optional. For Rel-9 or later releases: manual CSG selection is mandatory for UEs supporting CSG full functionality. | TRUE
A.4.4-1/50 | 50 | Support of semi-persistence scheduling | 36.331, Annex B1 | Rel-8 | pc_Semi_Persistence_Scheduling | For Rel-8: semi-persistence scheduling is mandatory if pc_FeatrGrp_3 is set to true. For Rel-9 or later releases: semi-persistence scheduling is mandatory if pc_FeatrGrp_29 is set to true. | TRUE
A.4.4-1/51 | 51 | Support of TTI bundling | 36.331, Annex B1 | Rel-8 | pc_TTI_Bundling | For Rel-8: TTI bundling is mandatory if pc_FeatrGrp_3 is set to true. For Rel-9 or later releases TDD: TTI bundling is mandatory if pc_FeatrGrp_28 is set to true. For Rel-9 or later releases FDD: TTI bundling is mandatory. | TRUE
A.4.4-1/52 | 52 | Support for inter-RAT PS handover from E-UTRAN to GERAN. | 36.306, 4.3.7.11 | Rel-8 | pc_E_UTRAN_2_GERAN_PSHO |  | TRUE
A.4.4-1/53 | 53 | Support of inter-RAT PS handover to E-UTRA (TDD) from UTRA | 25.306, 4.7 | Rel-8 | pc_HO_from_UTRA_to_eTDD |  | TRUE
A.4.4-1/54 | 54 | Support for UE requested modification of network allocated TFTs | 24.301, 6.5.4 | Rel-8 | pc_ESM_UE_Modification_NW_TFT |  | TRUE
A.4.4-1/55 | 55 | Support of automatic re-activation of the EPS bearer(s) during Network Initiated Detach even though UE has initiated a detach procedure with detach type set to "EPS detach" or "combined EPS/IMSI detach" | 24.301, 5.5.2.2.4 | Rel-8 | pc_Re_Attach_AfterDetachColl |  | TRUE
A.4.4-1/56 | 56 | Support of Squal based cell reselection to UTRAN from E-UTRAN | 25.304, 5.2.6.1.4a | Rel-9 | pc_Squal_based_CellReselection_to_UTRAN_from_E_UTRAN |  | TRUE
A.4.4-1/57 | 57 | Support of Squal based cell reselection to E-UTRAN from UTRAN | 36.304, 5.2.4.5 | Rel-9 | pc_Squal_based_CellReselection_to_E_UTRAN_from_UTRAN |  | TRUE
A.4.4-1/58 | 58 | Support of CMAS message | 36.331, 5.2.1.5 | Rel-9 | pc_CMAS_Message |  | TRUE
A.4.4-1/59 | 59 | Void |  |  |  |  | TRUE
A.4.4-1/60 | 60 | Void |  |  |  |  | TRUE
A.4.4-1/61 | 61 | Void |  |  |  |  | TRUE
A.4.4-1/62 | 62 | Support of logged measurements in RRC_IDLE | 36.306, 4.3.13.1 | Rel-10 | pc_LoggedMeasurementsIdle |  | TRUE
A.4.4-1/63 | 63 | Support of standalone GNSS receiver to provide detailed location information in RRC measurement report and logged measurements in RRC_IDLE | 36.306, 4.3.13.2 | Rel-10 | pc_standaloneGNSS_Location |  | TRUE
A.4.4-1/64 | 64 | Support of automatic re-activation of the EPS bearer(s) | 24.301 | Rel-8 | pc_Automatic_EPS_Re_Attach |  | TRUE
A.4.4-1/65 | 65 | Support of UTRAN ANR | 25.306, 4.15 | Rel-10 | pc_UTRAN_ANR |  | TRUE
A.4.4-1/66 | 66 | Void |  |  |  |  | TRUE
A.4.4-1/67 | 67 | Support of PWS upper layer | 23.041 clause 9.1.3.4.2 | Rel-9 | pc_PWS_UpperLayer |  | TRUE
A.4.4-1/68 | 68 | Support of automatic PDN connectivity in EUTRAN (i.e. UE upper layer provides PDN connectivity parameters) | 24.301, 6.5.1.1 | Rel-8 | pc_Auto_PDN_Connectivity |  | TRUE
A.4.4-1/69 | 69 | Support user initiated PLMN reselection in automatic mode | 23.122 | Rel-8 | pc_UserInitiatedPLMN_Reselection |  | TRUE
A.4.4-1/70 | 70 | Support of UL MIMO | 36.306, clause 4.3.4.6 | Rel-10 | pc_UL_MIMO |  | TRUE
A.4.4-1/71 | 71 | Support of ESM Notification procedure | 24.301, 6.6.2 | Rel-9 | pc_ESM_Notification |  | TRUE
A.4.4-1/72 | 72 | Support of sending concatenated multiple Short Message over SGs | 23.272, 8.2.3a | Rel-9 | pc_SMS_SGs_Multi_MO |  | TRUE
A.4.4-1/73 | 73 | Support TAU in connected mode | 23.221, 7.2a | Rel-8 | pc_TAU_connected_in_IMS | Applicable when configured to pc_voice_PS_1_CS_2 and pc_Attach | TRUE
A.4.4-1/74 | 74 | Support TAU in idle mode | 23.221, 7.2a | Rel-8 | pc_TAU_idle_in_IMS | Applicable when configured to pc_voice_PS_1_CS_2 and pc_Attach | TRUE
A.4.4-1/75 | 75 | Support of Intra Frequency Proximity Indication | 36.306, clause 4.3.10.1 | Rel-9 | pc_IntraFreq_ProximityIndication |  | TRUE
A.4.4-1/76 | 76 | Support of Inter Frequency Proximity Indication | 36.306, clause 4.3.10.2 | Rel-9 | pc_InterFreq_ProximityIndication |  | TRUE
A.4.4-1/77 | 77 | Support of UTRAN Proximity Indication | 36.306, clause 4.3.10.3 | Rel-9 | pc_UTRAN_ProximityIndication |  | TRUE
A.4.4-1/78 | 78 | Support of Access Technology Indication in available PLMNs list | 23.122, clause 4.4.3.1.2 | Rel-8 | pc_Available_PLMNs_AcT_Ind |  | TRUE
A.4.4-1/79 | 79 | Support of Squal based cell reselection between E-UTRAN and GERAN | 36.304, clause 5.2.4.5, 45.008, clause 6.6.6 | Rel-9 | pc_Squal_based_CellReselection_between_E_UTRAN_and_GERAN |  | TRUE
A.4.4-1/80 | 80 | Support of AttachWithIMSI | 24.368, 5.4 | Rel-10 | pc_eAttachWithIMSI |  | TRUE
A.4.4-1/81 | 81 | Support of T3412 extended value IE | 24.301, 8.2.1.12, 8.2.26.15 | Rel-10 | pc_T3412Extended |  | TRUE
A.4.4-1/82 | 82 | Void |  |  |  |  | TRUE
A.4.4-1/83 | 83 | Void |  |  |  |  | TRUE
A.4.4-1/84 | 84 | Support of MinimumPeriodicSearchTimer | 23.122, 4.4.3.3 | Rel-10 | pc_eMinimumPeriodicSearchTimer |  | TRUE
A.4.4-1/85 | 85 | Support of delivery of rachReport upon request from the network | 36.306, 4.3.12.1 | Rel-9 | pc_Rach_Report |  | TRUE
A.4.4-1/86 | 86 | Support of Power Preference Indication | 36.306 4.3.15.3, 36.331, 5.6.10 | Rel-11 | pc_PPI_Support |  | TRUE
A.4.4-1/87 | 87 | Support of ePDCCH | 36.306, 4.3.4.18 36.331, 6.3.6 | Rel-11 | pc_ePDCCH |  | TRUE
A.4.4-1/88 | 88 | Void |  |  |  |  | TRUE
A.4.4-1/89 | 89 | Void |  |  |  |  | TRUE
A.4.4-1/90 | 90 | Void |  |  |  |  | TRUE
A.4.4-1/91 | 91 | Support of Extended Access Barring Override | 24.368, 5.10, 31.102, 4.2.94 | Rel-11 | pc_EAB_override |  | TRUE
A.4.4-1/92 | 92 | Void |  |  |  |  | TRUE
A.4.4-1/93 | 93 | Upon reception of ‘Daylight saving time’ information the UE stores/updates the daylight saving time | 24.301, 8.2.13 | Rel-8 | pc_DaylightSavingTime |  | TRUE
A.4.4-1/94 | 94 | Support of Radio Link Failure Report for inter-RAT MRO | 36.306, clause 6.10.1 | Rel-11 | pc_RLF_ReportForInterRAT_MRO |  | TRUE
A.4.4-1/95 | 95 | Support of IPv4 | 23.221, 5.1 | Rel-5 | pc_IPv4 |  | TRUE
A.4.4-1/96 | 96 | Support of IPv6 | 23.221, 5.1 | Rel-5 | pc_IPv6 |  | TRUE
A.4.4-1/97 | 97 | Support of Automatic Mode EF_LRPLMSI PLMN Selection exception | 23.122, 4.4.3.1 | Rel-8 | pc_PLMN_EF_LRPLMNSI_Automatic_Mode_Exception |  | TRUE
A.4.4-1/98 | 98 | Support of Manual Mode PLMN Selection exception | 23.122, 4.4.3.1 | Rel-8 | pc_PLMN_Manual_Mode_Exception |  | TRUE
A.4.4-1/99 | 99 | Support of ZUC algorithm | 33.401,5.1.3.2 | Rel-11 | pc_ZUC |  | TRUE
A.4.4-1/100 | 100 | Supports, upon configuration of si-RequestForHO by the network, acquisition of relevant rmation from a neighbouring UMTS cell by reading the SI of the neighbouring cell using autonomous gaps and reporting | 36.306, 4.3.11.3 | Rel-9 | pc_SI_Neighbour_UMTS_Autonomous_Gaps |  | TRUE
A.4.4-1/101 | 101 | Support of reception of requestedFrequencyBands | 36.306, 4.3.5.6 | Rel-11 | pc_reqFreqBands |  | TRUE
A.4.4-1/102 | 102 | Support of more than 128 CA Band Combinations | 36.331, 5.6.3.3, 6.4 | Rel-11 | pc_More_Than_128_CAbandComb |  | TRUE
A.4.4-1/103 | 103 | Supports, upon configuration of si-RequestForHO by the network, acquisition of relevant information from a neighbouring intra-frequency cell by reading the SI of the neighbouring cell using autonomous gaps and reporting | 36.306, 4.3.11.1 | Rel-9 | pc_SI_Neighbour_intraFreq_Autonomous_Gaps |  | TRUE
A.4.4-1/104 | 104 | Supports, upon configuration of si-RequestForHO by the network, acquisition of relevant information from a neighbouring inter-frequency cell by reading the SI of the neighbouring cell using autonomous gaps and reporting | 36.306, 4.3.11.2 | Rel-9 | pc_SI_Neighbour_interFreq_Autonomous_Gaps |  | TRUE
A.4.4-1/105 | 105 | Support of Type B Half-duplex FDD operation | 36.211, 6.2.5 36.306, 4.2.6 | Rel-12 | pc_FDD_TypeB_HalfDuplex | Only applicable for UE supporting Category 0 and Category M1 and M2. When set transmission scheduling is performed in accordance to Half-Duplex operation Type B else in accordance to Full-Duplex operation. | TRUE
A.4.4-1/106 | 106 | Void |  |  |  |  | TRUE
A.4.4-1/107 | 107 | Support of enhanced HARQ pattern for TTI bundling operation for FDD | 36.306, 4.3.4.27 | Rel-12 | pc_eHARQ_Pattern_for_TTI_bundling |  | TRUE
A.4.4-1/108 | 108 | Support of tdd-FDD-CA-PCellDuplex-r12 with the first bit setting to "1" | 36.306, 4.3.4.28 | Rel-12 | pc_tdd_FDD_CA_TDD_PCell |  | TRUE
A.4.4-1/109 | 109 | Support of tdd-FDD-CA-PCellDuplex-r12 with the second bit setting to "1" | 36.306, 4.3.4.28 | Rel-12 | pc_tdd_FDD_CA_FDD_PCell |  | TRUE
A.4.4-1/110 | 110 | Support of ProSe direct communication | 36.306, 4.3.21.1 | Rel-12 | pc_commSupportedBands | 36.306, 4.3.21.1: If a UE supports sidelink communication on at least one band, the UE shall support sidelink communication transmission based on UE autonomous resource selection and eNB scheduled resource allocation. | TRUE
A.4.4-1/111 | 111 | Support of ProSe direct discovery | 36.306, 4.3.21.3 | Rel-12 | pc_discSupportedBands |  | TRUE
A.4.4-1/112 | 112 | Support of ProSe EPC level discovery | 24.334, 7.2 | Rel-12 | pc_Prose_EPC_Discovery |  | TRUE
A.4.4-1/113 | 113 | Support of ProSe discovery SLSS transmission and reception | 36.306, 4.3.21.6 | Rel-12 | pc_discSLSS |  | TRUE
A.4.4-1/114 | 114 | Support of uplink 64QAM | 36.306, 4.3.4.39 | Rel-12 | pc_UL_64QAM |  | TRUE
A.4.4-1/115 | 115 | Support of Power Saving Mode | 24.301, 5.3.11 | Rel-12 | pc_ePSM |  | TRUE
A.4.4-1/116 | 116 | Support of downlink 256QAM | 36.306, 4.1, 4.1A | Rel-12 | pc_DL_256QAM | Applicable for UEs of category 11-12 and UEs of DL category 11 and onwards. It is mandatory for UEs of DL category 13-14. | TRUE
A.4.4-1/117 | 117 | Support for GSMA PRD IR.51: "IMS Profile for Voice, Video and SMS over Wi-Fi" | IEEE Std 802.11 GSMA PRD IR.51 | Rel-11 | pc_WLAN_voice | The IR.51 is based on 3GPP Rel-11. | TRUE
A.4.4-1/118 | 118 | Support of CSI-RS based discovery signals measurement | 36.306 4.3.6.10 | Rel-12 | pc_CSI_RS_DS_Meas |  | TRUE
A.4.4-1/119 | 119 | Support of simultaneous transmission of EUTRA and sidelink communication (on different carriers) in all bands for which the UE indicated simultaneous sidelink and EUTRA support in a band combination (using commSupportedBandsPerBC) | 36.306, 4.3.21.2 | Rel-12 | pc_commSimultaneousTx |  | TRUE
A.4.4-1/120 | 120 | ProSe Discovery for Public Safety supported | 24.334, 4.1 | Rel-12 | pc_disc_public_safety | If Support of ProSe direct discovery (entry 111) is indicated then if the present entry is set to FALSE this shall be understood as ProSe Discovery for non-Public Safety supported | TRUE
A.4.4-1/121 | 121 | Support of extended DRX | 24.301, 5.3.12 | Rel-13 | pc_edrx |  | TRUE
A.4.4-1/122 | 122 | Support of CE mode A | 36.306, 4.3.29.1 | Rel-13 | pc_CEmodeA | Mandatory for CAT M1 and M2 UEs | TRUE
A.4.4-1/123 | 123 | Support of CE mode B | 36.306, 4.3.29.2 | Rel-13 | pc_CEmodeB |  | TRUE
A.4.4-1/124 | 124 | Support of TDD UL/DL reconfiguration for TDD serving cell(s) via monitoring PDCCH with eIMTA-RNTI on a TDD PCell, and HARQ feedback according to UL and DL HARQ reference configurations | 36.306, 4.3.4.31 | Rel-12 | pc_eIMTA_TDD |  | TRUE
A.4.4-1/125 | 125 | Support of prioritization of the frequency bands in multiBandInfoList over the band in freqBandIndicator as defined by freqBandIndicatorPriority-r12 | 36.306, 4.3.5.11 | Rel-12 | pc_freqBandPriorityAdjustment |  | TRUE
A.4.4-1/126 | 126 | Support of MBMS reception via SC-PTM on configured SCell | 36.306, 4.3.5.2 | Rel-13 | pc_scptm_SCell |  | TRUE
A.4.4-1/127 | 127 | Support of MBMS reception via SC-PTM on a cell that may be additionally configured as an SCell | 36.306, 4.3.5.2 | Rel-13 | pc_scptm_NonServingCell |  | TRUE
A.4.4-1/128 | 128 | Support of extended Long DRX cycle | 36.306, 4.3.19.4 | Rel-13 | pc_extendedLongDRX |  | TRUE
A.4.4-1/129 | 129 | Supports downlink LAA operation | 36.306, 4.3.23.1 | Rel-13 | pc_downlink_LAA |  | TRUE
A.4.4-1/130 | 130 | Supports measurement and reporting for RSSI and channel occupancy | 36.306, 4.3.6.19 | Rel-13 | pc_rssiAndChannelOccupancyReporting |  | TRUE
A.4.4-1/131 | 131 | Support of QCI1 indication in Radio Link Failure Report | 36.306, 6.8.2 | Rel-13 | pc_qci1Indication_inRLF |  | TRUE
A.4.4-1/132 | 132 | Support of user plane CIoT optimisation in WB-S1 mode | 24.301, 5.3.15 | Rel-13 | pc_User_Plane_CIoT_Optimisation |  | TRUE
A.4.4-1/133 | 133 | Support of EMM-REGISTERED without PDN | 24.301, 5.3.15 | Rel-13 | pc_AttachWithoutPDN |  | TRUE
A.4.4-1/134 | 134 | Support of EMM-REGISTERED with PDN | 24.301, 5.3.15 | Rel-13 | pc_AttachWithPDN |  | TRUE
A.4.4-1/135 | 135 | Void |  |  |  |  | TRUE
A.4.4-1/136 | 136 | Void |  |  |  |  | TRUE
A.4.4-1/137 | 137 | Support of multiple DRBs in NB-IoT | 36.306, 4.3.8.5 | Rel-13 | pc_NB_MultiDRB |  | TRUE
A.4.4-1/138 | 138 | Support of Fast First Higher Priority PLMN search | 23.122, 4.4.3.3.1 | Rel-12 | pc_Fast_First_HPPLMN_Search |  | TRUE
A.4.4-1/139 | 139 | Support of TDD Bands38, 40, 41 or 42 Power class 2 operation | 36.101, 6.2.2 | Rel-14 | pc_TDD_band_UE_PC2 |  | TRUE
A.4.4-1/140 | 140 | Support for PDCP Packet Delay per QCI | 36.331, 5.5.2 | Rel-13 | pc_PDCP_PktDelay |  | TRUE
A.4.4-1/141 | 141 | Void |  |  |  |  | TRUE
A.4.4-1/142 | 142 | [5 empty] | TRUE
A.4.4-1/143 | 143 | Support of Control plane CIoT in WB-S1 mode | 24.301, 5.3.15 | Rel-13 | pc_Control_Plane_CIoT_Optimisation |  | TRUE
A.4.4-1/144 | 144 | Support of S1-U data transfer | 24.301, 5.3.15 | Rel-13 | pc_S1_U_DataTransfer | An UE supporting user plane CIoT optimization shall set this PICS to true. | TRUE
A.4.4-1/145 | 145 | Support for GSMA PRD NG.108: "IMS Profile for Voice and SMS for UE category M1" | GSMA PRD NG.108 | Rel-13 | pc_Category_M1_voice |  | TRUE
A.4.4-1/146 | 146 | Support of automatic PDN connection trigger on HRPD cell reselection | X.s0057, 6.4.1 | Rel-8 | pc_AutomaticHRPD_PDN_Connection |  | TRUE
A.4.4-1/147 | 147 | Support for Dual RM Coding | 36.331, 6.3.6 | Rel-10 | pc_DualRM_Coding |  | TRUE
A.4.4-1/148 | 148 | Support of V2X sidelink communication | 36.300, 23.14.1.1 | Rel-14 | pc_v2xCommSidelink |  | TRUE
A.4.4-1/149 | 149 | Support of V2X communication Via Uu | 36.300, 23.14.1.1 | Rel-14 | pc_v2xCommUu |  | TRUE
A.4.4-1/150 | 150 | Support of simultaneous transmission of EUTRA and V2X sidelink communication | 36.306, 4.3.5.27 | Rel-14 | pc_v2xSimultaneousTx |  | TRUE
A.4.4-1/151 | 151 | Support of simultaneous reception of EUTRA and V2X sidelink communication | 36.306, 4.3.5.27 | Rel-14 | pc_v2xSimultaneousRx |  | TRUE
A.4.4-1/152 | 152 | Support of transmitting PSCCH/PSSCH using dynamic scheduling | 36.306, 4.3.21.14 | Rel-14 | pc_v2xScheduling |  | TRUE
A.4.4-1/153 | 153 | Support of transmitting PSCCH/PSSCH using UE autonomous resource selection mode with full sensing | 36.306, 4.3.21.15 | Rel-14 | pc_v2xFullSensing |  | TRUE
A.4.4-1/154 | 154 | Support of transmitting PSCCH/PSSCH using UE autonomous resource selection mode with partial sensing | 36.306, 4.3.21.16 | Rel-14 | pc_v2xPartialSensing |  | TRUE
A.4.4-1/155 | 155 | Support of SLSS transmission and reception for V2X sidelink communication | 36.306, 4.3.21.17 | Rel-14 | pc_v2xSLSS |  | TRUE
A.4.4-1/156 | 156 | Support of CBR measurement and reporting | 36.306, 4.3.21.18 | Rel-14 | pc_v2xCBRMeas |  | TRUE
A.4.4-1/157 | 157 | Support of zone based transmission resource pool selection for V2X sidelink communication | 36.306, 4.3.21.12 | Rel-14 | pc_v2xZoneBasedPoolSelection |  | TRUE
A.4.4-1/158 | 158 | Require intra-frequency measurement gaps for operating in CE Mode A or CE Mode B | 36.306, 4.3.5.1.2 | Rel-13 | pc_intraFreq-CE-NeedForGaps |  | TRUE
A.4.4-1/159 | 159 | Support of 4 layer spatial multiplexing with transmission mode 3 and transmission mode 4 | 36.306, 4.3.4.7 | Rel-10 | pc_4Layer_spatial_mux_tm3_tm4 |  | TRUE
A.4.4-1/160 | 160 | Support of delay budget reporting for MMTEL voice and video enhancements | 36.306, 4.3.32.1 | Rel-14 | pc_delayBudgetReporting |  | TRUE
A.4.4-1/161 | 161 | Support of PUSCH enhancement for MMTEL voice and video enhancements mode | 36.306, 4.3.32.2 | Rel-14 | pc_PUSCH_Ehn_MMTEL |  | TRUE
A.4.4-1/162 | 162 | Void |  |  |  |  | TRUE
A.4.4-1/163 | 163 | Support of PUCCH transmission on SCell in CA | 36.306, 4.3.4.47 | Rel-13 | pc_PUCCH_SCell |  | TRUE
A.4.4-1/164 | 164 | Support high speed enhancement for random access preambles generated from restricted set type B in high speed scenoario as specified in TS 36.211 | 36.306 | Rel-14 | pc_Highspeed_Enh_Prach |  | TRUE
A.4.4-1/165 | 165 | Support of RRC connection re-establishment | 36.306, 6.7.5 | Rel-14 | pc_RRC_re-establishment_CP_CIoT | An UE supporting S1-U data transfer shall set this PICS to true. | TRUE
A.4.4-1/166 | 166 | Support of SRS switching between a band pair | 36.306, 4.3.5.24, 4.3.5.25 | Rel-14 | pc_SRS_switching | Support of SRS switching between a band pair | TRUE
A.4.4-1/167 | 167 | Support of 2 HARQ processes in DL and UL in NB-IoT | 36.306, 4.3.4.62 | Rel-14 | pc_NB_TwoHARQ_Processes |  | TRUE
A.4.4-1/168 | 168 | Support of Release Assistance Indication (RAI) in NB-IoT | 36.306, 4.3.19.10 | Rel-14 | pc_NB_Rai_Support |  | TRUE
A.4.4-1/169 | 169 | Support of Announcing for ProSe Group Member Discovery | 24.334, 10A.2.6 | Rel-13 | pc_ProSeAnnForGroupMemberDiscovery |  | TRUE
A.4.4-1/170 | 170 | Support of SPS interval shorter than 10 subframes in FDD mode | 36.306, 4.3.19.5 | Rel-14 | pc_shortSPS_intervalFDD |  | TRUE
A.4.4-1/171 | 171 | Support of SPS interval shorter than 10 subframes in TDD mode | 36.306, 4.3.19.6 | Rel-14 | pc_shortSPS_intervalTDD |  | TRUE
A.4.4-1/172 | 172 | Support of skipping SPS UL transmissions if no data is available | 36.306, 4.3.19.8 | Rel-14 | pc_skipUplinkSPS | An UE supporting SPS interval shorter than 10 (pc_shortSPS_intervalFDD or pc_shortSPS_intervalTDD) shall set this PICS to true. | TRUE
A.4.4-1/173 | 173 | Support of skipping UL transmissions if no data is available | 36.306, 4.3.19.7 | Rel-14 | pc_skipUplinkDynamic |  | TRUE
A.4.4-1/174 | 174 | Supports uplink LAA operation | 36.306, 4.3.23.8 | Rel-14 | pc_uplink_LAA | Support of Enhanced LAA operations | TRUE
A.4.4-1/175 | 175 | Void |  |  |  |  | TRUE
A.4.4-1/176 | 176 | Supports two step uplink scheduling using PUSCH trigger A and PUSCH trigger B | 36.306, 4.3.23.10 | Rel-14 | pc_twoStepScheduling_uplink_LAA | UE supports two step uplink scheduling using PUSCH trigger A and PUSCH trigger B, applying to the UE supports uplink LAA operation | TRUE
A.4.4-1/177 | 177 | Supports multiple uplink SPS and reporting SPS assistance information | 36.306, 4.3.19.11 | Rel-14 | pc_multipleUplinkSPS | Support of multiple uplink SPS and reporting SPS assistance information | TRUE
A.4.4-1/178 | 178 | Support of V2X communication as Pedestrian UE | 36.300, 23.14.1.1 | Rel-14 | pc_P2X_UE |  | TRUE
A.4.4-1/179 | 179 | Support of the uplink data compression operation | 36.306, 4.3.1.7 | Rel-15 | pc_UDC |  | TRUE
A.4.4-1/180 | 180 | Support of UL data compression with SIP static dictionary | 36.306, 4.3.1.8 | Rel-15 | pc_UDC_SIP |  | TRUE
A.4.4-1/181 | 181 | Support of QoE Measurement Collection for Streaming Service | 36.306, 4.36.30 | Rel-15 | pc_qoe_MeasReport |  | TRUE
A.4.4-1/182 | 182 | Support of QoE Measurement Collection for MTSI Service | 36.306, 4.36.33 | Rel-15 | pc_qoe_MTSI_MeasReport |  | TRUE
A.4.4-1/183 | 183 | Support of 256QAM in UL | 36.306, 4.3.4.73 | Rel-14 | pc_UL_256QAM |  | TRUE
A.4.4-1/184 | 184 | Support of Bluetooth Measurement Collection in logged MDT | 36.306, 4.3.13.6 | Rel-15 | pc_BT_Meas_logged_MDT |  | TRUE
A.4.4-1/185 | 185 | Support of WLAN Measurement Collection in logged MDT | 36.306, 4.3.13.7 | Rel-15 | pc_WLAN_Meas_logged_MDT |  | TRUE
A.4.4-1/186 | 186 | Support of Bluetooth Measurement Collection in Immediate MDT | 36.306, 4.3.13.8 | Rel-15 | pc_BT_Meas_Imm_MDT |  | TRUE
A.4.4-1/187 | 187 | Support of WLAN Measurement Collection in Immediate MDT | 36.306, 4.3.13.9 | Rel-15 | pc_WLAN_Meas_Imm_MDT |  | TRUE
A.4.4-1/188 | 188 | Support of ce-PUSCH-NB-MaxTBS-r14 | 36.306, 4.3.4.63 | Rel-15 | pc_ce_PUSCH_NB_MaxTBS |  | TRUE
A.4.4-1/189 | 189 | Support of height-based measurement reporting | 36.306, 4.3.6.35 | Rel-15 | pc_heightMeas |  | TRUE
A.4.4-1/190 | 190 | Support of GNSS for height measurement |  | Rel-15 | pc_gnss_heightMeas |  | TRUE
A.4.4-1/191 | 191 | Support of measurement reporting triggered based on a number of cells | 36.306, 4.3.6.34 | Rel-15 | pc_Multiple_Cells_Meas_Ext |  | TRUE
A.4.4-1/192 | 192 | Support of flight path plan reporting | 36.306, 4.3.15.14 | Rel-15 | pc_FlightPathPlan |  | TRUE
A.4.4-1/193 | 193 | Void |  |  |  |  | TRUE
A.4.4-1/194 | 194 | Support of HARQ-ACK bundling | 36.213, 7.3.1 | Rel-14 | pc_ce_HARQ_AckBundling | Support of HARQ-ACK bundling | TRUE
A.4.4-1/195 | 195 | Support of eNB-configured CRS-based RRM measurements for configured carrier(s) in RRC_IDLE mode. | 36.306, 4.3.6.31 | Rel-15 | pc_idleModeMeasurement |  | TRUE
A.4.4-1/196 | 196 | Support of the dormant SCell state. | 36.306, 4.3.19.16 | Rel-15 | pc_dormantSCellState |  | TRUE
A.4.4-1/197 | 197 | Support of having SCell configured in dormant SCell state | 36.306 4.3.19.18 | Rel-15 | pc_directSCellHibernation |  | TRUE
A.4.4-1/198 | 198 | Support of having SCell configured in activated SCell state | 36.306, 4.3.19.17 | Rel-15 | pc_directSCellActivation |  | TRUE
A.4.4-1/199 | 199 | Support of user plane CIoT optimisation in NB-S1 mode | 24.301, 5.3.15 | Rel-13 | pc_NB_User_Plane_CIoT_Optimisation |  | TRUE
A.4.4-1/200 | 200 | Support of Control Plane Early Data Transmission | 36.306, 6.8.4 | Rel-15 | pc_Control_Plane_CIoT_Optimisation_EDT |  | TRUE
A.4.4-1/201 | 201 | Support of User Plane Early Data Transmission | 36.306, 4.3.8.7 | Rel-15 | pc_User_Plane_CIoT_Optimisation_EDT |  | TRUE
A.4.4-1/202 | 202 | Support of RLC UM mode in NB-IoT | 36.306, 4.3.2.5 | Rel-15 | pc_NB_RLC_UM |  | TRUE
A.4.4-1/203 | 203 | Support of short TTI and/or short processing time | 36.306, 4.3.4.150 | Rel-15 | pc_sTTI_SPT |  | TRUE
A.4.4-1/204 | 204 | Support of short processing time for the corresponding frame structure types | 36.306, 4.3.4.100 | Rel-15 | pc_spt_Parameters |  | TRUE
A.4.4-1/205 | 205 | Support of sTTI in downlink CCs and uplink CCs | 36.306, 4.3.4.103 | Rel-15 | pc_sTTI_Combinations |  | TRUE
A.4.4-1/206 | 206 | Support of {subslot, subslot} combinations in downlink CCs and uplink CCs | 36.306, 4.3.4.103 | Rel-15 | pc_subslot_Combinations |  | TRUE
A.4.4-1/207 | 207 | Support of L1-based SPDCCH reuse | 36.306, 4.3.4.147 | Rel-15 | pc_SPDCCH_Reuse |  | TRUE
A.4.4-1/208 | 208 | Support of SRS trigerring via DCI format 7 for FS2 | 36.306, 4.3.4.181 | Rel-15 | pc_SRS_DCI7_Triggering |  | TRUE
A.4.4-1/209 | 209 | Support of UL asynchronous HARQ sharing between different TTI lengths for an UL serving cell. | 36.306, 4.3.4.156 | Rel-15 | pc_ul_AsyncHarqSharingDiffTTI |  | TRUE
A.4.4-1/210 | 210 | Support of Wake Up Signal | 36.306, 4.3.4.113 | Rel-15 | pc_wakeUpSignal |  | TRUE
A.4.4-1/211 | 211 | Support of physical layer SR with HARQ ACK | 36.306, 4.3.4.117 | Rel-15 | pc_SR_WithHARQ_ACK |  | TRUE
A.4.4-1/212 | 212 | Support of physical layer SR without HARQ ACK | 36.306, 4.3.4.118 | Rel-15 | pc_SR_WithoutHARQ_ACK |  | TRUE
A.4.4-1/213 | 213 | UE supports Ethernet header compression and decompression using EHC protocol | 36.306, 4.3.1.12 | Rel-16 | pc_EUTRAN_EHC |  | TRUE
A.4.4-1/214 | 214 | UE supports DAPS handover in source PCell and intra-frequency target PCell | 36.306, 4.3.5.40 | Rel-16 | pc_EUTRA_intraFreqDAPS |  | TRUE
A.4.4-1/215 | 215 | Support of RACS | 24.301, 5.3.20 | Rel-16 | pc_EPC_RACS |  | TRUE
A.4.4-1/216 | 216 | Support of RRC message Segmentation in the UL | 36.306, 6.8.12 | Rel-16 | pc_LTE_UL_Segmentation | UE supports segmenation of UECapabilityInformation message, IF size > maximum supported size of a PDCP SDU | TRUE
A.4.4-1/217 | 217 | UE supports conditional handover including execution condition, candidate cell configuration and maximum 8 candidate cells. | 36.306, 4.3.30.3 | Rel-16 | pc_EUTRA_cho_r16 |  | TRUE
A.4.4-1/218 | 218 | Support of Mixed Operation Mode in NB-IoT | 36.306, 4.3.4.115 | Rel-15 | pc_NB_mixedOperationMode |  | TRUE
A.4.4-1/219 | 219 | Support of NPRACH resources using preamble format 2 for FDD in NB-IoT | 36.306, 4.3.4.119 | Rel-15 | pc_NB_nprach_Format2 |  | TRUE
A.4.4-1/220 | 220 | UE supports DAPS handover in source PCell and inter-frequency target PCell | 36.306, 4.3.5.43 | Rel-16 | pc_EUTRA_interFreqDAPS |  | TRUE
A.4.4-1/221 | 221 | Support of test function SET UL MESSAGE for using a preconfigured UE capability container over LTE | 36.509, 5.10 | Rel-16 | pc_Set_UE_Cap_Info_LTE | This test function is mandatory for UEs supporting UL segmentation whose maximum UECapabilityInformation message size is less than the allowed maximum supported size of a PDCP SDU. | TRUE
A.4.4-1/222 | 222 | Support of flexible starting PRB for PDSCH | 36.306, 4.3.4.121 and 4.3.4.122 | Rel-15 | pc_FlexibleStartPRB_PDSCH |  | TRUE
A.4.4-1/223 | 223 | Support of flexible starting PRB for PUSCH | 36.306, 4.3.4.123 and 4.3.4.124 | Rel-15 | pc_FlexibleStartPRB_PUSCH |  | TRUE
A.4.4-1/224 | 224 | Support one or more Multi-SIM features include NAS signalling connection release/Paging indication for voice services/Reject paging request/Paging restriction/Paging timing collision control and so on. | 24.301,5.5.1 | Rel-17 | pc_EPC_MUSIM |  | TRUE
A.4.4-1/225 | 225 | Support of Multi-SIM NAS signalling connection release | 24.301,5.5.1 | Rel-17 | pc_EPC_MUSIM_NCR |  | TRUE
A.4.4-1/226 | 226 | Support of Multi-SIM Paging indication for voice services | 24.301,5.5.1 | Rel-17 | pc_EPC_MUSIM_PIV |  | TRUE
A.4.4-1/227 | 227 | Support of Multi-SIM Reject paging request | 24.301,5.5.1 | Rel-17 | pc_EPC_MUSIM_RPR |  | TRUE
A.4.4-1/228 | 228 | Support of Multi-SIM Paging restriction | 24.301,5.5.1 | Rel-17 | pc_EPC_MUSIM_PR | A UE support Pging restriction shall support: - NAS signalling connection release or - Reject paging request or - both of them | TRUE
A.4.4-1/229 | 229 | Support of Multi-SIM Paging time collision control | 24.301,5.5.1 | Rel-17 | pc_EPC_MUSIM_PTCC |  | TRUE
A.4.4-1/230 | 230 | Support of NTN access in NB-IoT | 36.306, 4.3.38.1 | Rel-17 | pc_NB_ntn_Connectivity_EPC |  | TRUE
A.4.4-1/231 | 231 | Support of Timing advance reporting in NTN cell in NB-IoT | 36.306, 4.3.38.2 | Rel-17 | pc_NB_ntn_TA_Report |  | TRUE
A.4.4-1/232 | 232 | Support of modified timer value for PUR operation required for NTN operation in NB-IoT | 36.306, 4.3.38.3 | Rel-17 | pc_NB_ntn_PUR_TimerEnhancement |  | TRUE
A.4.4-1/233 | 233 | Support of timing relationship enhancements using Differential Koffset in NB-IoT | 36.306, 4.3.38.4 | Rel-17 | pc_NB_ntn_OffsetTimingEnh |  | TRUE
A.4.4-1/234 | 234 | Support of NTN features in GSO scenario in NB-IoT | 36.306, 4.3.38.5 | Rel-17 | pc_NB_ntn_GSO_ScenarioSupport |  | TRUE
A.4.4-1/235 | 235 | Support handover from E-UTRAN/EPC to EPC/ePDG | 23.402, 8.2.3 | Rel-15 | pc_HO_from_E_UTRAN_EPC_to_EPC_ePDG |  | TRUE
A.4.4-1/236 | 236 | Supports reception of segmented DL RRC messages | 36.306, 4.3.8.14 | Rel-16 | pc_ dl_DedicatedMessageSegmentation |  | TRUE
A.4.4-1/237 | 237 | Support of NTN features in NGSO scenario in NB-IoT | 36.306, 4.3.38.5 | Rel-17 | pc_NB_ntn_NGSO_ScenarioSupport |  | TRUE
A.4.4-1/238 | 238 | Support of gap length between segments for PUSCH and PUCCH required by a UE supporting ce-ModeA-r13 or for NPUSCH required by a UE supporting ue-category-NB, for TA pre-compensation | 36.306, 4.3.38.6 | Rel-17 | pc_ntn_SegmentedPrecompensationGaps |  | TRUE
A.4.4-1/239 | 239 | Support handover from ePDG/EPC to E-UTRAN/EPC | 23.402, 8.2.1 | Rel-15 | pc_HO_from_ePDG_EPC_to_E_UTRAN_EPC |  | TRUE
A.4.4-1/240 | 240 | Support of NTN only access in NB-IoT | 36.306, 4.3.38.1 | Rel-17 | pc_NB_ntn_only_Connectivity_EPC |  | TRUE
A.4.4-1/241 | 241 | Support of NTN only access in CE Mode A | 36.306, 4.3.38.1 | Rel-17 | pc_ntn_only_Connectivity_EPC_CE_ModeA |  | TRUE
A.4.4-1/242 | 242 | Support of NTN access in CE Mode A | 36.306, 4.3.38.1 | Rel-17 | pc_ntn_Connectivity_EPC_CE_ModeA |  | TRUE
A.4.4-1/243 | 243 | Support of Timing advance reporting in NTN cell in CE Mode A | 36.306, 4.3.38.2 | Rel-17 | pc_ntn_TA_Report_CE_ModeA |  | TRUE
A.4.4-1/244 | 244 | Support of modified timer value for PUR operation required for NTN operation in CE Mode A | 36.306, 4.3.38.3 | Rel-17 | pc_ntn_PUR_TimerEnhancement_CE_ModeA |  | TRUE
A.4.4-1/245 | 245 | Support of timing relationship enhancements using Differential Koffset in CE Mode A | 36.306, 4.3.38.4 | Rel-17 | pc_ntn_OffsetTimingEnh_CE_ModeA |  | TRUE
A.4.4-1/246 | 246 | Support of NTN features in GSO scenario in CE Mode A | 36.306, 4.3.38.5 | Rel-17 | pc_ntn_GSO_ScenarioSupport_CE_ModeA |  | TRUE
A.4.4-1/247 | 247 | Support of NTN features in NGSO scenario in CE Mode A | 36.306, 4.3.38.5 | Rel-17 | pc_ntn_NGSO_ScenarioSupport_CE_ModeA |  | TRUE
Table A.4.4-1A: Additional UE radio access capabilities (Mandatory for Rel-11 and onward)
| Item | Additional capabilities | Ref. | Release | Status (Note 1) | Support Yes/No (Note 2) | Mnemonic | Comments | DUTInput
A.4.4-1A/1 | 1 | UL Coordinated Multi-Point operation | 36.306, 4.3.4.23 | Rel-11 | O.01 |  | pc_UL_CoMP | This is a Rel-11 Mandatory feature | TRUE
A.4.4-1A/2 | 2 | Support of TDD special subframe | 36.306, 4.3.4.21 36.331, 6.3.6 | Rel-11 | O.01 |  | pc_TDD_SpecialSubframe | This is a Rel-11 Mandatory feature | TRUE
A.4.4-1A/ |  |  |  | Rel-9, Rel-10 | O |  |  | The Capability can optionally be implemented in UEs of the indicated Releases | TRUE
A.4.4-1A/3 | 3 | Support of multiple timing advances for each band combination supported by the UE | 36.306, 4.3.5.3 | Rel-11 | O.01 |  | pc_multipleTimingAdvance | This is a Rel-11 Mandatory feature (Note 3) | TRUE
A.4.4-1A/4 | 4 | Support of Extended Access Barring | 36.306, 7.3.1 | Rel-11 | O.01 |  | pc_EAB | This is a Rel-11 Mandatory feature (Note 4) | TRUE
A.4.4-1A/5 | 5 | Support of transmission of discovery announcements based on network scheduled resource allocation. | 36.306, 4.3.21.4 | Rel-12 | O.01 |  | pc_discScheduledResourceAlloc | This is a Rel-12 Mandatory feature (Note 5) | TRUE
A.4.4-1A/6 | 6 | Support of transmission of discovery announcements based on UE autonomous resource selection. | 36.306, 4.3.21.5 | Rel-12 | O.01 |  | pc_discUESelectedResourceAlloc | This is a Rel-12 Mandatory feature (Note 5) | TRUE
A.4.4-1A/7 | 7 | Support of CRS interference handling | 36.306, 4.3.4.15 | Rel-11 | O.01 |  | pc_CRS_Interference_Handling | This is a Rel-11 Mandatory feature except UE Category 0 and Category M1 and M2 | TRUE
A.4.4-1A/8 | 8 | Support of Synchronisation signal and common channel interference handling | 36.306, 4.3.4.20 | Rel-11 | O.01 |  | pc_ss_CCH_Interference_Handling | This is a Rel-11 Mandatory feature for TDD bands except UE Category 0 and Category M1 and M2 | TRUE
A.4.4-1A/9 | 9 | Support of UL multi-tone transmissions on NPUSCH in NB-IoT | 36.306, 4.3.4.55 | Rel-13 | O.01 |  | pc_NB_MultiTone | This is a Rel-13 Mandatory feature for UEs of any ue-Category-NB | TRUE
A.4.4-1A/10 | 10 | Support of multi-carrier operation in NB-IoT | 36.306, 4.3.4.56 | Rel-13 | O.01 |  | pc_NB_MultiCarrier | This is a Rel-13 Mandatory feature for UEs of any ue-Category-NB | TRUE
A.4.4-1A/11 | 11 | Support of PRACH on non-anchor carrier in NB-IoT | 36.306, 4.3.4.75 | Rel-14 | O.01 |  | pc_NB_MultiCarrier_NPRACH | This is a Rel-14 Mandatory feature for UEs of any ue-Category-NB | TRUE
A.4.4-1A/12 | 12 | Support of paging on non-anchor carriers for FDD in NB-IoT | 36.306, 4.3.4.76 | Rel-14 | O.01 |  | pc_NB_MultiCarrier_Paging | This is a Rel-14 Mandatory feature for UEs of any ue-Category-NB for FDD | TRUE
A.4.4-1A/13 | 13 | Support of interference randomisation in connected mode in NB-IoT | 36.306, 4.3.4.80 | Rel-14 | O.01 |  | pc_NB_InterferenceRandomisation | This is a Rel-14 Mandatory feature for UEs of any ue-Category-NB | TRUE
A.4.4-1A/14 | 14 | Support of eventA3 for intra-frequency neighbouring cells in normal coverage and CE Mode A | 36.306, 4.3.29.3 | Rel-13 | O.01 |  | pc_IntraFreqA3_CE_ModeA | This is a Rel-13 Mandatory feature for UEs supporting ce-ModeA-r13 | TRUE
A.4.4-1A/15 | 15 | Support of intra-frequency handover to target cell in normal coverage and CE Mode A | 36.306, 4.3.29.5 | Rel-13 | O.01 |  | pc_IntraFreqHO_CE_ModeA | This is a Rel-13 Mandatory feature for UEs supporting ce-ModeA-r13 | TRUE
A.4.4-1A/16 | 16 | Support of intra-frequency RSRQ measurements and inter-frequency RSRP and RSRQ measurements in RRC_CONNECTED | 36.306 4.3.6.23 | Rel-14 | O.01 |  | pc_CE_Measurements | This is a Rel-14 Mandatory feature for UEs supporting ce-ModeA-r13 (Note 6). | TRUE
A.4.4-1A/17 | 17 | Support of paging on non-anchor carriers for TDD in NB-IoT | 36.306, 4.3.4.134 | Rel-15 | O.01 |  | pc_NB_MultiCarrier_Paging_TDD | This is a Rel-14 Mandatory feature for UEs of any ue-Category-NB for TDD | TRUE
Table A.4.4-1B: Additional UE radio access capabilities Conditions
O.01 IF The feature has been IOT-ed THEN Support shall be indicated ELSE Support shall not be indicated
Table A.4.4-2: Definition of UE implementation capabilities
| Item | Definition of UE implementation capabilities | Ref. | Release | Mnemonic | Comments | DUTInput
A.4.4-2/1 | 1 | Support EPS attach (with or without pre-configuration) | 24.301 (Note1) | Rel-8 | pc_Attach | UE supports to be configured to initiate EPS attach or will always initiate EPS attach. (pc_PS_voice_centric OR pc_PS_data_centric) shall set this PICS to true. | TRUE
A.4.4-2/2 | 2 | Support combined EPS/IMSI attach (with or without pre-configuration) | 24.301 | Rel-8 | pc_Combined_Attach | UE supports to be configured to initiate combined EPS/IMSI attach or will always initiate combined EPS/IMSI attach. Implication: ((pc_UTRA OR pc_GERAN) AND [8] pc_CS) OR pc_CS_Fallback OR pc_SMS_SGs OR pc_IMSI_detach OR pc_CS_Em_Call_in_UTRA OR pc_CS_Em_Call_in_GERAN OR pc_CS_PS_voice_centric OR pc_CS_PS_data_centric shall set this PICS to true. | TRUE
A.4.4-2/3 | 3 | Void |  |  |  |  | TRUE
A.4.4-2/4 | 4 | Support of CS/PS mode 1 | 24.301 | Rel-8 | pc_CS_PS_voice_centric | UE supports to be configured to consistently behave as a CS/PS Voice centric UE | TRUE
A.4.4-2/5 | 5 | Support of CS/PS mode 2 | 24.301 | Rel-8 | pc_CS_PS_data_centric | UE supports to be configured to consistently behave as a CS/PS Data centric UE. | TRUE
A.4.4-2/6 | 6 | Requiring UMI proceeding to paging response | 23.272 | Rel-8 | pc_UMI_ProcNeeded_DuringCSFB | UE requires UMI prior to paging response while CSFB to UTRA | TRUE
A.4.4-2/7 | 7 | Support of PS mode 1 | 24.301 | Rel-8 | pc_PS_voice_centric | UE supports to be configured to consistently behave as a PS Voice centric UE | TRUE
A.4.4-2/8 | 8 | Support of PS mode 2 | 24.301 | Rel-8 | pc_PS_data_centric | UE supports to be configured to consistently behave as a PS Data centric UE. | TRUE
A.4.4-2/9 | 9 | IMS PS voice preferred, CS Voice as secondary | 24.301 | Rel-8 | pc_voice_PS_1_CS_2 | Configured voice domain preference. | TRUE
A.4.4-2/10 | 10 | Keeps EPS Bearer Context parameters after completion of the normal DETACH procedure | 24.301 cl. 5.5.2.2.2 | Rel8 | pc_KeepEpsBearerParametersAfterNormalDetach | If the UE supports this, then the next ATTACH after DETACH shall be done using AT command AT+CGATT=1. Otherwise it shall be done using AT+CGDCONT=1,"IP" followed by AT+CGACT=1 | TRUE
A.4.4-2/11 | 11 | IMS APN as default APN | 23.401 | Rel-8 | pc_IMS_APN_default | Configured with IMS APN as default APN. | TRUE
A.4.4-2/12 | 12 | XCAP only APN | 23.401 | Rel-8 | pc_XCAP_only_APN | Configured with an APN for XCAP only usage.(Note 2) | TRUE
A.4.4-2/13 | 13 | Provide IMS APN | 23.401 | Rel-8 | pc_Provide_IMS_APN | Configured to provide IMS APN during initial attach. | TRUE
A.4.4-2/14 | 14 | Provide IMS as second APN | 23.401 | Rel-8 | pc_Provide_IMS_as_second_APN | Configured to provide IMS APN as the second PDN connection. | TRUE
A.4.4-2/15 | 15 | Provide Internet as second APN | 23.401 | Rel-8 | pc_Provide_Internet_as_second_APN | Configured to provide Internet as the second PDN connection. | TRUE
A.4.4-2/16 | 16 | User initiated PDN disconnect | 24.301 | Rel-8 | pc_UE_supports_user_initiated_PDN_disconnect | UE supports user initiated PDN disconnect. | TRUE
A.4.4-2/17 | 17 | XCAP over Internet PDN | 23.401 | Rel-8 | pc_XCAP_over_Internet_APN | Configured to use internet PDN for XCAP signalling (Note 2) | TRUE
A.4.4-2/18 | 18 | Dynamically downgrades the GERAN release when the support of EPS is disabled | 24.301, 24.008 | Rel-8 | pc_Dynamic_GERAN_Rel_downgrade | UE may support e.g. from all GERAN Rel-8 features only those related to the interworking with EPS. When EPS is disabled then the Device may comply with a lower than Rel-8 GERAN release requirements. | TRUE
A.4.4-2/19 | 19 | Provide ProSe APN | 24.334 | Rel-12 | pc_Provide_ProSe_APN | Configured to provide ProSe APN and a PDN connection request. An UE supporting D2D ProSe shall set this PICS to true. | TRUE
A.4.4-2/20 | 20 | Provisioned FQDN ePDG | 24.302 | Rel-13 | pc_ePDG_FQDN_Provisioned | Configured with an ePDG FQDN provisioned by the home operator. | TRUE
A.4.4-2/21 | 21 | Operator Identifier FQDN format used for ePDG | 24.302 | Rel-13 | pc_ePDG_FQDN_constructed | Configured to construct the ePDG FQDN in the Operator Identifier FQDN format. | TRUE
A.4.4-2/22 | 22 | UE supports only NB-S1 mode (i.e. NB-IoT) | 24.301 | Rel-13 | pc_NB_S1_only |  | TRUE
A.4.4-2/23 | 23 | UE capable of requesting PDN of type "Non-IP" | 24.301 | Rel-13 | pc_NonIP_PDN |  | TRUE
A.4.4-2/24 | 24 | UE capable of requesting PDN of type "IP" | 24.301 | Rel-13 | pc_IP_PDN |  | TRUE
A.4.4-2/25 | 25 | The UE supports Non-IP Link MTU parameter | 24.301 | Rel-13 | pc_NonIP_Link_MTU_Parameter |  | TRUE
A.4.4-2/26 | 26 | The UE supports IPv4 Link MTU parameter | 24.301 | Rel-13 | pc_IPv4_Link_MTU_Parameter |  | TRUE
A.4.4-2/27 | 27 | The UE supports APN rate control | 24.301 | Rel-13 | pc_APN_RateControl |  | TRUE
A.4.4-2/28 | 28 | The UE supports Header compression for control plane CIoT EPS optimization | 24.301 | Rel-13 | pc_HCCPCIoT |  | TRUE
A.4.4-2/29 | 29 | The UE supports a mechanism to provide Daylight Saving Time | 24.301 | Rel-8 | pc_ProvideDST_inUse | Note 3 | TRUE
A.4.4-2/30 | 30 | The UE does not request IMS PDN connection when IMS VoPS set to ‘0’ | 24.301 | Rel-8 | pc_UE_NoReqIMS_IMSVoPS_0 | Configured not to request IMS PDN connection when IMS VoPS set to ‘0’ | TRUE
A.4.4-2/31 | 31 | The UE supports additional APN rate control for exception data reporting | 24.301 | Rel-14 | pc_Additional_APN_RateControl |  | TRUE
A.4.4-2/32 | 32 | The UE is configured to use SMS over IP | 24.167 | Rel-8 | pc_Use_SMS_over_IP | Configured to use SMS over IP | TRUE
A.4.4-2/33 | 33 | The UE supports a bearer with QCI 66 | 23.203 | Rel-14 | pc_Use_QCI_66 |  | TRUE
A.4.4-2/34 | 34 | The UE supports a bearer with QCI 67 | 23.203 | Rel-15 | pc_Use_QCI_67 |  | TRUE
Table A.4.5-1a: Feature group indicators 1-32 for FDD
| Item | Additional rmation | Notes | If indicated "Yes" the feature shall be implemented and successfully tested for the corresponding release | Release | Ref. | Mnemonic | Comments | DUTInput
A.4.5-1a/1 | 1 | Support of - Intra-subframe frequency hopping for PUSCH scheduled by UL grant - DCI format 3a (TPC commands for PUCCH and PUSCH with single bit power adjustments) - Aperiodic CQI/PMI/RI reporting on PUSCH: Mode 2-0 - UE selected subband CQI without PMI - Aperiodic CQI/PMI/RI reporting on PUSCH: Mode 2-2 - UE selected subband CQI with multiple PMI | - set to 1 by category M1 and M2 UEs that have implemented and successfully tested “ZAperiodic CQI/PMI/RI reporting on PUSCH: Mode 2-0 - UE selected subband CQI without PM" |  | Rel-8 | 36.331, Annex B.1 | pc_FeatrGrp_1_F | Corresponding to the Index of Indicator, the leftmost binary bit 1. Set to true if supporting all functionalities in the feature group. | TRUE
A.4.5-1a/2 | 2 | Support of - Simultaneous CQI and ACK/NACK on PUCCH, i.e. PUCCH format 2a and 2b - Absolute TPC command for PUSCH - Resource allocation type 1 for PDSCH - Periodic CQI/PMI/RI reporting on PUCCH: Mode 2-0 - UE selected subband CQI without PMI - Periodic CQI/PMI/RI reporting on PUCCH: Mode 2-1 - UE selected subband CQI with single PMI | - If a category M1 or M2 UE does not support this feature group, this bit shall be set to 0. |  | Rel-8 | 36.331, Annex B.1 | pc_FeatrGrp_2_F | Corresponding to the Index of Indicator, the leftmost binary bit 2. Set to true if supporting all functionalities in the feature group. | TRUE
A.4.5-1a/3 | 3 | Support of - Semi-persistent scheduling - TTI bundling - 5bit RLC UM SN - 7bit PDCP SN | - can only be set to 1 if the UE has set bit number 7 to 1. |  | Rel-8 | 36.331, Annex B.1 | pc_FeatrGrp_3_F | Corresponding to the Index of Indicator, the leftmost binary bit 3. Set to true if supporting all functionalities in the feature group. If UE supports FDD and TDD this item shall be set to same value as for item 3 in Table A.4.5-1b for TDD. | TRUE
A.4.5-1a/ |  | Support of - 5bit RLC UM SN - 7bit PDCP SN | - can only be set to 1 if the UE has set bit number 7 to 1. | Yes, if UE supports VoLTE | Rel-9, Rel-10 |  |  |  | TRUE
A.4.5-1a/ |  |  |  | Yes, if UE supports VoLTE. Yes, if UE supports SRVCC to EUTRAN from GERAN. | Rel-11 |  |  |  | TRUE
A.4.5-1a/4 | 4 | Support of - Short DRX cycle | - can only be set to 1 if the UE has set bit number 5 to 1. |  | Rel-8 | 36.331, Annex B.1 | pc_FeatrGrp_4_F | Corresponding to the Index of Indicator, the leftmost binary bit 4. Set to true if supporting all functionalities in the feature group. | TRUE
A.4.5-1a/5 | 5 | Support of - Long DRX cycle - DRX command MAC control element |  |  | Rel-8 | 36.331, Annex B.1 | pc_FeatrGrp_5_F | Corresponding to the Index of Indicator, the leftmost binary bit 5. Set to true if supporting all functionalities in the feature group. If UE supports FDD and TDD this item shall be set to same value as for item 5 in Table A.4.5-1b for TDD. | TRUE
A.4.5-1a/ |  |  |  | Yes | Rel-9 |  |  |  | TRUE
A.4.5-1a/6 | 6 | Support of - Prioritized bit rate |  |  | Rel-8 | 36.331, Annex B.1 | pc_FeatrGrp_6_F | Corresponding to the Index of Indicator, the leftmost binary bit 6. Set to true if supporting all functionalities in the feature group. If UE supports FDD and TDD this item shall be set to same value as for item 6 in Table A.4.5-1b for TDD. | TRUE
A.4.5-1a/ |  |  |  | Yes | Rel-9 |  |  |  | TRUE
A.4.5-1a/7 | 7 | Support of - RLC UM | - can only be set to 0 if the UE does not support voice |  | Rel-8 | 36.331, Annex B.1 | pc_FeatrGrp_7_F | Corresponding to the Index of Indicator, the leftmost binary bit 7. Set to true if supporting all functionalities in the feature group. If UE supports FDD and TDD this item shall be set to same value as for item 7 in Table A.4.5-1b for TDD. | TRUE
A.4.5-1a/ |  |  |  | Yes, if UE supports VoLTE | Rel-9, Rel-10 |  |  |  | TRUE
A.4.5-1a/ |  |  |  | Yes, if UE supports VoLTE. Yes, if UE supports SRVCC to EUTRAN from GERAN. | Rel-11 |  |  |  | TRUE
A.4.5-1a/8 | 8 | Support of - EUTRA RRC_CONNECTED to UTRA CELL_DCH PS handover | - can only be set to 1 if the UE has set bit number 22 to 1 |  | Rel-8 | 36.331, Annex B.1 | pc_FeatrGrp_8_F | Corresponding to the Index of Indicator, the leftmost binary bit 8. Set to true if supporting all functionalities in the feature group. | TRUE
A.4.5-1a/ |  | Support of - EUTRA RRC_CONNECTED to UTRA FDD or UTRA TDD CELL_DCH PS handover, if the UE supports either only UTRAN FDD or only UTRAN TDD - EUTRA RRC_CONNECTED to UTRA FDD CELL_DCH PS handover, if the UE supports both UTRAN FDD and UTRAN TDD |  | Yes (except for category M1 amd M2 UEs), if UE supports UTRA FDD | Rel-9 |  |  |  | TRUE
A.4.5-1a/9 | 9 | Support of - EUTRA RRC_CONNECTED to GERAN GSM_Dedicated handover | - related to SR-VCC - can only be set to 1 if the UE has set bit number 23 to 1 |  | Rel-8 to Rel-10 | 36.331, Annex B.1 | pc_FeatrGrp_9_F | Corresponding to the Index of Indicator, the leftmost binary bit 9. Set to true if supporting all functionalities in the feature group. | TRUE
A.4.5-1a/ |  |  |  | Yes (except for category M1 and M2 UEs), if UE supports SRVCC to EUTRAN from GERAN. | Rel-11 |  |  |  | TRUE
A.4.5-1a/10 | 10 | Support of - EUTRA RRC_CONNECTED to GERAN (Packet_)Idle by Cell Change Order - EUTRA RRC_CONNECTED to GERAN (Packet_)Idle by Cell Change Order with NACC (Network Assisted Cell Change) |  |  | Rel-8 | 36.331, Annex B.1 | pc_FeatrGrp_10_F | Corresponding to the Index of Indicator, the leftmost binary bit 10. Set to true if supporting all functionalities in the feature group. | TRUE
A.4.5-1a/11 | 11 | Support of - EUTRA RRC_CONNECTED to CDMA2000 1xT CS Active handover | - can only be set to 1 if the UE has sets bit number 24 to 1 |  | Rel-8 | 36.331, Annex B.1 | pc_FeatrGrp_11_F | Corresponding to the Index of Indicator, the leftmost binary bit 11.Set to true if supporting all functionalities in the feature group. | TRUE
A.4.5-1a/12 | 12 | Support of - EUTRA RRC_CONNECTED to CDMA2000 HRPD Active handover | - can only be set to 1 if the UE has set bit number 26 to 1 |  | Rel-8 | 36.331, Annex B.1 | pc_FeatrGrp_12_F | Corresponding to the Index of Indicator, the leftmost binary bit 12. Set to true if supporting all functionalities in the feature group. | TRUE
A.4.5-1a/13 | 13 | Support of - Inter-frequency handover (within FDD or TDD) | - can only be set to 1 if the UE has set bit number 25 to 1 |  | Rel-8 | 36.331, Annex B.1 | pc_FeatrGrp_13_F | Corresponding to the Index of Indicator, the leftmost binary bit 13. Set to true if supporting all functionalities in the feature group. If UE supports FDD and TDD this item shall be set to same value as for item 13 in Table A.4.5-1b for TDD. | TRUE
A.4.5-1a/ |  |  |  | Yes (except for category M1 and M2 UEs), unless UE only supports band 13 | Rel-9 |  |  |  | TRUE
A.4.5-1a/14 | 14 | Support of - Measurement reporting event: Event A4 - Neighbour > threshold - Measurement reporting event: Event A5 - Serving < threshold1 & Neighbour > threshold2 |  |  | Rel-8 | 36.331, Annex B.1 | pc_FeatrGrp_14_F | Corresponding to the Index of Indicator, the leftmost binary bit 14. Set to true if supporting all functionalities in the feature group. If UE supports FDD and TDD this item shall be set to same value as for item 14 in Table A.4.5-1b for TDD. | TRUE
A.4.5-1a/ |  |  |  | Yes (except for category M1 and M2 UEs) | Rel-9 |  |  |  | TRUE
A.4.5-1a/15 | 15 | Support of - Measurement reporting event: Event B1 - Neighbour > threshold for UTRAN FDD or UTRAN TDD, if the UE supports either only UTRAN FDD or only UTRAN TDD and has set bit number 22 to 1 - Measurement reporting event: Event B1 - Neighbour > threshold for UTRAN FDD or UTRAN TDD, if the UE supports both UTRAN FDD and UTRAN TDD and has set bit number 22 or 39 to 1, respectively - Measurement reporting event: Event B1 - Neighbour > threshold for GERAN, 1xRTT or HRPD, if the UE has set bit number 23, 24 or 26 to 1, respectively | - can only be set to 1 if the UE has set at least one of the bit number 22, 23, 24, 26 or 39 to 1. - even if the UE sets bits 41, it shall still set bit 15 to 1 if measurement reporting event B1 is tested for all RATs supported by UE - If a category M1 or M2 UE does not support this feature group, this bit shall be set to 0. |  | Rel-8 | 36.331, Annex B.1 | pc_FeatrGrp_15_F | Corresponding to the Index of Indicator, the leftmost binary bit 15. Set to true if supporting all functionalities in the feature group. | TRUE
A.4.5-1a/ |  |  |  | Yes for FDD, if UE supports only UTRAN FDD and does not support UTRAN TDD or GERAN or 1xRTT or HRPD | Rel-9 |  |  |  | TRUE
A.4.5-1a/16 | 16 | Support of - Intra-frequency periodical measurement reporting where triggerType is set to periodical and purpose is set to reportStrongestCells; - Inter-frequency periodical measurement reporting where triggerType is set to periodical and purpose is set to reportStrongestCells, if the UE has set bit number 25 to 1; and - Inter-RAT periodical measurement reporting where triggerType is set to periodical and purpose is set to reportStrongestCells for UTRAN, GERAN, 1xRTT or HRPD, if the UE has set bit number 22, 23, 24 or 26 to 1, respectively NOTE: Event triggered periodical reporting (i.e. with triggerType set to event and with reportAmount > 1) is a mandatory functionality of event triggered reporting and therefore not the subject of this bit. Support of - Intra-frequency periodical measurement reporting where triggerType is set to periodical and purpose is set to reportStrongestCells - Inter-frequency periodical measurement reporting where triggerType is set to periodical and purpose is set to reportStrongestCells, if the UE has set bit number 25 to 1 - Inter-RAT periodical measurement reporting where triggerType is set to periodical and purpose is set to reportStrongestCells for UTRAN FDD or UTRAN TDD, if the UE supports either only UTRAN FDD or only UTRAN TDD and has set bit number 22 to 1 - Inter-RAT periodical measurement reporting where triggerType is set to periodical and purpose is set to reportStrongestCells for UTRAN FDD or UTRAN TDD, if the UE supports both UTRAN FDD and UTRAN TDD and has set bit number 22 or 39 to 1, respectively - Inter-RAT periodical measurement reporting where triggerType is set to periodical and purpose is set to reportStrongestCells for GERAN, 1xRTT or HRPD, if the UE has set bit number 23, 24 or 26 to 1, respectively NOTE: Event triggered periodical reporting (i.e., with triggerType set to event and with reportAmount > 1) is a mandatory functionality of event triggered reporting and therefore not the subject of this bit. | - If a category M1 or M2 UE does not support this feature group, this bit shall be set to 0. |  | Rel-8 | 36.331, Annex B.1 | pc_FeatrGrp_16_F | Corresponding to the Index of Indicator, the leftmost binary bit 16.Set to true if supporting all functionalities in the feature group. If UE supports FDD and TDD this item shall be set to same value as for item 16 in Table A.4.5-1b for TDD. | TRUE
A.4.5-1a/ |  |  |  | Yes | Rel-9 |  |  |  | TRUE
A.4.5-1a/17 | 17 | Support of Intra-frequency ANR features including: - Intra-frequency periodical measurement reporting where triggerType is set to periodical and purpose is set to reportStrongestCells - Intra-frequency periodical measurement reporting where triggerType is set to periodical and purpose is set to reportCGI | - can only be set to 1 if the UE has set bit number 5 to 1. - If a category M1 or M2 UE does not support this feature group, this bit shall be set to 0. |  | Rel-8 | 36.331, Annex B.1 | pc_FeatrGrp_17_F | Corresponding to the Index of Indicator, the leftmost binary bit 17. Set to true if supporting all functionalities in the feature group. If UE supports FDD and TDD this item shall be set to same value as for item 17 in Table A.4.5-1b for TDD. | TRUE
A.4.5-1a/ |  |  |  | Yes | Rel-9 |  |  |  | TRUE
A.4.5-1a/18 | 18 | Support of Inter-frequency ANR features including: - Inter-frequency periodical measurement reporting where triggerType is set to periodical and purpose is set to reportStrongestCells - Inter-frequency periodical measurement reporting where triggerType is set to periodical and purpose is set to reportCGI | - can only be set to 1 if the UE has set bit number 5 to 1. - If a category M1 or M2 UE does not support this feature group, this bit shall be set to 0. |  | Rel-8 | 36.331, Annex B.1 | pc_FeatrGrp_18_F | Corresponding to the Index of Indicator, the leftmost binary bit 18. Set to true if supporting all functionalities in the feature group. If UE supports FDD and TDD this item shall be set to same value as for item 18 in Table A.4.5-1b for TDD. | TRUE
A.4.5-1a/ |  |  |  | Yes, unless UE only supports band 13 | Rel-9 |  |  |  | TRUE
A.4.5-1a/19 | 19 | Support of Inter-RAT ANR features including: - Inter-RAT periodical measurement reporting where triggerType is set to periodical and purpose is set to reportStrongestCells for GERAN, if the UE has set bit number 23 to 1 - Inter-RAT periodical measurement reporting where triggerType is set to periodical and purpose is set to reportStrongestCellsForSON for UTRAN, 1xRTT or HRPD, if the UE has set bit number 22, 24 or 26 to 1, respectively - Inter-RAT periodical measurement reporting where triggerType is set to periodical and purpose is set to reportCGI for UTRAN, GERAN, 1xRTT or HRPD, if the UE has set bit number 22, 23, 24 or 26 to 1, respectively | - can only be set to 1 if the UE has set bit number 5 to 1 and the UE has set at least one of the bit number 22, 23, 24 or 26 to 1. - even if the UE sets bits 33 to 36, it shall still set bit 19 to 1 if inter-RAT ANR features are tested for all RATs for which inter-RAT measurement reporting is indicated as tested |  | Rel-8 | 36.331, Annex B.1 | pc_FeatrGrp_19_F | Corresponding to the Index of Indicator, the leftmost binary bit 19. Set to true if supporting all functionalities in the feature group. | TRUE
A.4.5-1a/ |  | Support of Inter-RAT ANR features including: - Inter-RAT periodical measurement reporting where triggerType is set to periodical and purpose is set to reportStrongestCells for GERAN, if the UE has set bit number 23 to 1 - Inter-RAT periodical measurement reporting where triggerType is set to periodical and purpose is set to reportStrongestCellsForSON for UTRAN FDD or UTRAN TDD, if the UE supports either only UTRAN FDD or only UTRAN TDD and has set bit number 22 to 1 - Inter-RAT periodical measurement reporting where triggerType is set to periodical and purpose is set to reportStrongestCellsForSON for UTRAN FDD or UTRAN TDD, if the UE supports both UTRAN FDD and UTRAN TDD and has set bit number 22 or 39 to 1, respectively - Inter-RAT periodical measurement reporting where triggerType is set to periodical and purpose is set to reportStrongestCellsForSON for 1xRTT or HRPD, if the UE has set bit number 24 or 26 to 1, respectively - Inter-RAT periodical measurement reporting where triggerType is set to periodical and purpose is set to reportCGI for UTRAN FDD or UTRAN TDD, if the UE supports either only UTRAN FDD or only UTRANTDD and has set bit number 22 to 1 - Inter-RAT periodical measurement reporting where triggerType is set to periodical and purpose is set to reportCGI for UTRAN FDD or UTRAN TDD, if the UE supports both UTRAN FDD and UTRAN TDD and has set bit number 22 or 39 to 1, respectively - Inter-RAT periodical measurement reporting where triggerType is set to periodical and purpose is set to reportCGI for GERAN, 1xRTT or HRPD, if the UE has set bit number 23, 24 or 26 to 1, respectively |  |  | Rel-9 |  |  |  | TRUE
A.4.5-1a/20 | 20 | If bit number 7 is set to ‘0’: - SRB1 and SRB2 for DCCH + 8x AM DRB If bit number 7 is set to ‘1’: - SRB1 and SRB2 for DCCH + 8x AM DRB - SRB1 and SRB2 for DCCH + 5x AM DRB + 3x UM DRB NOTE: UE which indicate support for a DRB combination also support all subsets of the DRB combination. Therefore, release of DRB(s) never results in an unsupported DRB combination. | - Regardless of what bit number 7 and bit number 20 is set to, UE shall support at least SRB1 and SRB2 for DCCH + 4x AM DRB - Regardless of what bit number 20 is set to, if bit number 7 is set to ‘1’, UE shall support at least SRB1 and SRB2 for DCCH + 4x AM DRB + 1x UM DRB |  | Rel-8 | 36.331, Annex B.1 | pc_FeatrGrp_20_F | Corresponding to the Index of Indicator, the leftmost binary bit 20. Set to true if supporting all functionalities in the feature group. If UE supports FDD and TDD this item shall be set to same value as for item 20 in Table A.4.5-1b for TDD. | TRUE
A.4.5-1a/ |  |  |  | Yes | Rel-9 |  |  |  | TRUE
A.4.5-1a/21 | 21 | Support of - Predefined intra- and inter-subframe frequency hopping for PUSCH with N_sb > 1 - Predefined inter-subframe frequency hopping for PUSCH with N_sb > 1 | - If a category M1 or M2 UE does not support this feature group, this bit shall be set to 0. |  | Rel-8 | 36.331, Annex B.1 | pc_FeatrGrp_21_F | Corresponding to the Index of Indicator, the leftmost binary bit 21. Set to true if supporting all functionalities in the feature group. If UE supports FDD and TDD this item shall be set to same value as for item 21 in Table A.4.5-1b for TDD. | TRUE
A.4.5-1a/22 | 22 | Support of - UTRAN measurements, reporting and measurement reporting event B2 in E-UTRA connected mode | - If a category M1 or M2 UE does not support this feature group, this bit shall be set to 0. |  | Rel-8 | 36.331, Annex B.1 | pc_FeatrGrp_22_F | Corresponding to the Index of Indicator, the leftmost binary bit 22. Set to true if supporting all functionalities in the feature group. | TRUE
A.4.5-1a/ |  | Support of - UTRAN FDD or UTRAN TDD measurements, reporting and measurement reporting event B2 in E-UTRA connected mode, if the UE supports either only UTRAN FDD or only UTRAN TDD - UTRAN FDD measurements, reporting and measurement reporting event B2 in E-UTRA connected mode, if the UE supports both UTRAN FDD and UTRAN TDD |  | Yes, if UE supports UTRA | Rel-9 |  |  |  | TRUE
A.4.5-1a/23 | 23 | Support of - GERAN measurements, reporting and measurement reporting event B2 in E-UTRA connected mode | - If a category M1 or M2 UE does not support this feature group, this bit shall be set to 0. |  | Rel-8 | 36.331, Annex B.1 | pc_FeatrGrp_23_F | Corresponding to the Index of Indicator, the leftmost binary bit 23.Set to true if supporting all functionalities in the feature group. | TRUE
A.4.5-1a/24 | 24 | Support of - 1xT measurements, reporting and measurement reporting event B2 in E-UTRA connected mode | - If a category M1 or M2 UE does not support this feature group, this bit shall be set to 0. |  | Rel-8 | 36.331, Annex B.1 | pc_FeatrGrp_24_F | Corresponding to the Index of Indicator, the leftmost binary bit 24. Set to true if supporting all functionalities in the feature group. | TRUE
A.4.5-1a/ |  |  |  | Yes, if UE supports enhanced 1xRTT CSFB | Rel-9 |  |  |  | TRUE
A.4.5-1a/25 | 25 | Support of - Inter-frequency measurements and reporting in E-UTRA connected mode NOTE: The UE setting this bit to 1 and indicating support for FDD and TDD frequency bands in the UE capability signalling implements and is tested for FDD measurements while the UE is in TDD, and for TDD measurements while the UE is in FDD. | - If a category M1 or M2 UE does not support this feature group, this bit shall be set to 0. |  | Rel-8 | 36.331, Annex B.1 | pc_FeatrGrp_25_F | Corresponding to the Index of Indicator, the leftmost binary bit 25. Set to true if supporting all functionalities in the feature group. If UE supports FDD and TDD this item shall be set to same value as for item 25 in Table A.4.5-1b for TDD. | TRUE
A.4.5-1a/ |  |  |  | Yes, unless UE only supports band 13 | Rel-9 |  |  |  | TRUE
A.4.5-1a/26 | 26 | Support of - HRPD measurements, reporting and measurement reporting event B2 in E-UTRA connected mode | - If a category M1 or M2 UE does not support this feature group, this bit shall be set to 0. |  | Rel-8 | 36.331, Annex B.1 | pc_FeatrGrp_26_F | Corresponding to the Index of Indicator, the leftmost binary bit 26. Set to true if supporting all functionalities in the feature group. | TRUE
A.4.5-1a/ |  |  |  | Yes, if UE supports HRPD | Rel-9 |  |  |  | TRUE
A.4.5-1a/27 | 27 | Support of - EUTRA RRC_CONNECTED to UTRA CELL_DCH CS handover | - related to SR-VCC - can only be set to 1 if the UE has set bit number 8 to 1 and supports SR-VCC from EUTRA defined in TS 24.008. - If a category M1 or M2 UE does not support this feature group, this bit shall be set to 0. |  | Rel-8 | 36.331, Annex B.1 | pc_FeatrGrp_27_F | Corresponding to the Index of Indicator, the leftmost binary bit 27. Set to true if supporting all functionalities in the feature group. | TRUE
A.4.5-1a/ |  | Support of - EUTRA RRC_CONNECTED to UTRA FDD or UTRA TDD CELL_DCH CS handover, if the UE supports either only UTRAN FDD or only UTRAN TDD - EUTRA RRC_CONNECTED to UTRA FDD CELL_DCH CS handover, if the UE supports both UTRAN FDD and UTRAN TDD |  | Yes, if UE supports VoLTE and UTRA FDD | Rel-9 |  |  |  | TRUE
A.4.5-1a/28 | 28 | Support of - TTI bundling | - If a category M1 or M2 UE does not support this feature group, this bit shall be set to 0. | Yes | Rel-9 | 36.331, Annex B.1 | pc_FeatrGrp_28_F | Corresponding to the Index of Indicator, the leftmost binary bit 28.Set to true if supporting all functionalities in the feature group. | TRUE
A.4.5-1a/29 | 29 | Support of - Semi-Persistent Scheduling | - If a category M1 UE does not support this feature group, this bit shall be set to 0. |  | Rel-9 | 36.331, Annex B.1 | pc_FeatrGrp_29_F | Corresponding to the Index of Indicator, the leftmost binary bit 29.Set to true if supporting all functionalities in the feature group. | TRUE
A.4.5-1a/30 | 30 | Support of - Handover between FDD and TDD | - can only be set to 1 if the UE has set bit number 13 to 1 |  | Rel-8 | 36.331, Annex B.1 | pc_FeatrGrp_30_F | Corresponding to the Index of Indicator, the leftmost binary bit 30. Set to true if supporting all functionalities in the feature group. If UE supports FDD and TDD this item shall be set to same value as for item 30 in Table A.4.5-1b for TDD. | TRUE
A.4.5-1a/31 | 31 | Support of - Indicates whether the UE supports the mechanisms defined for cells broadcasting multi band information i.e. comprehending multiBandInfoList, disregarding in RRC_CONNECTED the related system information fields and understanding the EARFCN signalling for all bands, that overlap with the bands supported by the UE, and that are defined in the earliest version of TS 36.101 [42] that includes all UE supported bands. | - This FGI bit is concerns an optional release independent feature (as it was difficult to introduce this from REL-8 when using regular UE capability signalling) |  | Rel-8 | 36.331, Annex B.1 | pc_FeatrGrp_31_F | Corresponding to the Index of Indicator, the leftmost binary bit 31. Set to true if supporting all functionalities in the feature group. If UE supports FDD and TDD this item shall be set to same value as for item 31 in Table A.4.5-1b for TDD. | TRUE
A.4.5-1a/ |  |  |  | Yes | Rel-10 |  |  |  | TRUE
A.4.5-1a/32 | 32 | Undefined |  |  | Rel-8 | 36.331, Annex B.1 |  | Corresponding to the Index of Indicator, the leftmost binary bit 32. | TRUE
Table A.4.5-1b: Feature group indicators 1-32 for TDD
| Item | Additional rmation | Notes | If indicated "Yes" the feature shall be implemented and successfully tested for the corresponding release | Release | Ref. | Mnemonic | Comments | DUTInput
A.4.5-1b/1 | 1 | Support of - Intra-subframe frequency hopping for PUSCH scheduled by UL grant - DCI format 3a (TPC commands for PUCCH and PUSCH with single bit power adjustments) - Aperiodic CQI/PMI/RI reporting on PUSCH: Mode 2-0 - UE selected subband CQI without PMI - Aperiodic CQI/PMI/RI reporting on PUSCH: Mode 2-2 - UE selected subband CQI with multiple PMI | - set to 1 by category M1 and M2 UEs that have implemented and successfully tested "Aperiodic CQI/PMI/RI reporting on PUSCH: Mode 2-0 - UE selected subband CQI without PM" |  | Rel-8 | 36.331, Annex B.1 | pc_FeatrGrp_1_T | Corresponding to the Index of Indicator, the leftmost binary bit 1. Set to true if supporting all functionalities in the feature group. | TRUE
A.4.5-1b/2 | 2 | Support of - Simultaneous CQI and ACK/NACK on PUCCH, i.e. PUCCH format 2a and 2b - Absolute TPC command for PUSCH - Resource allocation type 1 for PDSCH - Periodic CQI/PMI/RI reporting on PUCCH: Mode 2-0 - UE selected subband CQI without PMI - Periodic CQI/PMI/RI reporting on PUCCH: Mode 2-1 - UE selected subband CQI with single PMI | - If a category M1 or M2 UE does not support this feature group, this bit shall be set to 0. |  | Rel-8 | 36.331, Annex B.1 | pc_FeatrGrp_2_T | Corresponding to the Index of Indicator, the leftmost binary bit 2. Set to true if supporting all functionalities in the feature group. | TRUE
A.4.5-1b/3 | 3 | Support of - Semi-persistent scheduling - TTI bundling - 5bit RLC UM SN - 7bit PDCP SN | - can only be set to 1 if the UE has set bit number 7 to 1. |  | Rel-8 | 36.331, Annex B.1 | pc_FeatrGrp_3_T | Corresponding to the Index of Indicator, the leftmost binary bit 3. Set to true if supporting all functionalities in the feature group. If UE supports FDD and TDD this item shall be set to same value as for item 3 in Table A.4.5-1a for FDD. | TRUE
A.4.5-1b/ |  |  |  | Yes, if UE supports VoLTE | Rel-9, Rel-10 |  |  |  | TRUE
A.4.5-1b/ |  | Support of - 5bit RLC UM SN - 7bit PDCP SN |  | Yes, if UE supports VoLTE. Yes, if UE supports SRVCC to EUTRAN from GERAN. | Rel-11 |  |  |  | TRUE
A.4.5-1b/4 | 4 | Support of - Short DRX cycle | - can only be set to 1 if the UE has set bit number 5 to 1. |  | Rel-8 | 36.331, Annex B.1 | pc_FeatrGrp_4_T | Corresponding to the Index of Indicator, the leftmost binary bit 4. Set to true if supporting all functionalities in the feature group. | TRUE
A.4.5-1b/5 | 5 | Support of - Long DRX cycle - DRX command MAC control element |  |  | Rel-8 | 36.331, Annex B.1 | pc_FeatrGrp_5_T | Corresponding to the Index of Indicator, the leftmost binary bit 5. Set to true if supporting all functionalities in the feature group. If UE supports FDD and TDD this item shall be set to same value as for item 5 in Table A.4.5-1a for FDD. | TRUE
A.4.5-1b/ |  |  |  | Yes | Rel-9 |  |  |  | TRUE
A.4.5-1b/6 | 6 | Support of - Prioritized bit rate |  |  | Rel-8 | 36.331, Annex B.1 | pc_FeatrGrp_6_T | Corresponding to the Index of Indicator, the leftmost binary bit 6. Set to true if supporting all functionalities in the feature group. If UE supports FDD and TDD this item shall be set to same value as for item 6 in Table A.4.5-1a for FDD. | TRUE
A.4.5-1b/ |  |  |  | Yes | Rel-9 |  |  |  | TRUE
A.4.5-1b/7 | 7 | Support of - RLC UM | - can only be set to 0 if the UE does not support voice |  | Rel-8 | 36.331, Annex B.1 | pc_FeatrGrp_7_T | Corresponding to the Index of Indicator, the leftmost binary bit 7. Set to true if supporting all functionalities in the feature group. If UE supports FDD and TDD this item shall be set to same value as for item 7 in Table A.4.5-1a for FDD. | TRUE
A.4.5-1b/ |  |  |  | Yes, if UE supports VoLTE | Rel-9, Rel-10 |  |  |  | TRUE
A.4.5-1b/ |  |  |  | Yes, if UE supports VoLTE. Yes, if UE supports SRVCC to EUTRAN from GERAN. | Rel-11 |  |  |  | TRUE
A.4.5-1b/8 | 8 | Support of - EUTRA RRC_CONNECTED to UTRA FDD or UTRA TDD CELL_DCH PS handover, if the UE supports either only UTRAN FDD or only UTRAN TDD - EUTRA RRC_CONNECTED to UTRA FDD CELL_DCH PS handover, if the UE supports both UTRAN FDD and UTRAN TDD | - can only be set to 1 if the UE has set bit number 22 to 1 |  | Rel-8 | 36.331, Annex B.1 | pc_FeatrGrp_8_T | Corresponding to the Index of Indicator, the leftmost binary bit 8. Set to true if supporting all functionalities in the feature group. | TRUE
A.4.5-1b/9 | 9 | Support of - EUTRA RRC_CONNECTED to GERAN GSM_Dedicated handover | - related to SR-VCC - can only be set to 1 if the UE has set bit number 23 to 1 |  | Rel-8 to Rel-10 | 36.331, Annex B.1 | pc_FeatrGrp_9_T | Corresponding to the Index of Indicator, the leftmost binary bit 9. Set to true if supporting all functionalities in the feature group. | TRUE
A.4.5-1b/ |  |  |  | Yes (except for category M1 and M2 UEs), if UE supports SRVCC to EUTRAN from GERAN. | Rel-11 |  |  |  | TRUE
A.4.5-1b/10 | 10 | Support of - EUTRA RRC_CONNECTED to GERAN (Packet_)Idle by Cell Change Order - EUTRA RRC_CONNECTED to GERAN (Packet_)Idle by Cell Change Order with NACC (Network Assisted Cell Change) |  |  | Rel-8 | 36.331, Annex B.1 | pc_FeatrGrp_10_T | Corresponding to the Index of Indicator, the leftmost binary bit 10. Set to true if supporting all functionalities in the feature group. | TRUE
A.4.5-1b/11 | 11 | Support of - EUTRA RRC_CONNECTED to CDMA2000 1xT CS Active handover | - can only be set to 1 if the UE has sets bit number 24 to 1 |  | Rel-8 | 36.331, Annex B.1 | pc_FeatrGrp_11_T | Corresponding to the Index of Indicator, the leftmost binary bit 11. Set to true if supporting all functionalities in the feature group. | TRUE
A.4.5-1b/12 | 12 | Support of - EUTRA RRC_CONNECTED to CDMA2000 HRPD Active handover | - can only be set to 1 if the UE has set bit number 26 to 1 |  | Rel-8 | 36.331, Annex B.1 | pc_FeatrGrp_12_T | Corresponding to the Index of Indicator, the leftmost binary bit 12. Set to true if supporting all functionalities in the feature group. | TRUE
A.4.5-1b/13 | 13 | Support of - Inter-frequency handover (within FDD or TDD) | - can only be set to 1 if the UE has set bit number 25 to 1 |  | Rel-8 | 36.331, Annex B.1 | pc_FeatrGrp_13_T | Corresponding to the Index of Indicator, the leftmost binary bit 13. Set to true if supporting all functionalities in the feature group. If UE supports FDD and TDD this item shall be set to same value as for item 13 in Table A.4.5-1a for FDD. | TRUE
A.4.5-1b/ |  |  |  | Yes (except for category M1 and M2 UEs),, unless UE only supports band 13 | Rel-9 |  |  |  | TRUE
A.4.5-1b/14 | 14 | Support of - Measurement reporting event: Event A4 - Neighbour > threshold - Measurement reporting event: Event A5 - Serving < threshold1 & Neighbour > threshold2 |  |  | Rel-8 | 36.331, Annex B.1 | pc_FeatrGrp_14_T | Corresponding to the Index of Indicator, the leftmost binary bit 14. Set to true if supporting all functionalities in the feature group. If UE supports FDD and TDD this item shall be set to same value as for item 14 in Table A.4.5-1a for FDD. | TRUE
A.4.5-1b/ |  |  |  | Yes (except for category M1 and M2 UEs), | Rel-9 |  |  |  | TRUE
A.4.5-1b/15 | 15 | Support of - Measurement reporting event: Event B1 - Neighbour > threshold for UTRAN FDD or UTRAN TDD, if the UE supports either only UTRAN FDD or only UTRAN TDD and has set bit number 22 to 1 - Measurement reporting event: Event B1 - Neighbour > threshold for UTRAN FDD or UTRAN TDD, if the UE supports both UTRAN FDD and UTRAN TDD and has set bit number 22 or 39 to 1, respectively - Measurement reporting event: Event B1 - Neighbour > threshold for GERAN, 1xRTT or HRPD, if the UE has set bit number 23, 24 or 26 to 1, respectively | - can only be set to 1 if the UE has set at least one of the bit number 22, 23, 24, 26 or 39 to 1. - even if the UE sets bits 41, it shall still set bit 15 to 1 if measurement reporting event B1 is tested for all RATs supported by UE - If a category M1 or M2 UE does not support this feature group, this bit shall be set to 0. |  | Rel-8 | 36.331, Annex B.1 | pc_FeatrGrp_15_T | Corresponding to the Index of Indicator, the leftmost binary bit 15. Set to true if supporting all functionalities in the feature group. | TRUE
A.4.5-1b/16 | 16 | Support of - Intra-frequency periodical measurement reporting where triggerType is set to periodical and purpose is set to reportStrongestCells; - Inter-frequency periodical measurement reporting where triggerType is set to periodical and purpose is set to reportStrongestCells, if the UE has set bit number 25 to 1; and - Inter-RAT periodical measurement reporting where triggerType is set to periodical and purpose is set to reportStrongestCells for UTRAN, GERAN, 1xRTT or HRPD, if the UE has set bit number 22, 23, 24 or 26 to 1, respectively NOTE: Event triggered periodical reporting (i.e. with triggerType set to event and with reportAmount > 1) is a mandatory functionality of event triggered reporting and therefore not the subject of this bit. | - If a category M1 or M2 UE does not support this feature group, this bit shall be set to 0. |  | Rel-8 | 36.331, Annex B.1 | pc_FeatrGrp_16_T | Corresponding to the Index of Indicator, the leftmost binary bit 16. Set to true if supporting all functionalities in the feature group. If UE supports FDD and TDD this item shall be set to same value as for item 16 in Table A.4.5-1a for FDD. | TRUE
A.4.5-1b/ |  | Support of - Intra-frequency periodical measurement reporting where triggerType is set to periodical and purpose is set to reportStrongestCells; - Inter-frequency periodical measurement reporting where triggerType is set to periodical and purpose is set to reportStrongestCells, if the UE has set bit number 25 to 1 - Inter-RAT periodical measurement reporting where triggerType is set to periodical and purpose is set to reportStrongestCells for UTRAN FDD or UTRAN TDD, if the UE supports either only UTRAN FDD or only UTRAN TDD and has set bit number 22 to 1 - Inter-RAT periodical measurement reporting where triggerType is set to periodical and purpose is set to reportStrongestCells for UTRAN FDD or UTRAN TDD, if the UE supports both UTRAN FDD and UTRAN TDD and has set bit number 22 or 39 to 1, respectively - Inter-RAT periodical measurement reporting where triggerType is set to periodical and purpose is set to reportStrongestCells for GERAN, 1xRTT or HRPD, if the UE has set bit number 23, 24 or 26 to 1, respectively NOTE: Event triggered periodical reporting (i.e. with triggerType set to event and with reportAmount > 1) is a mandatory functionality of event triggered reporting and therefore not the subject of this bit. |  | Yes | Rel-9 |  |  |  | TRUE
A.4.5-1b/17 | 17 | Support of Intra-frequency ANR features including: - Intra-frequency periodical measurement reporting where triggerType is set to periodical and purpose is set to reportStrongestCells - Intra-frequency periodical measurement reporting where triggerType is set to periodical and purpose is set to reportCGI | - can only be set to 1 if the UE has set bit number 5 to 1. - If a category M1 or M2 UE does not support this feature group, this bit shall be set to 0. |  | Rel-8 | 36.331, Annex B.1 | pc_FeatrGrp_17_T | Corresponding to the Index of Indicator, the leftmost binary bit 17. Set to true if supporting all functionalities in the feature group. If UE supports FDD and TDD this item shall be set to same value as for item 17 in Table A.4.5-1a for FDD. | TRUE
A.4.5-1b/ |  |  |  | Yes | Rel-9 |  |  |  | TRUE
A.4.5-1b/18 | 18 | Support of Inter-frequency ANR features including: - Inter-frequency periodical measurement reporting where triggerType is set to periodical and purpose is set to reportStrongestCells - Inter-frequency periodical measurement reporting where triggerType is set to periodical and purpose is set to reportCGI | - can only be set to 1 if the UE has set bit number 5 to 1. - If a category M1 or M2 UE does not support this feature group, this bit shall be set to 0. |  | Rel-8 | 36.331, Annex B.1 | pc_FeatrGrp_18_T | Corresponding to the Index of Indicator, the leftmost binary bit 18. Set to true if supporting all functionalities in the feature groupIf UE supports FDD and TDD this item shall be set to same value as for item 18 in Table A.4.5-1a for FDD. | TRUE
A.4.5-1b/ |  |  |  | Yes, unless UE only supports band 13 | Rel-9 |  |  |  | TRUE
A.4.5-1b/19 | 19 | Support of Inter-RAT ANR features including: - Inter-RAT periodical measurement reporting where triggerType is set to periodical and purpose is set to reportStrongestCells for GERAN, if the UE has set bit number 23 to 1 - Inter-RAT periodical measurement reporting where triggerType is set to periodical and purpose is set to reportStrongestCellsForSON for UTRAN, 1xRTT or HRPD, if the UE has set bit number 22, 24 or 26 to 1, respectively - Inter-RAT periodical measurement reporting where triggerType is set to periodical and purpose is set to reportCGI for UTRAN, GERAN, 1xRTT or HRPD, if the UE has set bit number 22, 23, 24 or 26 to 1, respectively | - can only be set to 1 if the UE has set bit number 5 to 1 and the UE has set at least one of the bit number 22, 23, 24 or 26 to 1. - even if the UE sets bits 33 to 36, it shall still set bit 19 to 1 if inter-RAT ANR features are tested for all RATs for which inter-RAT measurement reporting is indicated as tested |  | Rel-8 | 36.331, Annex B.1 | pc_FeatrGrp_19_T | Corresponding to the Index of Indicator, the leftmost binary bit 19.Set to true if supporting all functionalities in the feature group. | TRUE
A.4.5-1b/ |  | Support of Inter-RAT ANR features including: - Inter-RAT periodical measurement reporting where triggerType is set to periodical and purpose is set to reportStrongestCells for GERAN, if the UE has set bit number 23 to 1 - Inter-RAT periodical measurement reporting where triggerType is set to periodical and purpose is set to reportStrongestCellsForSON for UTRAN FDD or UTRAN TDD, if the UE supports either only UTRAN FDD or only UTRAN TDD and has set bit number 22 to 1 - Inter-RAT periodical measurement reporting where triggerType is set to periodical and purpose is set to reportStrongestCellsForSON for UTRAN FDD or UTRAN TDD, if the UE supports both UTRAN FDD and UTRAN TDD and has set bit number 22 or 39 to 1, respectively - Inter-RAT periodical measurement reporting where triggerType is set to periodical and purpose is set to reportStrongestCellsForSON for 1xRTT or HRPD, if the UE has set bit number 24 or 26 to 1, respectively. |  |  | Rel-9 |  |  |  | TRUE
A.4.5-1b/20 | 20 | If bit number 7 is set to ‘0’: - SRB1 and SRB2 for DCCH + 8x AM DRB If bit number 7 is set to ‘1’: - SRB1 and SRB2 for DCCH + 8x AM DRB - SRB1 and SRB2 for DCCH + 5x AM DRB + 3x UM DRB NOTE: UE which indicate support for a DRB combination also support all subsets of the DRB combination. Therefore, release of DRB(s) never results in an unsupported DRB combination. | - Regardless of what bit number 7 and bit number 20 is set to, UE shall support at least SRB1 and SRB2 for DCCH + 4x AM DRB - Regardless of what bit number 20 is set to, if bit number 7 is set to ‘1’, UE shall support at least SRB1 and SRB2 for DCCH + 4x AM DRB + 1x UM DRB |  | Rel-8 | 36.331, Annex B.1 | pc_FeatrGrp_20_T | Corresponding to the Index of Indicator, the leftmost binary bit 20. Set to true if supporting all functionalities in the feature group. If UE supports FDD and TDD this item shall be set to same value as for item 20 in Table A.4.5-1a for FDD. | TRUE
A.4.5-1b/ |  |  |  | Yes | Rel-9 |  |  |  | TRUE
A.4.5-1b/21 | 21 | Support of - Predefined intra- and inter-subframe frequency hopping for PUSCH with N_sb > 1 - Predefined inter-subframe frequency hopping for PUSCH with N_sb > 1 | - If a category M1 or M2 UE does not support this feature group, this bit shall be set to 0. |  | Rel-8 | 36.331, Annex B.1 | pc_FeatrGrp_21_T | Corresponding to the Index of Indicator, the leftmost binary bit 21. Set to true if supporting all functionalities in the feature group. If UE supports FDD and TDD this item shall be set to same value as for item 21 in Table A.4.5-1a for FDD. | TRUE
A.4.5-1b/22 | 22 | Support of - UTRAN measurements, reporting and measurement reporting event B2 in E-UTRA connected mode | - If a category M1 or M2 UE does not support this feature group, this bit shall be set to 0. |  | Rel-8 | 36.331, Annex B.1 | pc_FeatrGrp_22_T | Corresponding to the Index of Indicator, the leftmost binary bit 22. Set to true if supporting all functionalities in the feature group. | TRUE
A.4.5-1b/ |  | Support of - UTRAN FDD or UTRAN TDD measurements, reporting and measurement reporting event B2 in E-UTRA connected mode, if the UE supports either only UTRAN FDD or only UTRAN TDD - UTRAN FDD measurements, reporting and measurement reporting event B2 in E-UTRA connected mode, if the UE supports both UTRAN FDD and UTRAN TDD |  |  | Rel-9 |  |  |  | TRUE
A.4.5-1b/23 | 23 | Support of - GERAN measurements, reporting and measurement reporting event B2 in E-UTRA connected mode | - If a category M1 or M2 UE does not support this feature group, this bit shall be set to 0. |  | Rel-8 | 36.331, Annex B.1 | pc_FeatrGrp_23_T | Corresponding to the Index of Indicator, the leftmost binary bit 23. Set to true if supporting all functionalities in the feature group. | TRUE
A.4.5-1b/24 | 24 | Support of - 1xT measurements, reporting and measurement reporting event B2 in E-UTRA connected mode | - If a category M1 or M2 UE does not support this feature group, this bit shall be set to 0. |  | Rel-8 | 36.331, Annex B.1 | pc_FeatrGrp_24_T | Corresponding to the Index of Indicator, the leftmost binary bit 24. Set to true if supporting all functionalities in the feature group. | TRUE
A.4.5-1b/ |  |  |  | Yes, if UE supports enhanced 1xRTT CSFB | Rel-9 |  |  |  | TRUE
A.4.5-1b/25 | 25 | Support of - Inter-frequency measurements and reporting in E-UTRA connected mode NOTE: The UE setting this bit to 1 and indicating support for FDD and TDD frequency bands in the UE capability signalling implements and is tested for FDD measurements while the UE is in TDD, and for TDD measurements while the UE is in FDD. | - If a category M1 or M2 UE does not support this feature group, this bit shall be set to 0. |  | Rel-8 | 36.331, Annex B.1 | pc_FeatrGrp_25_T | Corresponding to the Index of Indicator, the leftmost binary bit 25. Set to true if supporting all functionalities in the feature group. If UE supports FDD and TDD this item shall be set to same value as for item 25 in Table A.4.5-1a for FDD. | TRUE
A.4.5-1b/ |  |  |  | Yes, unless UE only supports band 13 | Rel-9 |  |  |  | TRUE
A.4.5-1b/26 | 26 | Support of - HRPD measurements, reporting and measurement reporting event B2 in E-UTRA connected mode | - If a category M1 or M2 UE does not support this feature group, this bit shall be set to 0. |  | Rel-8 | 36.331, Annex B.1 | pc_FeatrGrp_26_T | Corresponding to the Index of Indicator, the leftmost binary bit 26. Set to true if supporting all functionalities in the feature group. | TRUE
A.4.5-1b/ |  |  |  | Yes, if UE supports HRPD | Rel-9 |  |  |  | TRUE
A.4.5-1b/27 | 27 | Support of - EUTRA RRC_CONNECTED to UTRA CELL_DCH CS handover | - related to SR-VCC - can only be set to 1 if the UE has set bit number 8 to 1 and supports SR-VCC from EUTRA defined in TS 24.008 - If a category M1 or M2 UE does not support this feature group, this bit shall be set to 0. |  | Rel-8 | 36.331, Annex B.1 | pc_FeatrGrp_27_T | Corresponding to the Index of Indicator, the leftmost binary bit 27. Set to true if supporting all functionalities in the feature group. | TRUE
A.4.5-1b/ |  | Support of - EUTRA RRC_CONNECTED to UTRA FDD or UTRA TDD CELL_DCH CS handover, if the UE supports either only UTRAN FDD or only UTRAN TDD - EUTRA RRC_CONNECTED to UTRA FDD CELL_DCH CS handover, if the UE supports both UTRAN FDD and UTRAN TDD |  |  | Rel-9 |  |  |  | TRUE
A.4.5-1b/28 | 28 | Support of - TTI bundling | - If a category M1 or M2 UE does not support this feature group, this bit shall be set to 0. |  | Rel-9 | 36.331, Annex B.1 | pc_FeatrGrp_28_T | Corresponding to the Index of Indicator, the leftmost binary bit 28. Set to true if supporting all functionalities in the feature group. | TRUE
A.4.5-1b/29 | 29 | Support of - Semi-Persistent Scheduling | - If a category M1 or M2 UE does not support this feature group, this bit shall be set to 0. |  | Rel-9 | 36.331, Annex B.1 | pc_FeatrGrp_29_T | Corresponding to the Index of Indicator, the leftmost binary bit 29. Set to true if supporting all functionalities in the feature group. | TRUE
A.4.5-1b/30 | 30 | Support of - Handover between FDD and TDD | - can only be set to 1 if the UE has set bit number 13 to 1 |  | Rel-8 | 36.331, Annex B.1 | pc_FeatrGrp_30_T | Corresponding to the Index of Indicator, the leftmost binary bit 30. Set to true if supporting all functionalities in the feature group. If UE supports FDD and TDD this item shall be set to same value as for item 30 in Table A.4.5-1a for FDD. | TRUE
A.4.5-1b/31 | 31 | Support of - Indicates whether the UE supports the mechanisms defined for cells broadcasting multi band information i.e. comprehending multiBandInfoList, disregarding in RRC_CONNECTED the related system information fields and understanding the EARFCN signalling for all bands, that overlap with the bands supported by the UE, and that are defined in the earliest version of TS 36.101[42] that includes all UE supported bands. | - This FGI bit is concerns an optional release independent feature (as it was difficult to introduce this from REL-8 when using regular UE capability signalling) |  | Rel-8 | 36.331, Annex B.1 | pc_FeatrGrp_31_T | Corresponding to the Index of Indicator, the leftmost binary bit 31. Set to true if supporting all functionalities in the feature group. If UE supports FDD and TDD this item shall be set to same value as for item 31 in Table A.4.5-1a for FDD. | TRUE
A.4.5-1b/ |  |  |  | Yes | Rel-10 |  |  |  | TRUE
A.4.5-1b/32 | 32 | Undefined |  |  | Rel-8 | 36.331, Annex B.1 |  | Corresponding to the Index of Indicator, the leftmost binary bit 32. | TRUE
Table A.4.5-1d: Feature group indicators 33-64 for FDD
| Item | Additional rmation | Notes | If indicated "Yes" the feature shall be implemented and successfully tested for the corresponding release | Release | Ref. | Mnemonic | Comments | DUTInput
A.4.5-1d/1 | 1 | Inter-RAT ANR features for UTRAN including: - Inter-RAT periodical measurement reporting where triggerType is set to periodical and purpose is set to reportStrongestCellsForSON - Inter-RAT periodical measurement reporting where triggerType is set to periodical and purpose is set to reportCGI | - can only be set to 1 if the UE has set bit number 5 and bit number 22 to 1. |  | Rel-9 | 36.331, Annex B.1 | pc_FeatrGrp_33_F | Corresponding to the Index of Indicator, the leftmost binary bit 33. Set to true if supporting all functionalities in the feature group. | TRUE
A.4.5-1d/2 | 2 | Inter-RAT ANR features for GERAN including: - Inter-RAT periodical measurement reporting where triggerType is set to periodical and purpose is set to reportStrongestCells - Inter-RAT periodical measurement reporting where triggerType is set to periodical and purpose is set to reportCGI | - can only be set to 1 if the UE has set bit number 5 and bit number 23 to 1. |  | Rel-9 | 36.331, Annex B.1 | pc_FeatrGrp_34_F | Corresponding to the Index of Indicator, the leftmost binary bit 34. Set to true if supporting all functionalities in the feature group. | TRUE
A.4.5-1d/3 | 3 | Inter-RAT ANR features for 1xRTT including: - Inter-RAT periodical measurement reporting where triggerType is set to periodical and purpose is set to reportStrongestCellsForSON - Inter-RAT periodical measurement reporting where triggerType is set to periodical and purpose is set to reportCGI | - can only be set to 1 if the UE has set bit number 5 and bit number 24 to 1. |  | Rel-9 | 36.331, Annex B.1 | pc_FeatrGrp_35_F | Corresponding to the Index of Indicator, the leftmost binary bit 35. Set to true if supporting all functionalities in the feature group. | TRUE
A.4.5-1d/4 | 4 | Inter-RAT ANR features for HRPD including: - Inter-RAT periodical measurement reporting where triggerType is set to periodical and purpose is set to reportStrongestCellsForSON - Inter-RAT periodical measurement reporting where triggerType is set to periodical and purpose is set to reportCGI | - can only be set to 1 if the UE has set bit number 5 and bit number 26 to 1. |  | Rel-9 | 36.331, Annex B.1 | pc_FeatrGrp_36_F | Corresponding to the Index of Indicator, the leftmost binary bit 36. Set to true if supporting all functionalities in the feature group. | TRUE
A.4.5-1d/5 | 5 | Inter-RAT ANR features for UTRAN TDD including: - Inter-RAT periodical measurement reporting where triggerType is set to periodical and purpose is set to reportStrongestCellsForSON - Inter-RAT periodical measurement reporting where triggerType is set to periodical and purpose is set to reportCGI | - can only be set to 1 if the UE has set bit number 5 and at least one of the bit number 22 (for UEs supporting only UTRA TDD) or the bit number 39 to 1. |  | Rel-9 | 36.331, Annex B.1 | pc_FeatrGrp_37_F | Corresponding to the Index of Indicator, the leftmost binary bit 37. Set to true if supporting all functionalities in the feature group. | TRUE
A.4.5-1d/6 | 6 | - EUTRA RRC_CONNECTED to UTRA TDD CELL_DCH PS handover, if the UE supports both UTRAN FDD and UTRAN TDD | - can only be set to 1 if the UE has set bit number 39 to 1. |  | Rel-9 | 36.331, Annex B.1 | pc_FeatrGrp_38_F | Corresponding to the Index of Indicator, the leftmost binary bit 38. Set to true if supporting all functionalities in the feature group. | TRUE
A.4.5-1d/7 | 7 | - UTRAN TDD measurements, reporting and measurement reporting event B2 in E-UTRA connected mode, if the UE supports both UTRAN FDD and UTRAN TDD | - If a category M1 or M2 UE does not support this feature group, this bit shall be set to 0. |  | Rel-9 | 36.331, Annex B.1 | pc_FeatrGrp_39_F | Corresponding to the Index of Indicator, the leftmost binary bit 39. Set to true if supporting all functionalities in the feature group. | TRUE
A.4.5-1d/8 | 8 | - EUTRA RRC_CONNECTED to UTRA TDD CELL_DCH CS handover, if the UE supports both UTRAN FDD and UTRAN TDD | - related to SR-VCC - can only be set to 1 if the UE has set bit number 38 to 1. |  | Rel-9 | 36.331, Annex B.1 | pc_FeatrGrp_40_F | Corresponding to the Index of Indicator, the leftmost binary bit 40. Set to true if supporting all functionalities in the feature group. | TRUE
A.4.5-1d/9 | 9 | Measurement reporting event: Event B1 - Neighbour > threshold for UTRAN FDD, if the UE supports UTRAN FDD and has set bit number 22 to 1 | - If a category M1 or M2 UE does not support this feature group, this bit shall be set to 0. | Yes for FDD, unless UE has set bit number 15 to 1 | Rel-9 | 36.331, Annex B.1 | pc_FeatrGrp_41_F | Corresponding to the Index of Indicator, the leftmost binary bit 41. Set to true if supporting all functionalities in the feature group. | TRUE
A.4.5-1d/10 | 10 | DCI format 3a (TPC commands for PUCCH and PUSCH with single bit power adjustments) |  |  | Rel-13 | 36.331, Annex B.1 | pc_FeatrGrp_42_F | Corresponding to the Index of Indicator, the leftmost binary bit 42. | TRUE
A.4.5-1d/11 | 11 | Undefined |  |  | Rel-9 | 36.331, Annex B.1 |  | Corresponding to the Index of Indicator, the leftmost binary bit 43. | TRUE
A.4.5-1d/12 | 12 | Undefined |  |  | Rel-9 | 36.331, Annex B.1 |  | Corresponding to the Index of Indicator, the leftmost binary bit 44. | TRUE
A.4.5-1d/13 | 13 | Undefined |  |  | Rel-9 | 36.331, Annex B.1 |  | Corresponding to the Index of Indicator, the leftmost binary bit 45. | TRUE
A.4.5-1d/14 | 14 | Undefined |  |  | Rel-9 | 36.331, Annex B.1 |  | Corresponding to the Index of Indicator, the leftmost binary bit 46. | TRUE
A.4.5-1d/15 | 15 | Undefined |  |  | Rel-9 | 36.331, Annex B.1 |  | Corresponding to the Index of Indicator, the leftmost binary bit 47. | TRUE
A.4.5-1d/16 | 16 | Undefined |  |  | Rel-9 | 36.331, Annex B.1 |  | Corresponding to the Index of Indicator, the leftmost binary bit 48. | TRUE
A.4.5-1d/17 | 17 | Undefined |  |  | Rel-9 | 36.331, Annex B.1 |  | Corresponding to the Index of Indicator, the leftmost binary bit 49. | TRUE
A.4.5-1d/18 | 18 | Undefined |  |  | Rel-9 | 36.331, Annex B.1 |  | Corresponding to the Index of Indicator, the leftmost binary bit 50. | TRUE
A.4.5-1d/19 | 19 | Undefined |  |  | Rel-9 | 36.331, Annex B.1 |  | Corresponding to the Index of Indicator, the leftmost binary bit 51. | TRUE
A.4.5-1d/20 | 20 | Undefined |  |  | Rel-9 | 36.331, Annex B.1 |  | Corresponding to the Index of Indicator, the leftmost binary bit 52. | TRUE
A.4.5-1d/21 | 21 | Undefined |  |  | Rel-9 | 36.331, Annex B.1 |  | Corresponding to the Index of Indicator, the leftmost binary bit 53. | TRUE
A.4.5-1d/22 | 22 | Undefined |  |  | Rel-9 | 36.331, Annex B.1 |  | Corresponding to the Index of Indicator, the leftmost binary bit 54. | TRUE
A.4.5-1d/23 | 23 | Undefined |  |  | Rel-9 | 36.331, Annex B.1 |  | Corresponding to the Index of Indicator, the leftmost binary bit 55. | TRUE
A.4.5-1d/24 | 24 | Undefined |  |  | Rel-9 | 36.331, Annex B.1 |  | Corresponding to the Index of Indicator, the leftmost binary bit 56. | TRUE
A.4.5-1d/25 | 25 | Undefined |  |  | Rel-9 | 36.331, Annex B.1 |  | Corresponding to the Index of Indicator, the leftmost binary bit 57. | TRUE
A.4.5-1d/26 | 26 | Undefined |  |  | Rel-9 | 36.331, Annex B.1 |  | Corresponding to the Index of Indicator, the leftmost binary bit 58. | TRUE
A.4.5-1d/27 | 27 | Undefined |  |  | Rel-9 | 36.331, Annex B.1 |  | Corresponding to the Index of Indicator, the leftmost binary bit 59. | TRUE
A.4.5-1d/28 | 28 | Undefined |  |  | Rel-9 | 36.331, Annex B.1 |  | Corresponding to the Index of Indicator, the leftmost binary bit 60. | TRUE
A.4.5-1d/29 | 29 | Undefined |  |  | Rel-9 | 36.331, Annex B.1 |  | Corresponding to the Index of Indicator, the leftmost binary bit 61. | TRUE
A.4.5-1d/30 | 30 | Undefined |  |  | Rel-9 | 36.331, Annex B.1 |  | Corresponding to the Index of Indicator, the leftmost binary bit 62. | TRUE
A.4.5-1d/31 | 31 | Undefined |  |  | Rel-9 | 36.331, Annex B.1 |  | Corresponding to the Index of Indicator, the leftmost binary bit 63. | TRUE
A.4.5-1d/32 | 32 | Undefined |  |  | Rel-9 | 36.331, Annex B.1 |  | Corresponding to the Index of Indicator, the leftmost binary bit 64. | TRUE
Table A.4.5-1e: Feature group indicators 33-64 for TDD
| Item | Additional rmation | Notes | If indicated "Yes" the feature shall be implemented and successfully tested for the corresponding release | Release | Ref. | Mnemonic | Comments | DUTInput
A.4.5-1e/1 | 1 | Inter-RAT ANR features for UTRAN including: - Inter-RAT periodical measurement reporting where triggerType is set to periodical and purpose is set to reportStrongestCellsForSON - Inter-RAT periodical measurement reporting where triggerType is set to periodical and purpose is set to reportCGI | - can only be set to 1 if the UE has set bit number 5 and bit number 22 to 1. |  | Rel-9 | 36.331, Annex B.1 | pc_FeatrGrp_33_T | Corresponding to the Index of Indicator, the leftmost binary bit 33. Set to true if supporting all functionalities in the feature group. | TRUE
A.4.5-1e/2 | 2 | Inter-RAT ANR features for GERAN including: - Inter-RAT periodical measurement reporting where triggerType is set to periodical and purpose is set to reportStrongestCells - Inter-RAT periodical measurement reporting where triggerType is set to periodical and purpose is set to reportCGI | - can only be set to 1 if the UE has set bit number 5 and bit number 23 to 1. |  | Rel-9 | 36.331, Annex B.1 | pc_FeatrGrp_34_T | Corresponding to the Index of Indicator, the leftmost binary bit 34. Set to true if supporting all functionalities in the feature group. | TRUE
A.4.5-1e/3 | 3 | Inter-RAT ANR features for 1xRTT including: - Inter-RAT periodical measurement reporting where triggerType is set to periodical and purpose is set to reportStrongestCellsForSON - Inter-RAT periodical measurement reporting where triggerType is set to periodical and purpose is set to reportCGI | - can only be set to 1 if the UE has set bit number 5 and bit number 24 to 1. |  | Rel-9 | 36.331, Annex B.1 | pc_FeatrGrp_35_T | Corresponding to the Index of Indicator, the leftmost binary bit 35. Set to true if supporting all functionalities in the feature group. | TRUE
A.4.5-1e/4 | 4 | Inter-RAT ANR features for HRPD including: - Inter-RAT periodical measurement reporting where triggerType is set to periodical and purpose is set to reportStrongestCellsForSON - Inter-RAT periodical measurement reporting where triggerType is set to periodical and purpose is set to reportCGI | - can only be set to 1 if the UE has set bit number 5 and bit number 26 to 1. |  | Rel-9 | 36.331, Annex B.1 | pc_FeatrGrp_36_T | Corresponding to the Index of Indicator, the leftmost binary bit 36. Set to true if supporting all functionalities in the feature group. | TRUE
A.4.5-1e/5 | 5 | Inter-RAT ANR features for UTRAN TDD including: - Inter-RAT periodical measurement reporting where triggerType is set to periodical and purpose is set to reportStrongestCellsForSON - Inter-RAT periodical measurement reporting where triggerType is set to periodical and purpose is set to reportCGI | - can only be set to 1 if the UE has set bit number 5 and at least one of the bit number 22 (for UEs supporting only UTRA TDD) or the bit number 39 to 1. |  | Rel-9 | 36.331, Annex B.1 | pc_FeatrGrp_37_T | Corresponding to the Index of Indicator, the leftmost binary bit 37. Set to true if supporting all functionalities in the feature group. | TRUE
A.4.5-1e/6 | 6 | - EUTRA RRC_CONNECTED to UTRA TDD CELL_DCH PS handover, if the UE supports both UTRAN FDD and UTRAN TDD | - can only be set to 1 if the UE has set bit number 39 to 1. |  | Rel-9 | 36.331, Annex B.1 | pc_FeatrGrp_38_T | Corresponding to the Index of Indicator, the leftmost binary bit 38. Set to true if supporting all functionalities in the feature group. | TRUE
A.4.5-1e/7 | 7 | - UTRAN TDD measurements, reporting and measurement reporting event B2 in E-UTRA connected mode, if the UE supports both UTRAN FDD and UTRAN TDD | - If a category M1 or M2 UE does not support this feature group, this bit shall be set to 0. |  | Rel-9 | 36.331, Annex B.1 | pc_FeatrGrp_39_T | Corresponding to the Index of Indicator, the leftmost binary bit 39. Set to true if supporting all functionalities in the feature group. | TRUE
A.4.5-1e/8 | 8 | - EUTRA RRC_CONNECTED to UTRA TDD CELL_DCH CS handover, if the UE supports both UTRAN FDD and UTRAN TDD | - related to SR-VCC - can only be set to 1 if the UE has set bit number 38 to 1. |  | Rel-9 | 36.331, Annex B.1 | pc_FeatrGrp_40_T | Corresponding to the Index of Indicator, the leftmost binary bit 40. Set to true if supporting all functionalities in the feature group. | TRUE
A.4.5-1e/9 | 9 | Measurement reporting event: Event B1 - Neighbour > threshold for UTRAN FDD, if the UE supports UTRAN FDD and has set bit number 22 to 1 | - If a category M1 or M2 UE does not support this feature group, this bit shall be set to 0. |  | Rel-9 | 36.331, Annex B.1 | pc_FeatrGrp_41_T | Corresponding to the Index of Indicator, the leftmost binary bit 41. Set to true if supporting all functionalities in the feature group. | TRUE
A.4.5-1e/10 | 10 | DCI format 3a (TPC commands for PUCCH and PUSCH with single bit power adjustments) |  |  | Rel-13 | 36.331, Annex B.1 | pc_FeatrGrp_42_T | Corresponding to the Index of Indicator, the leftmost binary bit 42. | TRUE
A.4.5-1e/11 | 11 | Undefined |  |  | Rel-9 | 36.331, Annex B.1 |  | Corresponding to the Index of Indicator, the leftmost binary bit 43. | TRUE
A.4.5-1e/12 | 12 | Undefined |  |  | Rel-9 | 36.331, Annex B.1 |  | Corresponding to the Index of Indicator, the leftmost binary bit 44. | TRUE
A.4.5-1e/13 | 13 | Undefined |  |  | Rel-9 | 36.331, Annex B.1 |  | Corresponding to the Index of Indicator, the leftmost binary bit 45. | TRUE
A.4.5-1e/14 | 14 | Undefined |  |  | Rel-9 | 36.331, Annex B.1 |  | Corresponding to the Index of Indicator, the leftmost binary bit 46. | TRUE
A.4.5-1e/15 | 15 | Undefined |  |  | Rel-9 | 36.331, Annex B.1 |  | Corresponding to the Index of Indicator, the leftmost binary bit 47. | TRUE
A.4.5-1e/16 | 16 | Undefined |  |  | Rel-9 | 36.331, Annex B.1 |  | Corresponding to the Index of Indicator, the leftmost binary bit 48. | TRUE
A.4.5-1e/17 | 17 | Undefined |  |  | Rel-9 | 36.331, Annex B.1 |  | Corresponding to the Index of Indicator, the leftmost binary bit 49. | TRUE
A.4.5-1e/18 | 18 | Undefined |  |  | Rel-9 | 36.331, Annex B.1 |  | Corresponding to the Index of Indicator, the leftmost binary bit 50. | TRUE
A.4.5-1e/19 | 19 | Undefined |  |  | Rel-9 | 36.331, Annex B.1 |  | Corresponding to the Index of Indicator, the leftmost binary bit 51. | TRUE
A.4.5-1e/20 | 20 | Undefined |  |  | Rel-9 | 36.331, Annex B.1 |  | Corresponding to the Index of Indicator, the leftmost binary bit 52. | TRUE
A.4.5-1e/21 | 21 | Undefined |  |  | Rel-9 | 36.331, Annex B.1 |  | Corresponding to the Index of Indicator, the leftmost binary bit 53. | TRUE
A.4.5-1e/22 | 22 | Undefined |  |  | Rel-9 | 36.331, Annex B.1 |  | Corresponding to the Index of Indicator, the leftmost binary bit 54. | TRUE
A.4.5-1e/23 | 23 | Undefined |  |  | Rel-9 | 36.331, Annex B.1 |  | Corresponding to the Index of Indicator, the leftmost binary bit 55. | TRUE
A.4.5-1e/24 | 24 | Undefined |  |  | Rel-9 | 36.331, Annex B.1 |  | Corresponding to the Index of Indicator, the leftmost binary bit 56. | TRUE
A.4.5-1e/25 | 25 | Undefined |  |  | Rel-9 | 36.331, Annex B.1 |  | Corresponding to the Index of Indicator, the leftmost binary bit 57. | TRUE
A.4.5-1e/26 | 26 | Undefined |  |  | Rel-9 | 36.331, Annex B.1 |  | Corresponding to the Index of Indicator, the leftmost binary bit 58. | TRUE
A.4.5-1e/27 | 27 | Undefined |  |  | Rel-9 | 36.331, Annex B.1 |  | Corresponding to the Index of Indicator, the leftmost binary bit 59. | TRUE
A.4.5-1e/28 | 28 | Undefined |  |  | Rel-9 | 36.331, Annex B.1 |  | Corresponding to the Index of Indicator, the leftmost binary bit 60. | TRUE
A.4.5-1e/29 | 29 | Undefined |  |  | Rel-9 | 36.331, Annex B.1 |  | Corresponding to the Index of Indicator, the leftmost binary bit 61. | TRUE
A.4.5-1e/30 | 30 | Undefined |  |  | Rel-9 | 36.331, Annex B.1 |  | Corresponding to the Index of Indicator, the leftmost binary bit 62. | TRUE
A.4.5-1e/31 | 31 | Undefined |  |  | Rel-9 | 36.331, Annex B.1 |  | Corresponding to the Index of Indicator, the leftmost binary bit 63. | TRUE
A.4.5-1e/32 | 32 | Undefined |  |  | Rel-9 | 36.331, Annex B.1 |  | Corresponding to the Index of Indicator, the leftmost binary bit 64. | TRUE
Table A.4.5-2: EUTRA Feature group indicators
| Item | Additional rmation | Notes | Ref. | Release | Mnemonic | Comments | DUTInput
A.4.5-2/1 | 1 | Support of - UTRA CELL_PCH to EUTRA RRC_IDLE cell reselection - UTRA URA_PCH to EUTRA RRC_IDLE cell reselection |  | 25.331, Annex E | Rel-8 | pc_UTRA_FeatrGrp_1 | Corresponding to the Index of Indicator, the leftmost binary bit 1 For Rel-8: Set to true if supporting all functionalities in the feature group For Rel-9 or later releases: this FGI bit is set to TRUE s | TRUE
A.4.5-2/2 | 2 | Support of - EUTRAN measurements and reporting in connected mode |  | 25.331, Annex E | Rel-8 | pc_UTRA_FeatrGrp_2 | Corresponding to the Index of Indicator, the leftmost binary bit 2 Set to true if supporting all functionalities in the feature group | TRUE
A.4.5-2/3 | 3 | Support of - UTRA CELL_FACH absolute priority cell reselection for high priority layers |  | 25.331, Annex E | Rel-8 to Rel-10 | pc_UTRA_FeatrGrp_3 | Corresponding to the Index of Indicator, the leftmost binary bit 3 Set to true if supporting all functionalities in the feature group | TRUE
A.4.5-2/ |  |  | UE supporting E-UTRAN shall set this bit to ‘TRUE’ in this version of specification. |  | Rel-11 |  |  | TRUE
A.4.5-2/4 | 4 | Support of - UTRA CELL_FACH absolute priority cell reselection for all layers |  | 25.331, Annex E | Rel-8 to Rel-10 | pc_UTRA_FeatrGrp_4 | Corresponding to the Index of Indicator, the leftmost binary bit 4 Set to true if supporting all functionalities in the feature group | TRUE
A.4.5-2/ |  |  | UE supporting E-UTRAN shall set this bit to ‘TRUE’ in this version of specification. |  | Rel-11 |  |  | TRUE
Table A.4.5-3a: Release 10 AS feature group indicators 101-132 for FDD
| Item | Additional rmation | Notes | If indicated "Yes" the feature shall be implemented and successfully tested for the corresponding release | Release | Ref. | Mnemonic | Comments | DUTInput
A.4.5-3a/1 | 1 | - DMRS with OCC (orthogonal cover code) and SGH (sequence group hopping) disabling | - if the UE supports two or more layers for spatial multiplexing in UL, this bit shall be set to 1. |  | Rel-10 | 36.331, Annex C.1 | pc_FeatrGrp_101_F | Corresponding to the Index of Indicator, the leftmost binary bit 101. Set to true if supporting all functionalities in the feature group. If UE supports FDD and TDD this item shall be set to same value as for item 1 in Table A.4.5-3b for TDD. | TRUE
A.4.5-3a/ |  |  | - If a category 0 UE does not support this feature, this bit shall be set to 0. |  | Rel-12 |  |  |  | TRUE
A.4.5-3a/2 | 2 | - Trigger type 1 SRS (aperiodic SRS) transmission (Up to X ports) NOTE: X = number of supported layers on given band |  |  | Rel-10 | 36.331, Annex C.1 | pc_FeatrGrp_102_F | Corresponding to the Index of Indicator, the leftmost binary bit 102. Set to true if supporting all functionalities in the feature group. | TRUE
A.4.5-3a/3 | 3 | - PDSCH transmission mode 9 when up to 4 CSI reference signal ports are configured | - for Category 8 UEs, this bit shall be set to 1. |  | Rel-10 | 36.331, Annex C.1 | pc_FeatrGrp_103_F | Corresponding to the Index of Indicator, the leftmost binary bit 103. Set to true if supporting all functionalities in the feature group. | TRUE
A.4.5-3a/ |  |  | - for Category 8 UEs, this bit shall be set to 1. - for Category 11 and higher UEs, this bit shall be set to 1. - for DL Category 11 and higher UEs (except for DL Category 13), this bit shall be set to 1. | Yes for the UE categories listed in the column “Notes” | Rel-15 |  |  |  | TRUE
A.4.5-3a/4 | 4 | - PDSCH transmission mode 9 for TDD when 8 CSI reference signal ports are configured | - if the UE does not support TDD, this bit is irrelevant (capability signalling exists for FDD for this feature), and this bit shall be set to 0. - for Category 8 UEs, this bit shall be set to 1. |  | Rel-10 | 36.331, Annex C.1 | pc_FeatrGrp_104_F | Corresponding to the Index of Indicator, the leftmost binary bit 104. Set to true if supporting all functionalities in the feature group. If UE supports FDD and TDD this item shall be set to same value as for item 4 in Table A.4.5-3b for TDD. | TRUE
A.4.5-3a/ |  |  | - if the UE does not support TDD, this bit is irrelevant, and this bit shall be set to 0. - this bit is not applicable to FDD (capability signalling exists for FDD for this feature). - for Category 8 UEs, this bit shall be set to 1. - for Category 11 and higher UEs, this bit shall be set to 1. - for DL Category 11 and higher UEs (except for DL Category 13), this bit shall be set to 1. | Yes for TDD, for the UE categories listed in the column “Notes” | Rel-15 |  |  |  | TRUE
A.4.5-3a/5 | 5 | - Periodic CQI/PMI/RI reporting on PUCCH: Mode 2-0 - UE selected subband CQI without PMI, when PDSCH transmission mode 9 is configured - Periodic CQI/PMI/RI reporting on PUCCH: Mode 2-1 - UE selected subband CQI with single PMI, when PDSCH transmission mode 9 and up to 4 CSI reference signal ports are configured | - this bit can be set to 1 only if indices 2 (Table B.1-1) and 103 are set to 1. |  | Rel-10 | 36.331, Annex C.1 | pc_FeatrGrp_105_F | Corresponding to the Index of Indicator, the leftmost binary bit 105. Set to true if supporting all functionalities in the feature group. | TRUE
A.4.5-3a/ |  |  | - For UEs capable of TDD-FDD CA, this bit can be set to 1 for both FDD and TDD if index 2 is set to 1 for both FDD and TDD, and index 103 is set to 1 either for FDD and TDD. |  | Rel-12 |  |  |  | TRUE
A.4.5-3a/6 | 6 | - Periodic CQI/PMI/RI/PTI reporting on PUCCH: Mode 2-1 - UE selected subband CQI with single PMI, when PDSCH transmission mode 9 and 8 CSI reference signal ports are configured | - this bit can be set to 1 only if the UE supports PDSCH transmission mode 9 with 8 CSI reference signal ports (i.e., for TDD, if index 104 is set to 1, and for FDD, if tm9-With-8Tx-FDD-r10 is set to ‘supported’) and if index 2 (Table B.1-1) is set to 1. |  | Rel-10 | 36.331, Annex C.1 | pc_FeatrGrp_106_F | Corresponding to the Index of Indicator, the leftmost binary bit 106. Set to true if supporting all functionalities in the feature group. | TRUE
A.4.5-3a/ |  |  | - For UEs capable of TDD-FDD CA, this bit can be set to 1 for both FDD and TDD if either index 104 is set to 1 or tm9-With-8Tx-FDD-r10 is set to ‘supported’, and if index 2 is set to 1 for both FDD and TDD. |  | Rel-12 |  |  |  | TRUE
A.4.5-3a/7 | 7 | - Aperiodic CQI/PMI/RI reporting on PUSCH: Mode 2-0 - UE selected subband CQI without PMI, when PDSCH transmission mode 9 is configured - Aperiodic CQI/PMI/RI reporting on PUSCH: Mode 2-2 - UE selected subband CQI with multiple PMI, when PDSCH transmission mode 9 and up to 4 CSI reference signal ports are configured | - this bit can be set to 1 only if indices 1 (Table B.1-1) and 103 are set to 1. |  | Rel-10 | 36.331, Annex C.1 | pc_FeatrGrp_107_F | Corresponding to the Index of Indicator, the leftmost binary bit 107. Set to true if supporting all functionalities in the feature group. | TRUE
A.4.5-3a/8 | 8 | - Aperiodic CQI/PMI/RI reporting on PUSCH: Mode 2-2 - UE selected subband CQI with multiple PMI, when PDSCH transmission mode 9 and 8 CSI reference signal ports are configured | - this bit can be set to 1 only if the UE supports PDSCH transmission mode 9 with 8 CSI reference signal ports (i.e., for TDD, if index 104 is set to 1, and for FDD, if tm9-With-8Tx-FDD-r10 is set to ‘supported’) and if index 1 (Table B.1-1) is set to 1. |  | Rel-10 | 36.331, Annex C.1 | pc_FeatrGrp_108_F | Corresponding to the Index of Indicator, the leftmost binary bit 108. Set to true if supporting all functionalities in the feature group. | TRUE
A.4.5-3a/9 | 9 | - Periodic CQI/PMI/RI reporting on PUCCH Mode 1-1, submode 1 | - this bit can be set to 1 only if the UE supports PDSCH transmission mode 9 with 8 CSI reference signal ports (i.e., for TDD, if index 104 is set to 1, and for FDD, if tm9-With-8Tx-FDD-r10 is set to ‘supported’). |  | Rel-10 | 36.331, Annex C.1 | pc_FeatrGrp_109_F | Corresponding to the Index of Indicator, the leftmost binary bit 109. Set to true if supporting all functionalities in the feature group. | TRUE
A.4.5-3a/ |  |  | - For UEs capable of TDD-FDD CA, this bit can be set to 1 for both FDD and TDD if either index 104 is set to 1 or tm9-With-8Tx-FDD-r10 is set to ‘supported’. |  | Rel-12 |  |  |  | TRUE
A.4.5-3a/10 | 10 | - Periodic CQI/PMI/RI reporting on PUCCH Mode 1-1, submode 2 | - this bit can be set to 1 only if the UE supports PDSCH transmission mode 9 with 8 CSI reference signal ports (i.e., for TDD, if index 104 is set to 1, and for FDD, if tm9-With-8Tx-FDD-r10 is set to ‘supported’). |  | Rel-10 | 36.331, Annex C.1 | pc_FeatrGrp_110_F | Corresponding to the Index of Indicator, the leftmost binary bit 110. Set to true if supporting all functionalities in the feature group. | TRUE
A.4.5-3a/ |  |  | - For UEs capable of TDD-FDD CA, this bit can be set to 1 for both FDD and TDD if either index 104 is set to 1 or tm9-With-8Tx-FDD-r10 is set to ‘supported’. |  | Rel-12 |  |  |  | TRUE
A.4.5-3a/11 | 11 | - Measurement reporting trigger Event A6 | - this bit can be set to 1 only if the UE supports carrier aggregation. |  | Rel-10 | 36.331, Annex C.1 | pc_FeatrGrp_111_F | Corresponding to the Index of Indicator, the leftmost binary bit 111. Set to true if supporting all functionalities in the feature group. | TRUE
A.4.5-3a/12 | 12 | - SCell addition within the Handover to EUTRA procedure | - this bit can be set to 1 only if the UE supports carrier aggregation and the Handover to EUTRA procedure. |  | Rel-10 | 36.331, Annex C.1 | pc_FeatrGrp_112_F | Corresponding to the Index of Indicator, the leftmost binary bit 112. Set to true if supporting all functionalities in the feature group. | TRUE
A.4.5-3a/13 | 13 | - Trigger type 0 SRS (periodic SRS) transmission on X Serving Cells NOTE: X = number of supported component carriers in a given band combination | - this bit can be set to 1 only if the UE supports carrier aggregation in UL. |  | Rel-10 | 36.331, Annex C.1 | pc_FeatrGrp_113_F | Corresponding to the Index of Indicator, the leftmost binary bit 113. Set to true if supporting all functionalities in the feature group. | TRUE
A.4.5-3a/14 | 14 | - Reporting of both UTRA CPICH RSCP and Ec/N0 in a Measurement Report | - this bit can be set to 1 only if index 22 (Table B.1-1) is set to 1. |  | Rel-10 | 36.331, Annex C.1 | pc_FeatrGrp_114_F | Corresponding to the Index of Indicator, the leftmost binary bit 114. Set to true if supporting all functionalities in the feature group. If UE supports FDD and TDD this item shall be set to same value as for item 14 in Table A.4.5-3b for TDD. | TRUE
A.4.5-3a/15 | 15 | - time domain ICIC RLM/RRM measurement subframe restriction for the serving cell - time domain ICIC RRM measurement subframe restriction for neighbour cells - time domain ICIC CSI measurement subframe restriction | - If a category M1 or M2 UE does not support this feature group, this bit shall be set to 0. |  | Rel-10 | 36.331, Annex C.1 | pc_FeatrGrp_115_F | Corresponding to the Index of Indicator, the leftmost binary bit 115. Set to true if supporting all functionalities in the feature group. | TRUE
A.4.5-3a/16 | 16 | - Relative transmit phase continuity for spatial multiplexing in UL | - this bit can be set to 1 only if the UE supports two or more layers for spatial multiplexing in UL. |  | Rel-10 | 36.331, Annex C.1 | pc_FeatrGrp_116_F | Corresponding to the Index of Indicator, the leftmost binary bit 116. Set to true if supporting all functionalities in the feature group. | TRUE
A.4.5-3a/17 | 17 | Undefined |  |  | Rel-10 | 36.331, Annex C.1 |  | Corresponding to the Index of Indicator, the leftmost binary bit 117. | TRUE
A.4.5-3a/18 | 18 | Undefined |  |  | Rel-10 | 36.331, Annex C.1 |  | Corresponding to the Index of Indicator, the leftmost binary bit 118. | TRUE
A.4.5-3a/19 | 19 | Undefined |  |  | Rel-10 | 36.331, Annex C.1 |  | Corresponding to the Index of Indicator, the leftmost binary bit 119. | TRUE
A.4.5-3a/20 | 20 | Undefined |  |  | Rel-10 | 36.331, Annex C.1 |  | Corresponding to the Index of Indicator, the leftmost binary bit 120. | TRUE
A.4.5-3a/21 | 21 | Undefined |  |  | Rel-10 | 36.331, Annex C.1 |  | Corresponding to the Index of Indicator, the leftmost binary bit 121. | TRUE
A.4.5-3a/22 | 22 | Undefined |  |  | Rel-10 | 36.331, Annex C.1 |  | Corresponding to the Index of Indicator, the leftmost binary bit 122. | TRUE
A.4.5-3a/23 | 23 | Undefined |  |  | Rel-10 | 36.331, Annex C.1 |  | Corresponding to the Index of Indicator, the leftmost binary bit 123. | TRUE
A.4.5-3a/24 | 24 | Undefined |  |  | Rel-10 | 36.331, Annex C.1 |  | Corresponding to the Index of Indicator, the leftmost binary bit 124. | TRUE
A.4.5-3a/25 | 25 | Undefined |  |  | Rel-10 | 36.331, Annex C.1 |  | Corresponding to the Index of Indicator, the leftmost binary bit 125. | TRUE
A.4.5-3a/26 | 26 | Undefined |  |  | Rel-10 | 36.331, Annex C.1 |  | Corresponding to the Index of Indicator, the leftmost binary bit 126. | TRUE
A.4.5-3a/27 | 27 | Undefined |  |  | Rel-10 | 36.331, Annex C.1 |  | Corresponding to the Index of Indicator, the leftmost binary bit 127. | TRUE
A.4.5-3a/28 | 28 | Undefined |  |  | Rel-10 | 36.331, Annex C.1 |  | Corresponding to the Index of Indicator, the leftmost binary bit 128. | TRUE
A.4.5-3a/29 | 29 | Undefined |  |  | Rel-10 | 36.331, Annex C.1 |  | Corresponding to the Index of Indicator, the leftmost binary bit 129. | TRUE
A.4.5-3a/30 | 30 | Undefined |  |  | Rel-10 | 36.331, Annex C.1 |  | Corresponding to the Index of Indicator, the leftmost binary bit 130. | TRUE
A.4.5-3a/31 | 31 | Undefined |  |  | Rel-10 | 36.331, Annex C.1 |  | Corresponding to the Index of Indicator, the leftmost binary bit 131. | TRUE
A.4.5-3a/32 | 32 | Undefined |  |  | Rel-10 | 36.331, Annex C.1 |  | Corresponding to the Index of Indicator, the leftmost binary bit 132. | TRUE
Table A.4.5-3b: Release 10 AS feature group indicators 101-132 for TDD
| Item | Additional rmation | Notes | If indicated "Yes" the feature shall be implemented and successfully tested for the corresponding release | Release | Ref. | Mnemonic | Comments | DUTInput
A.4.5-3b/1 | 1 | - DMRS with OCC (orthogonal cover code) and SGH (sequence group hopping) disabling | - if the UE supports two or more layers for spatial multiplexing in UL, this bit shall be set to 1. |  | Rel-10 | 36.331, Annex C.1 | pc_FeatrGrp_101_T | Corresponding to the Index of Indicator, the leftmost binary bit 101. Set to true if supporting all functionalities in the feature group. If UE supports FDD and TDD this item shall be set to same value as for item 1 in Table A.4.5-3a for FDD. | TRUE
A.4.5-3b/ |  |  | - If a category 0 UE does not support this feature, this bit shall be set to 0. |  | Rel-12 |  |  |  | TRUE
A.4.5-3b/2 | 2 | - Trigger type 1 SRS (aperiodic SRS) transmission (Up to X ports) NOTE: X = number of supported layers on given band |  |  | Rel-10 | 36.331, Annex C.1 | pc_FeatrGrp_102_T | Corresponding to the Index of Indicator, the leftmost binary bit 102. Set to true if supporting all functionalities in the feature group. | TRUE
A.4.5-3b/3 | 3 | - PDSCH transmission mode 9 when up to 4 CSI reference signal ports are configured | - for Category 8 UEs, this bit shall be set to 1. |  | Rel-10 | 36.331, Annex C.1 | pc_FeatrGrp_103_T | Corresponding to the Index of Indicator, the leftmost binary bit 103. Set to true if supporting all functionalities in the feature group. | TRUE
A.4.5-3b/ |  |  | - for Category 8 UEs, this bit shall be set to 1. - for Category 11 and higher UEs, this bit shall be set to 1. - for DL Category 11 and higher UEs (except for DL Category 13), this bit shall be set to 1. | Yes for the UE categories listed in the column “Notes” | Rel-15 |  |  |  | TRUE
A.4.5-3b/4 | 4 | - PDSCH transmission mode 9 for TDD when 8 CSI reference signal ports are configured | - if the UE does not support TDD, this bit is irrelevant (capability signalling exists for FDD for this feature), and this bit shall be set to 0. - for Category 8 UEs, this bit shall be set to 1. |  | Rel-10 | 36.331, Annex C.1 | pc_FeatrGrp_104_T | Corresponding to the Index of Indicator, the leftmost binary bit 104. Set to true if supporting all functionalities in the feature group. If UE supports FDD and TDD this item shall be set to same value as for item 4 in Table A.4.5-3a for FDD. | TRUE
A.4.5-3b/ |  |  | - if the UE does not support TDD, this bit is irrelevant, and this bit shall be set to 0. - this bit is not applicable to FDD (capability signalling exists for FDD for this feature). - for Category 8 UEs, this bit shall be set to 1. - for Category 11 and higher UEs, this bit shall be set to 1. - for DL Category 11 and higher UEs (except for DL Category 13), this bit shall be set to 1. | Yes for TDD, for the UE categories listed in the column “Notes” | Rel-15 |  |  |  | TRUE
A.4.5-3b/5 | 5 | - Periodic CQI/PMI/RI reporting on PUCCH: Mode 2-0 - UE selected subband CQI without PMI, when PDSCH transmission mode 9 is configured - Periodic CQI/PMI/RI reporting on PUCCH: Mode 2-1 - UE selected subband CQI with single PMI, when PDSCH transmission mode 9 and up to 4 CSI reference signal ports are configured | - this bit can be set to 1 only if indices 2 (Table B.1-1) and 103 are set to 1. |  | Rel-10 | 36.331, Annex C.1 | pc_FeatrGrp_105_T | Corresponding to the Index of Indicator, the leftmost binary bit 105. Set to true if supporting all functionalities in the feature group. | TRUE
A.4.5-3b/ |  |  | - For UEs capable of TDD-FDD CA, this bit can be set to 1 for both FDD and TDD if index 2 is set to 1 for both FDD and TDD, and index 103 is set to 1 either for FDD and TDD. |  | Rel-12 |  |  |  | TRUE
A.4.5-3b/6 | 6 | - Periodic CQI/PMI/RI/PTI reporting on PUCCH: Mode 2-1 - UE selected subband CQI with single PMI, when PDSCH transmission mode 9 and 8 CSI reference signal ports are configured | - this bit can be set to 1 only if the UE supports PDSCH transmission mode 9 with 8 CSI reference signal ports (i.e., for TDD, if index 104 is set to 1, and for FDD, if tm9-With-8Tx-FDD-r10 is set to ‘supported’) and if index 2 (Table B.1-1) is set to 1. |  | Rel-10 | 36.331, Annex C.1 | pc_FeatrGrp_106_T | Corresponding to the Index of Indicator, the leftmost binary bit 106. Set to true if supporting all functionalities in the feature group. | TRUE
A.4.5-3b/ |  |  | - For UEs capable of TDD-FDD CA, this bit can be set to 1 for both FDD and TDD if either index 104 is set to 1 or tm9-With-8Tx-FDD-r10 is set to ‘supported’, and if index 2 is set to 1 for both FDD and TDD. |  | Rel-12 |  |  |  | TRUE
A.4.5-3b/7 | 7 | - Aperiodic CQI/PMI/RI reporting on PUSCH: Mode 2-0 - UE selected subband CQI without PMI, when PDSCH transmission mode 9 is configured - Aperiodic CQI/PMI/RI reporting on PUSCH: Mode 2-2 - UE selected subband CQI with multiple PMI, when PDSCH transmission mode 9 and up to 4 CSI reference signal ports are configured | - this bit can be set to 1 only if indices 1 (Table B.1-1) and 103 are set to 1. |  | Rel-10 | 36.331, Annex C.1 | pc_FeatrGrp_107_T | Corresponding to the Index of Indicator, the leftmost binary bit 107. Set to true if supporting all functionalities in the feature group. | TRUE
A.4.5-3b/8 | 8 | - Aperiodic CQI/PMI/RI reporting on PUSCH: Mode 2-2 - UE selected subband CQI with multiple PMI, when PDSCH transmission mode 9 and 8 CSI reference signal ports are configured | - this bit can be set to 1 only if the UE supports PDSCH transmission mode 9 with 8 CSI reference signal ports (i.e., for TDD, if index 104 is set to 1, and for FDD, if tm9-With-8Tx-FDD-r10 is set to ‘supported’) and if index 1 (Table B.1-1) is set to 1. |  | Rel-10 | 36.331, Annex C.1 | pc_FeatrGrp_108_T | Corresponding to the Index of Indicator, the leftmost binary bit 108. Set to true if supporting all functionalities in the feature group. | TRUE
A.4.5-3b/9 | 9 | - Periodic CQI/PMI/RI reporting on PUCCH Mode 1-1, submode 1 | - this bit can be set to 1 only if the UE supports PDSCH transmission mode 9 with 8 CSI reference signal ports (i.e., for TDD, if index 104 is set to 1, and for FDD, if tm9-With-8Tx-FDD-r10 is set to ‘supported’). |  | Rel-10 | 36.331, Annex C.1 | pc_FeatrGrp_109_T | Corresponding to the Index of Indicator, the leftmost binary bit 109. Set to true if supporting all functionalities in the feature group. | TRUE
A.4.5-3b/ |  |  | - For UEs capable of TDD-FDD CA, this bit can be set to 1 for both FDD and TDD if either index 104 is set to 1 or tm9-With-8Tx-FDD-r10 is set to ‘supported’. |  | Rel-12 |  |  |  | TRUE
A.4.5-3b/10 | 10 | - Periodic CQI/PMI/RI reporting on PUCCH Mode 1-1, submode 2 | - this bit can be set to 1 only if the UE supports PDSCH transmission mode 9 with 8 CSI reference signal ports (i.e., for TDD, if index 104 is set to 1, and for FDD, if tm9-With-8Tx-FDD-r10 is set to ‘supported’). |  | Rel-10 | 36.331, Annex C.1 | pc_FeatrGrp_110_T | Corresponding to the Index of Indicator, the leftmost binary bit 110. Set to true if supporting all functionalities in the feature group. | TRUE
A.4.5-3b/ |  |  | - For UEs capable of TDD-FDD CA, this bit can be set to 1 for both FDD and TDD if either index 104 is set to 1 or tm9-With-8Tx-FDD-r10 is set to ‘supported’. |  | Rel-12 |  |  |  | TRUE
A.4.5-3b/11 | 11 | - Measurement reporting trigger Event A6 | - this bit can be set to 1 only if the UE supports carrier aggregation. |  | Rel-10 | 36.331, Annex C.1 | pc_FeatrGrp_111_T | Corresponding to the Index of Indicator, the leftmost binary bit 111. Set to true if supporting all functionalities in the feature group. | TRUE
A.4.5-3b/12 | 12 | - SCell addition within the Handover to EUTRA procedure | - this bit can be set to 1 only if the UE supports carrier aggregation and the Handover to EUTRA procedure. |  | Rel-10 | 36.331, Annex C.1 | pc_FeatrGrp_112_T | Corresponding to the Index of Indicator, the leftmost binary bit 112. Set to true if supporting all functionalities in the feature group. | TRUE
A.4.5-3b/13 | 13 | - Trigger type 0 SRS (periodic SRS) transmission on X Serving Cells NOTE: X = number of supported component carriers in a given band combination | - this bit can be set to 1 only if the UE supports carrier aggregation in UL. |  | Rel-10 | 36.331, Annex C.1 | pc_FeatrGrp_113_T | Corresponding to the Index of Indicator, the leftmost binary bit 113. Set to true if supporting all functionalities in the feature group. | TRUE
A.4.5-3b/14 | 14 | - Reporting of both UTRA CPICH RSCP and Ec/N0 in a Measurement Report | - this bit can be set to 1 only if index 22 (Table B.1-1) is set to 1. |  | Rel-10 | 36.331, Annex C.1 | pc_FeatrGrp_114_T | Corresponding to the Index of Indicator, the leftmost binary bit 114. Set to true if supporting all functionalities in the feature group. If UE supports FDD and TDD this item shall be set to same value as for item 14 in Table A.4.5-3a for FDD. | TRUE
A.4.5-3b/15 | 15 | - time domain ICIC RLM/RRM measurement subframe restriction for the serving cell - time domain ICIC RRM measurement subframe restriction for neighbour cells - time domain ICIC CSI measurement subframe restriction | - If a category M1 or M2 UE does not support this feature group, this bit shall be set to 0. |  | Rel-10 | 36.331, Annex C.1 | pc_FeatrGrp_115_T | Corresponding to the Index of Indicator, the leftmost binary bit 115. Set to true if supporting all functionalities in the feature group. | TRUE
A.4.5-3b/16 | 16 | - Relative transmit phase continuity for spatial multiplexing in UL | - this bit can be set to 1 only if the UE supports two or more layers for spatial multiplexing in UL. |  | Rel-10 | 36.331, Annex C.1 | pc_FeatrGrp_116_T | Corresponding to the Index of Indicator, the leftmost binary bit 116. Set to true if supporting all functionalities in the feature group. | TRUE
A.4.5-3b/17 | 17 | Undefined |  |  | Rel-10 | 36.331, Annex C.1 |  | Corresponding to the Index of Indicator, the leftmost binary bit 117. | TRUE
A.4.5-3b/18 | 18 | Undefined |  |  | Rel-10 | 36.331, Annex C.1 |  | Corresponding to the Index of Indicator, the leftmost binary bit 118. | TRUE
A.4.5-3b/19 | 19 | Undefined |  |  | Rel-10 | 36.331, Annex C.1 |  | Corresponding to the Index of Indicator, the leftmost binary bit 119. | TRUE
A.4.5-3b/20 | 20 | Undefined |  |  | Rel-10 | 36.331, Annex C.1 |  | Corresponding to the Index of Indicator, the leftmost binary bit 120. | TRUE
A.4.5-3b/21 | 21 | Undefined |  |  | Rel-10 | 36.331, Annex C.1 |  | Corresponding to the Index of Indicator, the leftmost binary bit 121. | TRUE
A.4.5-3b/22 | 22 | Undefined |  |  | Rel-10 | 36.331, Annex C.1 |  | Corresponding to the Index of Indicator, the leftmost binary bit 122. | TRUE
A.4.5-3b/23 | 23 | Undefined |  |  | Rel-10 | 36.331, Annex C.1 |  | Corresponding to the Index of Indicator, the leftmost binary bit 123. | TRUE
A.4.5-3b/24 | 24 | Undefined |  |  | Rel-10 | 36.331, Annex C.1 |  | Corresponding to the Index of Indicator, the leftmost binary bit 124. | TRUE
A.4.5-3b/25 | 25 | Undefined |  |  | Rel-10 | 36.331, Annex C.1 |  | Corresponding to the Index of Indicator, the leftmost binary bit 125. | TRUE
A.4.5-3b/26 | 26 | Undefined |  |  | Rel-10 | 36.331, Annex C.1 |  | Corresponding to the Index of Indicator, the leftmost binary bit 126. | TRUE
A.4.5-3b/27 | 27 | Undefined |  |  | Rel-10 | 36.331, Annex C.1 |  | Corresponding to the Index of Indicator, the leftmost binary bit 127. | TRUE
A.4.5-3b/28 | 28 | Undefined |  |  | Rel-10 | 36.331, Annex C.1 |  | Corresponding to the Index of Indicator, the leftmost binary bit 128. | TRUE
A.4.5-3b/29 | 29 | Undefined |  |  | Rel-10 | 36.331, Annex C.1 |  | Corresponding to the Index of Indicator, the leftmost binary bit 129. | TRUE
A.4.5-3b/30 | 30 | Undefined |  |  | Rel-10 | 36.331, Annex C.1 |  | Corresponding to the Index of Indicator, the leftmost binary bit 130. | TRUE
A.4.5-3b/31 | 31 | Undefined |  |  | Rel-10 | 36.331, Annex C.1 |  | Corresponding to the Index of Indicator, the leftmost binary bit 131. | TRUE
A.4.5-3b/32 | 32 | Undefined |  |  | Rel-10 | 36.331, Annex C.1 |  | Corresponding to the Index of Indicator, the leftmost binary bit 132. | TRUE
Table B.2-1: UE optional behaviour
| Item | Definition | Ref. | Release | Mnemonic | Comments | DUTInput
B.2-1/1 | 1 | The UE performs IPv4 address allocation by DHCPv4 on the user plane |  | Rel-8 | pb_IPv4_DHCPv4_AAUP |  | TRUE
B.2-1/2 | 2 | The UE sets the ESM information transfer flag in the last PDN CONNECTIVITY REQUEST message |  | Rel-8 | pb_ESM_InfoTransFlag_PDNCR |  | TRUE
Table B.3-1: TC Preambles specific information
| Item | Preamble Title | Ref. | Specific ICS | Specific IXIT | DUTInput
B.3-1/1 | 1 | UE Registration (State 2) | 36.508, 4.5.2 | pc_eFDD pc_eTDD pc_IMS pc_Provide_Internet_as_second_APN pc_Provide_IMS_as_second_APN pc_IPv4 pc_IPv6 pc_XCAP_only_APN pc_UE_supports_user_initiated_PDN_disconnect pc_Attach pc_Combined_Attach pc_Multiple_PDN pc_IMS_APN_default pc_Provide_IMS_APN pc_DSMIPv6 pc_RequestIPv6HAAddress_DuringAttach pc_RequestIPv4HAAddress_DuringAttach pb_ESM_InfoTransFlag_PDNCR pb_IPv4_DHCPv4_AAUP |  | TRUE
Annex C (informative):Change history
Date | TSG # | TSG Doc. | CR | Rev | Subject/Comment | Old | New
2007-11 | - | Initial version |  | 0.0.1 | 2008-02 | - | Addition applicability 6 new LTE RRC test cases.
0.0.1 | 0.1.0 | 2008-04 | - | Editorial corrections | 0.1.0 | 0.1.1 | 2008-05
- | Extend the Applicability table scope with additional information for testing which may include: - relevant per TC Specific PICS statements - relevant per TC Specific PIXIT statements Updated TC applicability with contributions to RAN5#39 | 0.1.1 | 0.2.0 | 2008-06 | - | - Added TCs agreed at RAN5#39bis - Updating TCs names, numbers, removed TCs deleted from the TC list - Editorial update | 0.2.0
0.3.0 | 2008-09 | RP-41 | RP-080595 | - | Submitted for information. Update in accordance with RAN5#40 (Editorial update and input from R5-083453, R5-083517, R5-083654) | 0.3.0 | 1.0.0
2008-09 | post RAN5#40 | - | Update to reflect the agreed during the RAN5#40 extended e-mail agreement input: - All agreed new TCs added - One modified TCs title reflected | 1.0.0 | 1.0.1 | 2008-10 | post RAN5#40bis
- | - Added new agreed at RAN5#40bis TCs - Removed TCs that are removed from the LTE/SAE WP (R5-084008) - Added TCs that exist as 80% completed in the LTE/SAE WP (R5-084008) but do not exist in 36.523-2 - Modified agreed RAN5#40bis new TC numbers - Updated TCs titles to match those in the LTE/SAE WP (R5-084008) | 1.0.1 | 1.1.0 | 2008-11 | Post RAN5#41 | - | R5-085361: - New TCs added to applicability table - TCs titles updated - TC 9.2.2.1.2 removed from applicability table - Table for provision of test loops added - Editorial changes
1.1.0 | 2.0.0 | 2008-12 | RAN#42 | RP-080860 |  |  | Approval of version 2.0.0 at RAN#42, then put to version 8.0.0.
2.0.0 | 8.0.0 | 2008-01 |  |  |  |  | Editorial corrections.
8.0.0 | 8.0.1 | 2009-03 | RAN#43 | R5-090101 | 0001 | - | Removal of reference to 11-bit Length Indicator in E-UTRA RLC test cases
8.0.1 | 8.1.0 | 2009-03 | RAN#43 | R5-090292 | 0002 | 1 | Applicability of new E-UTRA PDCP test case - 7.3.5.4
8.0.1 | 8.1.0 | 2009-03 | RAN#43 | R5-090569 | 0003 | - | Updating applicability table with input relevant to agreed at RAN5#41bis 36.523-1 CRs
8.0.1 | 8.1.0 | 2009-03 | RAN#43 | R5-090668 | 0004 | - | Batch 1B - Applicability of new E-UTRA PDCP test cases
8.0.1 | 8.1.0 | 2009-03 | RAN#43 | R5-090737 | 0005 | - | Update of Applicability table for EPS mobility management test cases
8.0.1 | 8.1.0 | 2009-03 | RAN#43 | R5-090738 | 0006 | - | Batch 1: Applicability for new MAC test cases 7.1.3.9 & 7.1.4.12
8.0.1 | 8.1.0 | 2009-03 | RAN#43 | R5-090751 | 0007 | - | Addition of Applicability new LTE test cases
8.0.1 | 8.1.0 | 2009-05 | RAN#44 | R5-092056 | 0008 |  | GCF Priority 2 - Adding TC 9.1.2.5 to applicability
8.1.0 | 8.2.0 | 2009-05 | RAN#44 | R5-092091 | 0009 |  | GCF Priority 2 - Addition of applicability statement for E-UTRAN test case 6.1.2.7 for Cell reselection: Equivalent PLMN
8.1.0 | 8.2.0 | 2009-05 | RAN#44 | R5-092116 | 0010 |  | GCF Priority 1 - Applicability of new E-UTRA MAC test cases
8.1.0 | 8.2.0 | 2009-05 | RAN#44 | R5-092117 | 0011 |  | GCF Priority 1 - Proposal to remove E-UTRA RLC test case 7.2.3.19 (Part 2)
8.1.0 | 8.2.0 | 2009-05 | RAN#44 | R5-092207 | 0012 |  | GCF Priority 2 - Addition of applicability for new EMM test case
8.1.0 | 8.2.0 | 2009-05 | RAN#44 | R5-092215 | 0013 |  | GCF Priority 2 - Addition of applicability for new idle mode and RRC test cases
8.1.0 | 8.2.0 | 2009-05 | RAN#44 | R5-092254 | 0014 |  | Update of Applicability table for agreed EMM test cases in RAN5#42bis
8.1.0 | 8.2.0 | 2009-05 | RAN#44 | R5-092255 | 0015 |  | GCF Priority 2 - Applicability for new idle mode test cases
8.1.0 | 8.2.0 | 2009-05 | RAN#44 | R5-092279 | 0016 |  | Addition of Applicability New LTE Test cases
8.1.0 | 8.2.0 | 2009-05 | RAN#44 | R5-092404 | 0017 |  | GCF priority 2: Applicability statements for the new MAC DRX test cases
8.1.0 | 8.2.0 | 2009-05 | RAN#44 | R5-092407 | 0018 |  | GCF Priority 2 - Addition of applicability for UM RLC test case 7.2.2.11
8.1.0 | 8.2.0 | 2009-05 | RAN#44 | R5-092415 | 0019 |  | GCF Priority 2: Applicability of new EMM test cases
8.1.0 | 8.2.0 | 2009-05 | RAN#44 | R5-092416 | 0020 |  | GCF Priority 2: Applicability of new Cell Selection test cases
8.1.0 | 8.2.0 | 2009-05 | RAN#44 | R5-092424 | 0021 |  | Addition of LTE Operating Band Capabilities for FDD Mode Test frequencies
8.1.0 | 8.2.0 | 2009-05 | RAN#44 | R5-092432 | 0022 |  | GCF Priority 2 - Addition of Applicability statement for MAC test case 7.1.4.14
8.1.0 | 8.2.0 | 2009-05 | RAN#44 | R5-092433 | 0023 |  | GCF Priority 2: Applicability of new Cell Reselection test cases
8.1.0 | 8.2.0 | 2009-05 | RAN#44 | R5-092448 | 0024 |  | Update of Applicability for Feature Group Indicators
8.1.0 | 8.2.0 | 2009-05 | RAN#44 | R5-092450 | 0025 |  | GCF Priority 1 - Update of applicability for RRC part 3 test cases based on Feature Group Indicators
8.1.0 | 8.2.0 | 2009-05 | RAN#44 | R5-092508 | 0026 |  | Missing applicability of EMM/ESM test cases
8.1.0 | 8.2.0 | 2009-05 | RAN#44 | R5-092509 | 0027 |  | Applicability of new EMM & ESM test cases
8.1.0 | 8.2.0 | 2009-05 | RAN#44 | R5-092586 | 0028 |  | GCF Priority 1 - Update of applicability for RLC test cases
8.1.0 | 8.2.0 | 2009-05 | RAN#44 | R5-092769 | 0029 |  | GCF Priority 2 - Applicability of new RRC test case 8.3.2.6
8.1.0 | 8.2.0 | 2009-05 | RAN#44 | R5-092770 | 0030 |  | GCF Priority 2 - Update of applicability for MAC test cases based on Feature Group Indicators
8.1.0 | 8.2.0 | 2009-05 | RAN#44 | R5-092783 | 0031 |  | Addition of applicability for new idle mode CSG test cases
8.1.0 | 8.2.0 | 2009-09 | RAN#45 | R5-094183 | 0032 | - | Missing TCs applicability in 36-523-2
8.2.0 | 8.3.0 | 2009-09 | RAN#45 | R5-094206 | 0033 | - | GCF Priority 3 - Remove RRC test case 8.1.3.3 applicability
8.2.0 | 8.3.0 | 2009-09 | RAN#45 | R5-094302 | 0034 | 1 | Update of Feature Group Indicators
8.2.0 | 8.3.0 | 2009-09 | RAN#45 | R5-094404 | 0035 | - | GCF Priority 2 - Applicability Statement for 8.3.2.1
8.2.0 | 8.3.0 | 2009-09 | RAN#45 | R5-094535 | 0036 | - | Update of Applicability for PDCP tc based on FGI
8.2.0 | 8.3.0 | 2009-09 | RAN#45 | R5-094683 | 0037 | - | GCF Priority 2 - Update of applicability for RLC test case 7.2.2.11
8.2.0 | 8.3.0 | 2009-09 | RAN#45 | R5-094722 | 0038 | - | Correction of TC titles on RRC part 2 (8.2 RRC Connection Reconfiguration)
8.2.0 | 8.3.0 | 2009-09 | RAN#45 | R5-094727 | 0039 | 1 | Update of test case applicability for feature group indicators for RRC part 2 (8.2 RRC Connection Reconfiguration)
8.2.0 | 8.3.0 | 2009-09 | RAN#45 | R5-095033 | 0040 | - | GCF Priority 2 - Addition of applicability for new SMS over SGs test cases
8.2.0 | 8.3.0 | 2009-09 | RAN#45 | R5-095224 | 0041 | 1 | GCF Priority 2 - Update of applicability for LTE-C2k interworking test cases
8.2.0 | 8.3.0 | 2009-09 | RAN#45 | R5-095225 | 0042 | 1 | Corrections to PICS for PS and CS registration and applicability of EMM test cases
8.2.0 | 8.3.0 | 2009-09 | RAN#45 | R5-095226 | 0043 | 1 | merge of 36.523-2 EMM CRs from RAN5#44
8.2.0 | 8.3.0 | 2009-09 | RAN#45 | R5-095229 | 0044 | - | Applicability for Idle Mode test cases
8.2.0 | 8.3.0 | 2009-11 | GERAN #44 | GP-092406 | 0045 | - | Addition of new Test Case 6.2.3.21
8.3.0 | 8.4.0 | 2009-12 | RAN#46 | R5-095479 | 0046 | - | Applicability of new TC 6.2.3.6
8.3.0 | 8.4.0 | 2009-12 | RAN#46 | R5-095480 | 0047 | - | Applicability of new/removed RRC Part 2 test cases
8.3.0 | 8.4.0 | 2009-12 | RAN#46 | R5-095483 | 0048 | - | Applicability of new ESM test cases
8.3.0 | 8.4.0 | 2009-12 | RAN#46 | R5-095526 | 0049 | - | GCF Priority 1 - Update of RLC test case applicability
8.3.0 | 8.4.0 | 2009-12 | RAN#46 | R5-095673 | 0050 | - | Applicability for new IDLE MODE test case 6.1.2.13
8.3.0 | 8.4.0 | 2009-12 | RAN#46 | R5-095797 | 0051 | - | Addition of applicability for new DSMIPv6 test cases
8.3.0 | 8.4.0 | 2009-12 | RAN#46 | R5-095989 | 0052 | - | Wrong reference in TC applicability condition C01
8.3.0 | 8.4.0 | 2009-12 | RAN#46 | R5-096064 | 0053 | - | GCF Priority 1 - Corrections to MAC test case applicability
8.3.0 | 8.4.0 | 2009-12 | RAN#46 | R5-096119 | 0054 | 2 | Applicability for section 8.4 RRC Inter-RAT test cases NTT DOCOMO
8.3.0 | 8.4.0 | 2009-12 | RAN#46 | R5-096134 | 0055 | - | GCF Priority 3 - Correction to E-UTRA DRB test case 12.3
8.3.0 | 8.4.0 | 2009-12 | RAN#46 | R5-096136 | 0056 | - | GCF Priority 3 - Applicability of new E-UTRA DRB test case 12.3
8.3.0 | 8.4.0 | 2009-12 | RAN#46 | R5-096659 | 0057 | - | GCF Priority 2 - Addition of applicability for new test case 11.1.4
8.3.0 | 8.4.0 | 2009-12 | RAN#46 | R5-096702 | 0058 | - | Add applicabilities for test case 8.1.3.7 and 8.5.2.1
8.3.0 | 8.4.0 | 2009-12 | RAN#46 | R5-096703 | 0059 | - | GCF Priority 3 - Add applicabilities for new test case 8.3.1.11
8.3.0 | 8.4.0 | 2009-12 | RAN#46 | R5-096704 | 0060 | - | Update of Applicability table for Multi-layer Procedure test cases
8.3.0 | 8.4.0 | 2009-12 | RAN#46 | R5-096705 | 0062 | - | EMM CRs from RAN5#45
8.3.0 | 8.4.0 | 2009-12 | RAN#46 | R5-096710 | 0061 | - | GCF Priority 3 - Addition of applicability for new LTE-C2k interworking test cases
8.3.0 | 8.4.0 | 2010-03 | RAN#47 | R5-100080 | 0063 | - | Addition of applicability for new multi-layer test case
8.4.0 | 8.5.0 | 2010-03 | RAN#47 | R5-100179 | 0064 | - | Applicability for new EMM test case 9.2.1.2.14
8.4.0 | 8.5.0 | 2010-03 | RAN#47 | R5-100286 | 0065 | - | Update of Applicability table of TC 8.4.2.4
8.4.0 | 8.5.0 | 2010-03 | RAN#47 | R5-100333 | 0066 | - | Addition of TDD RF Baseline Implementation Capabilities
8.4.0 | 8.5.0 | 2010-03 | RAN#47 | R5-100479 | 0067 | - | Addition of applicability for new DSMIPv6 test cases
8.4.0 | 8.5.0 | 2010-03 | RAN#47 | R5-100498 | 0068 | - | GCF priority 3 - Applicability Statements for new PUSCH Hopping test cases
8.4.0 | 8.5.0 | 2010-03 | RAN#47 | R5-100747 | 0069 | - | Adding PICS for UE UTRAN and GERAN types
8.4.0 | 8.5.0 | 2010-03 | RAN#47 | R5-101030 | 0070 | - | GCF Priority 3 - Adding TC 9-1-5-1 EMM Information Procedure applicability
8.4.0 | 8.5.0 | 2010-03 | RAN#47 | R5-101143 | 0071 | - | Addition of applicability for new LTE-C2k interworking test cases
8.4.0 | 8.5.0 | 2010-03 | RAN#47 | R5-101193 | 0072 | - | GCF Priority 3 - Addition of applicability statement for E-UTRAN test case 13.4.1.2
8.4.0 | 8.5.0 | 2010-03 | RAN#47 | R5-101194 | 0073 | - | Applicability of new RRC part 1 test case
8.4.0 | 8.5.0 | 2010-03 | RAN#47 | R5-101195 | 0074 | - | Correcting applicability and PICS for EMM test cases
8.4.0 | 8.5.0 | 2010-03 | RAN#47 | R5-101196 | 0075 | - | Removal of LTE test cases 9.3.1.2 and 10.5.2
8.4.0 | 8.5.0 | 2010-03 | RAN#47 | R5-101197 | 0076 | - | Corrections to applicability table to align to TS 36.523-1
8.4.0 | 8.5.0 | 2010-03 | RAN#47 | R5-101198 | 0077 | - | Correction of the Applicability of GCF Priority 2 NAS test case 9.2.2.1.1
8.4.0 | 8.5.0 | 2010-03 | RAN#47 | R5-101199 | 0078 | - | Update of applicability of ESM test cases
8.4.0 | 8.5.0 | 2010-03 | RAN#47 | RP-100116 | 0079 | - | Test Case titles alignment
8.4.0 | 8.5.0 | 2010-03 | RAN#47 | GP-100099 | 0064 | - | Addition of new Test Case 6.2.3.22
8.4.0 | 8.5.0 | 2010-03 | RAN#47 | - | Moved to v9.0.0 with no change | 8.5.0 | 9.0.0
2010-06 | RAN#48 | GP-100627 | 0080 |  | Addition of new GELTE test cases 6.2.3.28 and 6.2.3.30 | 9.0.0 | 9.1.0
2010-06 | RAN#48 | GP-100674 | 0081 |  | New test cases for GERAN to LTE added Part 2 | 9.0.0 | 9.1.0
2010-06 | RAN#48 | R5-103122 | 0082 | - | Adding band 20 and 21 to TS36.523-2 | 9.0.0 | 9.1.0
2010-06 | RAN#48 | R5-103146 | 0083 | - | GCF Priority 4 - Addition of applicability statement for E-UTRAN test case 14.1 and 14.2 | 9.0.0 | 9.1.0
2010-06 | RAN#48 | R5-103246 | 0094 | - | Applicability of new TC 13.1.5 Note: This CR is wrongly identified on its cover page and in RP-100510 as CR0802. | 9.0.0 | 9.1.0
2010-06 | RAN#48 | R5-103270 | 0084 | - | Modification of applicability condition for UTRAN in 36.523-2 | 9.0.0 | 9.1.0
2010-06 | RAN#48 | R5-103314 | 0085 | - | GCF Priority 2 - Correction to applicability of test case 7.1.4.3 Note: This CR is wrongly identified on its cover page and in RP-100510 as being to 34.123-2 | 9.0.0 | 9.1.0
2010-06 | RAN#48 | R5-103369 | 0086 | - | GCF Priority 1: Update of TC titles and formatting in applicability table | 9.0.0 | 9.1.0
2010-06 | RAN#48 | R5-103370 | 0087 | - | GCF Priority 3: New TC 9.3.1.6 applicability | 9.0.0 | 9.1.0
2010-06 | RAN#48 | R5-103621 | 0088 | - | Correction for feature group indicators in Annex A.4.5 | 9.0.0 | 9.1.0
2010-06 | RAN#48 | R5-103874 | 0089 | - | GCF Priority 2: Update of EMM test case applicability using new UE implementation capabilities to control UE attach type | 9.0.0 | 9.1.0
2010-06 | RAN#48 | R5-103878 | 0090 | - | GCF Priority 3: Applicability statements for new P3&P4 TCs | 9.0.0 | 9.1.0
2010-06 | RAN#48 | R5-103879 | 0091 | - | Applicability for GCF Priority test cases 9.2.1.1.4, 9.3.1.18, 13.1.8 | 9.0.0 | 9.1.0
2010-06 | RAN#48 | R5-103880 | 0092 | - | GCF priority 3 - Adding new 6.2.1 test cases to the applicability table | 9.0.0 | 9.1.0
2010-06 | - | Adds note to the entry for CR0094 above. | 9.1.0 | 9.1.1 | 2010-06 | - | Adds note to the entry for CR0085 above.
9.1.1 | 9.1.2 | 2010-09 | GERAN#47 | GP-101176 | 0095 | - | CR 36.523-2-0095 6.2.3.19 : Redirection to E-UTRA upon the release of the CS connection
9.1.2 | 9.2.0 | 2010-09 | GERAN#47 | GP-101178 | 0096 | - | CR 36.523-2-0096 6.2.3.20: Redirection to E-UTRA upon the release of the CS connection and no suitable cell available
9.1.2 | 9.2.0 | 2010-09 | GERAN#47 | GP-101564 | 0097 | - | CR 36.523-2-0097 Addition of new GELTE test cases- 6.2.3.27 and 6.2.3.29
9.1.2 | 9.2.0 | 2010-09 | GERAN#47 | GP-101565 | 0098 | - | CR 36.523-2-0098 Adding TC 6.2.3.14 and 6.2.3.15
9.1.2 | 9.2.0 | 2010-09 | RAN#49 | R5-104068 | 0099 | - | Correction to test case applicability C41
9.1.2 | 9.2.0 | 2010-09 | RAN#49 | R5-104116 | 0100 | - | Addition of applicability for new EMM test case
9.1.2 | 9.2.0 | 2010-09 | RAN#49 | R5-104117 | 0101 | - | Update of applicability for EMM test case 9.2.1.1.4
9.1.2 | 9.2.0 | 2010-09 | RAN#49 | R5-104290 | 0102 | - | GCF Priority 4 - Addition of applicability statement for E-UTRAN test case 14.3
9.1.2 | 9.2.0 | 2010-09 | RAN#49 | R5-104315 | 0103 | - | Add pics for IMS
9.1.2 | 9.2.0 | 2010-09 | RAN#49 | R5-104337 | 0104 | - | Applicability of new EMM TCs
9.1.2 | 9.2.0 | 2010-09 | RAN#49 | R5-104338 | 0105 | - | Applicability of new IDLE mode TCs
9.1.2 | 9.2.0 | 2010-09 | RAN#49 | R5-104339 | 0106 | - | Applicability of new RRC part 1 TCs
9.1.2 | 9.2.0 | 2010-09 | RAN#49 | R5-104391 | 0107 | - | Removal of applicability for DSMIPv6 test case 15.3
9.1.2 | 9.2.0 | 2010-09 | RAN#49 | R5-104540 | 0108 | - | Clarification of UE behaviour when a UTRAN or GERAN capable UE is configured to initiate EPS attach
9.1.2 | 9.2.0 | 2010-09 | RAN#49 | R5-104636 | 0109 | - | Addition of applicability for new multi-layer test case 13.1.2
9.1.2 | 9.2.0 | 2010-09 | RAN#49 | R5-104638 | 0110 | - | Applicability for new test case 8.2.4.12
9.1.2 | 9.2.0 | 2010-09 | RAN#49 | R5-104641 | 0111 | - | Applicability for new emergency call TC
9.1.2 | 9.2.0 | 2010-09 | RAN#49 | R5-104642 | 0112 | - | Add capability for IMS emergency call
9.1.2 | 9.2.0 | 2010-09 | RAN#49 | R5-105029 | 0113 | - | Clarification to release column in tables A.4.3.1-1 and A.4.3.1-2
9.1.2 | 9.2.0 | 2010-09 | RAN#49 | R5-105036 | 0114 | - | Correction to test case applicability condition C59
9.1.2 | 9.2.0 | 2010-09 | RAN#49 | R5-105037 | 0115 | - | Correction to test case applicability condition for test case 9.3.1.16
9.1.2 | 9.2.0 | 2010-09 | RAN#49 | R5-105038 | 0116 | - | Correction to test case applicability for test cases 12.3.3 & 12.3.4
9.1.2 | 9.2.0 | 2010-09 | RAN#49 | R5-105042 | 0117 | - | Addition of some EMM TCs applicability to 36.523-2
9.1.2 | 9.2.0 | 2010-09 | RAN#49 | R5-105043 | 0118 | - | Corrections to applicability conditions C58 and C65
9.1.2 | 9.2.0 | 2010-09 | RAN#49 | R5-105044 | 0119 | - | GCF Priority X: Adding applicability of new ESM test case 10.9.1 for UE routing of uplinks packets
9.1.2 | 9.2.0 | 2010-09 | RAN#49 | R5-105045 | 0120 | - | Addition of applicability statement of new TC 6.3.3
9.1.2 | 9.2.0 | 2010-09 | RAN#49 | R5-105048 | 0121 | - | GCF Priority 2 - Addition of applicability statement for E-UTRAN test case 6.2.3.4
9.1.2 | 9.2.0 | 2010-09 | RAN#49 | R5-105049 | 0122 | - | GCF Priority 2 - Correction of applicability statement for E-UTRAN test case 8.1.3.7, 8.4.2.2 & 8.4.2.4
9.1.2 | 9.2.0 | 2010-09 | RAN#49 | R5-104766 | 0124 | - | GCF Priority 2 - Correction to EUTRA RRC Test Case 8.3.1.9
9.1.2 | 9.2.0 | 2010-09 | RAN#49 | R5-104775 | 0125 | - | Addition of applicabilities for new test cases
9.1.2 | 9.2.0 | 2010-09 | RAN#49 | R5-105039 | 0126 | - | GCF Priority 3 - Add Applicability for Multi-layer test case 13.1.4
9.1.2 | 9.2.0 | 2010-09 | RAN#49 | R5-105040 | 0127 | - | GCF Priority 3 - Add Applicability for EMM test case 9.2.2.1.3
9.1.2 | 9.2.0 | 2010-12 | RAN#50 | R5-106141 | 0132 | - | Applicability for RRC connection establishment of emergency call / Limited Service
9.2.0 | 9.3.0 | 2010-12 | RAN#50 | R5-106142 | 0133 | - | Correct TC number emergency call
9.2.0 | 9.3.0 | 2010-12 | RAN#50 | R5-106184 | 0134 | - | GCF Priority 3 - Correction of applicability statement for E-UTRAN test case 6.1.2.13
9.2.0 | 9.3.0 | 2010-12 | RAN#50 | R5-106185 | 0135 | - | Addition of applicability statement for E-UTRAN test case 6.2.3.31
9.2.0 | 9.3.0 | 2010-12 | RAN#50 | R5-106191 | 0136 | - | GCF Priority 1, P3 and P4 : Addition of new PICS to table A.4.4-1
9.2.0 | 9.3.0 | 2010-12 | RAN#50 | R5-106258 | 0137 | - | Applicability of new RRC part 1 TC
9.2.0 | 9.3.0 | 2010-12 | RAN#50 | R5-106259 | 0138 | - | Applicability of new Multilayer Procedures TC
9.2.0 | 9.3.0 | 2010-12 | RAN#50 | R5-106299 | 0139 | - | Addition of applicability for new idle mode test case on inter-freq cell reselection based on CSG autonomous search
9.2.0 | 9.3.0 | 2010-12 | RAN#50 | R5-106359 | 0140 | - | Applicability for New TCs of cell reselection when 1xRTT is higher/lower priority
9.2.0 | 9.3.0 | 2010-12 | RAN#50 | R5-106389 | 0141 | - | GCF Priority 4 - Add Applicability for PLMN selection test case 6.1.1.2
9.2.0 | 9.3.0 | 2010-12 | RAN#50 | R5-106467 | 0142 | - | Correction to applicability condition for test case 13.1.5
9.2.0 | 9.3.0 | 2010-12 | RAN#50 | R5-106554 | 0143 | - | CR to 36.523-2: Update Table A.4.3.1-2 for band 41 TDD LTE 2600MHz to RF baseline implementation capabilities.
9.2.0 | 9.3.0 | 2010-12 | RAN#50 | R5-106562 | 0144 | - | GCF Priority 2 – Addition of PICS statement related with UTRA compressed mode
9.2.0 | 9.3.0 | 2010-12 | RAN#50 | R5-106639 | 0151 | - | GCF Priority 4 - Applicability of Section 6.3 TCs
9.2.0 | 9.3.0 | 2010-12 | RAN#50 | R5-106646 | 0145 | - | GCF priority x: Applicability for new test cases 9.2.1.2.1c and 9.2.3.2.1c
9.2.0 | 9.3.0 | 2010-12 | RAN#50 | R5-106663 | 0146 | - | Update of Applicability table for EMM test cases
9.2.0 | 9.3.0 | 2010-12 | RAN#50 | R5-106664 | 0147 | - | GCF Priority 3 - Correction to applicability condition C48
9.2.0 | 9.3.0 | 2010-12 | RAN#50 | R5-106668 | 0148 | - | GCF Priority 4 - Correction to the applicability for test case 8.1.7.3
9.2.0 | 9.3.0 | 2010-12 | RAN#50 | R5-106677 | 0149 | - | GCF Priority 3 - Add Applicability for EMM test case 9.2.3.2.13
9.2.0 | 9.3.0 | 2010-12 | RAN#50 | R5-106683 | 0150 | - | GCF Priority 3 - Addition of test case selection expression for test case 9.2.3.3.4
9.2.0 | 9.3.0 | 2011-03 | GERAN#49 | GP-110022 | 0152 | - | CR 36.523-2-0152 New test cases 6.2.3.17 and 6.2.3.18 added Part 2
9.3.0 | 9.4.0 | 2011-03 | GERAN#49 | GP-110045 | 0153 | - | CR 36.523-2-0153 Addition of new GELTE test case 6.2.3.29
9.3.0 | 9.4.0 | 2011-03 | GERAN#49 | GP-110096 | 0155 | - | CR 36.523-2-0155 New test cases 6.2.1.6, 6.2.3.16, 6.2.3.17, 6.2.3.24, 6.2.3.26 added in Part 2
9.3.0 | 9.4.0 | 2011-03 | GERAN#49 | GP-110431 | 0154 | 1 | CR 36.523-2-0154 Addition of new Test cases 8.4.4.1 and 8.4.4.2
9.3.0 | 9.4.0 | 2011-03 | RAN#51 | R5-110188 | 0180 | - | GCF Priority 4 - Addition of test case selection expression for test case 6.1.1.3
9.3.0 | 9.4.0 | 2011-03 | RAN#51 | R5-110196 | 0181 | - | GCF Priority 3 - Correction to EMM test case 9.3.1.15
9.3.0 | 9.4.0 | 2011-03 | RAN#51 | R5-110213 | 0182 | - | GCF Priority 2 Correction of applicability statement for Non-supported FGI 16 test cases
9.3.0 | 9.4.0 | 2011-03 | RAN#51 | R5-110214 | 0183 | - | Addition of applicability statement for E-UTRAN test case 6.2.3.32 for Inter-RAT cell reselection / From E-UTRA RRC_IDLE to UTRA_Idle, Snonintrasearch
9.3.0 | 9.4.0 | 2011-03 | RAN#51 | R5-110339 | 0184 | - | Addition of applicability for new idle mode test case on manual CSG ID selection across PLMNs
9.3.0 | 9.4.0 | 2011-03 | RAN#51 | R5-110340 | 0185 | - | Addition of applicability for new idle mode test case on inter-freq cell reselection to hybrid cell based on CSG autonomous search
9.3.0 | 9.4.0 | 2011-03 | RAN#51 | R5-110236 | 0156 | - | Correction to applicability of tests conditions for RRC part 3 TCs
9.3.0 | 9.4.0 | 2011-03 | RAN#51 | R5-110238 | 0157 | - | Correction to applicability of tests conditions for inter-RAT TCs
9.3.0 | 9.4.0 | 2011-03 | RAN#51 | R5-110314 | 0158 | - | GCF Priority 4 - Correction to 8.2.4.10 test applicability
9.3.0 | 9.4.0 | 2011-03 | RAN#51 | R5-110315 | 0159 | - | GCF Priority 3 - Correction to applicability condition for test case 13.1.4
9.3.0 | 9.4.0 | 2011-03 | RAN#51 | R5-110343 | 0160 | - | Addition of applicability for new test case on Service request for mobile originating 1xCS fallback emergency call
9.3.0 | 9.4.0 | 2011-03 | RAN#51 | R5-110344 | 0161 | - | Addition of applicability for new test case on emergency call in non-allowed CSG cell
9.3.0 | 9.4.0 | 2011-03 | RAN#51 | R5-110409 | 0162 | - | Applicability condition for new test case 11.2.1 for CT1 aspects of emergency calls
9.3.0 | 9.4.0 | 2011-03 | RAN#51 | R5-110461 | 0163 | - | Correct condition for emergency
9.3.0 | 9.4.0 | 2011-03 | RAN#51 | R5-110474 | 0164 | - | Addition of applicability for new test case 6.3.2
9.3.0 | 9.4.0 | 2011-03 | RAN#51 | R5-110476 | 0165 | - | GCF Priority 4: Applicability for New TC 13.1.9
9.3.0 | 9.4.0 | 2011-03 | RAN#51 | R5-110480 | 0166 | - | Applicability for New IMS Emergency TCs
9.3.0 | 9.4.0 | 2011-03 | RAN#51 | R5-110537 | 0167 | - | Adding new operating bands 42 and 43 (3500MHz)
9.3.0 | 9.4.0 | 2011-03 | RAN#51 | R5-110568 | 0168 | - | Corrections of idle mode test case titles in applicability table
9.3.0 | 9.4.0 | 2011-03 | RAN#51 | R5-110592 | 0169 | - | GCF Priority X: Adding applicability for test case 9.2.1.2.1d Combined attach procedure / Success / EPS and CS Fallback not preferred/data centric UE
9.3.0 | 9.4.0 | 2011-03 | RAN#51 | R5-110598 | 0170 | - | GCF Priority 3 - Correction to applicability of EMM test case 9.1.5.1
9.3.0 | 9.4.0 | 2011-03 | RAN#51 | R5-110720 | 0171 | - | GCF Priority 1 - Addition of applicability for multiple PDN
9.3.0 | 9.4.0 | 2011-03 | RAN#51 | R5-110761 | 0172 | - | GCF Priority 3 - Correction to selection expression for SPS scheduling and TTI bundling test cases
9.3.0 | 9.4.0 | 2011-03 | RAN#51 | R5-110762 | 0173 | - | GCF Priority 3 - Addition of applicability statement for new test case 6.2.2.x
9.3.0 | 9.4.0 | 2011-03 | RAN#51 | R5-110763 | 0174 | - | GCF Priority 3-add part2 for TC 9.2.3.2.1a
9.3.0 | 9.4.0 | 2011-03 | RAN#51 | R5-110780 | 0175 | - | Add Applicability for new Multilayer Procedures test case 13.4.1.3
9.3.0 | 9.4.0 | 2011-03 | RAN#51 | R5-110782 | 0176 | - | GCF Priority 4 - Addition of test case selection expression for test case 6.1.2.1
9.3.0 | 9.4.0 | 2011-03 | RAN#51 | R5-110799 | 0177 | - | Update of applicability for test case 8.1.2.10
9.3.0 | 9.4.0 | 2011-03 | RAN#51 | R5-110800 | 0178 | - | GCF Priority X: Addition of applicability for SIG TC 7.1.8.1: Periodic RI reporting using PUCCH / Category 1 UE / Transmission mode 3/4
9.3.0 | 9.4.0 | 2011-03 | RAN#51 | R5-110801 | 0179 | - | Clarification to applicability of measurements requirements for Inter-RAT
9.3.0 | 9.4.0 | 2011-06 | RAN#52 | R5-112132 | 0190 | - | Correction to Band 12 frequency range in 36.523-2
9.4.0 | 9.5.0 | 2011-06 | RAN#52 | R5-112163 | 0191 | - | Applicability of new Multi-layer Procedure TCs
9.4.0 | 9.5.0 | 2011-06 | RAN#52 | R5-112179 | 0192 | - | Add applicability for GCF Priority 3 TC 9.2.3.3.5a
9.4.0 | 9.5.0 | 2011-06 | RAN#52 | R5-112272 | 0193 | - | Applicability of new test case 9.2.3.1.22
9.4.0 | 9.5.0 | 2011-06 | RAN#52 | R5-112273 | 0194 | - | Add capability for SRVCC
9.4.0 | 9.5.0 | 2011-06 | RAN#52 | R5-112277 | 0195 | - | Add GSMA PRD IR.92 IMS voice capability
9.4.0 | 9.5.0 | 2011-06 | RAN#52 | R5-112292 | 0196 | - | GCF Priority 4 - Correction to applicability of TC 6.3.4 on UTRA FGI bit 1
9.4.0 | 9.5.0 | 2011-06 | RAN#52 | R5-112303 | 0197 | - | GCF Priority 3 - Addition of applicability for new test case 13.4.2.4
9.4.0 | 9.5.0 | 2011-06 | RAN#52 | R5-112369 | 0198 | - | Addition of applicability statement for new GCF Priority 3 EMM test case 9.2.2.1.4
9.4.0 | 9.5.0 | 2011-06 | RAN#52 | R5-112394 | 0199 | - | Addition of applicability for new HeNB test case on intra-frequency SI acquisition
9.4.0 | 9.5.0 | 2011-06 | RAN#52 | R5-112489 | 0201 | - | Addition of band 24 in Table A.4.3.1-1
9.4.0 | 9.5.0 | 2011-06 | RAN#52 | R5-112512 | 0202 | - | Applicability for new TC for IMS Emergency 11.2.7
9.4.0 | 9.5.0 | 2011-06 | RAN#52 | R5-112530 | 0203 | - | GCF Priority 4 -:Applicability for new LTE CSFB TC 13.1.10
9.4.0 | 9.5.0 | 2011-06 | RAN#52 | R5-112568 | 0204 | - | GCF Priority 3 - Correction to applicability condition for TC 9.2.3.1.25
9.4.0 | 9.5.0 | 2011-06 | RAN#52 | R5-112596 | 0205 | - | Addition of applicability for new test case 6.4.6 and 6.4.7
9.4.0 | 9.5.0 | 2011-06 | RAN#52 | R5-112613 | 0206 | - | Add applicability for GCF Priority 2 test case 9.2.3.3.6
9.4.0 | 9.5.0 | 2011-06 | RAN#52 | R5-112633 | 0207 | - | GCF Priority 3 - Addition of Applicability for new test case 8.4.3.1
9.4.0 | 9.5.0 | 2011-06 | RAN#52 | R5-112635 | 0208 | - | GCF Priority 3 - Update of Applicability table for Multi-layer Procedures Procedure test cases 13.4.2.2
9.4.0 | 9.5.0 | 2011-06 | RAN#52 | R5-112637 | 0209 | - | Addition applicability condition for test Case 13.3.2.1 in 36.523-2
9.4.0 | 9.5.0 | 2011-06 | RAN#52 | R5-112655 | 0210 | - | Add applicability for test case 11.2.2
9.4.0 | 9.5.0 | 2011-06 | RAN#52 | R5-112656 | 0211 | - | Addition of applicability for new test case on Attach for emergency bearer services / Rejected / No suitable cells in tracking area / Emergency call using the CS domain
9.4.0 | 9.5.0 | 2011-06 | RAN#52 | R5-112662 | 0212 | - | GCF priority 4 -Addition of applicability for new Multi-layer Procedures test case 13.1.11 and 13.1.12
9.4.0 | 9.5.0 | 2011-06 | RAN#52 | R5-112663 | 0213 | - | GCF priority 4 - Addition of applicability for new Multi-layer Procedures test case 13.1.13
9.4.0 | 9.5.0 | 2011-06 | RAN#52 | R5-112664 | 0214 | - | Addition of applicability statement for E-UTRAN test case 9.2.3.1.9 for normal tracking area update / Correct handling of CSG list
9.4.0 | 9.5.0 | 2011-06 | RAN#52 | R5-112669 | 0215 | - | Add applicability for new test case 13.4.3.1
9.4.0 | 9.5.0 | 2011-06 | RAN#52 | R5-112670 | 0216 | - | Correction to the contents of Release information of Tables of A.4.3.1-1, A.4.3.1-2 and A.4.3.2-1
9.4.0 | 9.5.0 | 2011-06 | RAN#52 | R5-112681 | 0217 | - | Addition of applicability statement for E-UTRAN test cases 6.4.3, 6.4.4 and 6.4.5
9.4.0 | 9.5.0 | 2011-06 | RAN#52 | R5-112684 | 0218 | - | Addition of applicability for new test case on manual CSG ID selection on Hybrid non-member cell.
9.4.0 | 9.5.0 | 2011-06 | RAN#52 | R5-112696 | 0219 | - | Addition of applicability for new MBMS test cases 17.1.1, 17.1.2 and 17.1.3
9.4.0 | 9.5.0 | 2011-06 | RAN#52 | R5-112704 | 0220 | - | GCF priority 4 - Addition of applicability for new EMM test case 9.2.3.3.3
9.4.0 | 9.5.0 | 2011-06 | RAN#52 | R5-112758 | 0200 | - | Addition of applicability for new test case 9.2.2.1.10
9.4.0 | 9.5.0 | 2011-06 | GERAN#50 | GP-110833 | 0222 | - | CR 36.523-2-0222 Addition of new Test cases 8.4.4.2 and 8.4.4.3
9.4.0 | 9.5.0 | 2011-06 | GERAN#50 | GP-110840 | 0186 | 1 | CR 36.523-2-0186 Applicability correction for Geran to Eutran test cases
9.4.0 | 9.5.0 | 2011-06 | GERAN#50 | GP-110841 | 0188 | 1 | CR 36.523-2-0188 Removal of LTE TC 6.2.3.2 applicability due to duplication
9.4.0 | 9.5.0 | 2011-09 | RAN#53 | R5-113088 | 0241 | - | GCF Priority 4 - Update of applicability statement for Rel-8 test cases on handover between FDD and TDD for dual mode UE
9.5.0 | 9.6.0 | 2011-09 | RAN#53 | R5-113156 | 0223 | - | Addition of band 25 in Table A.4.3.1-1
9.5.0 | 9.6.0 | 2011-09 | RAN#53 | R5-113159 | 0224 | - | Addition of applicability statement for new Rel-9 test case for e1xCSFB / MT call
9.5.0 | 9.6.0 | 2011-09 | RAN#53 | R5-113160 | 0225 | - | Addition of applicability statement for new Rel-9 test case for e1xCSFB / MO call
9.5.0 | 9.6.0 | 2011-09 | RAN#53 | R5-113349 | 0226 | - | Applicability of new E-UTRA MAC test case for padding BSR
9.5.0 | 9.6.0 | 2011-09 | RAN#53 | R5-113398 | 0227 | - | Add applicability for SRVCC test cases
9.5.0 | 9.6.0 | 2011-09 | RAN#53 | R5-113612 | 0228 | - | Update IMS emergency applicability
9.5.0 | 9.6.0 | 2011-09 | RAN#53 | R5-113631 | 0229 | - | GCF Priority 2: Correction to condition C97
9.5.0 | 9.6.0 | 2011-09 | RAN#53 | R5-113669 | 0230 | - | Update Table A.4.3.1-2 for Band 23 FDD LTE in 36.523-2
9.5.0 | 9.6.0 | 2011-09 | RAN#53 | R5-113686 | 0231 | - | GCF Priority 2 - Correction to the applicability statement of TC 9.2.3.1.2
9.5.0 | 9.6.0 | 2011-09 | RAN#53 | R5-113724 | 0232 | - | GCF Priority 4 - Update TS36.523-2 for new test case 8.4.1.5
9.5.0 | 9.6.0 | 2011-09 | RAN#53 | R5-113731 | 0233 | - | Correction the title for test case 8.5.2.1 of 36.523-2
9.5.0 | 9.6.0 | 2011-09 | RAN#53 | R5-113732 | 0234 | - | Correction to the duplicated condition of 36.523-2
9.5.0 | 9.6.0 | 2011-09 | RAN#53 | R5-113733 | 0235 | - | Indication of Number of TC Executions for TCs that contain multi-RAT branches
9.5.0 | 9.6.0 | 2011-09 | RAN#53 | R5-113760 | 0236 | - | GCF Priority X - New TC 8.3.4.2.3.4 Applicability
9.5.0 | 9.6.0 | 2011-09 | RAN#53 | R5-113768 | 0237 | - | Addition of a applicability statements for new eMBMS tests in clause 17.2
9.5.0 | 9.6.0 | 2011-09 | RAN#53 | R5-113785 | 0238 | - | Applicability for new TC 8.2.1.8
9.5.0 | 9.6.0 | 2011-09 | RAN#53 | R5-113814 | 0239 | - | Correction of EMM TC applicability
9.5.0 | 9.6.0 | 2011-09 | RAN#53 | R5-113327 | 0240 | - | Addition applicability condition for test Case 13.3.2.2 in 36.523-2
9.5.0 | 9.6.0 | 2011-12 | RAN#54 | R5-115168 | 0244 | - | GCF Priority 4 - Correction to test case selection expression for test case 9.2.3.1.20
9.6.0 | 9.7.0 | 2011-12 | RAN#54 | R5-115171 | 0245 | - | Correction to the applicability condition of test case 8.4.7.6 in TS 36.523-2
9.6.0 | 9.7.0 | 2011-12 | RAN#54 | R5-115178 | 0246 | - | GCF Priority 4 - Removal of applicability for test case 14.3
9.6.0 | 9.7.0 | 2011-12 | RAN#54 | R5-115190 | 0247 | - | Adding band 22 (3500MHz FDD) to 36.523-2
9.6.0 | 9.7.0 | 2011-12 | RAN#54 | R5-115238 | 0248 | - | Correction to the applicability statements - PSHO from E to G is mapped incorrectly and other corrections to Multi-layer procedures
9.6.0 | 9.7.0 | 2011-12 | RAN#54 | R5-115273 | 0249 | - | Addition of applicability statement for new Rel-9 test case 6.2.3.7a
9.6.0 | 9.7.0 | 2011-12 | RAN#54 | R5-115274 | 0250 | - | Addition of applicability statement for new Rel-9 test case 6.2.3.8a
9.6.0 | 9.7.0 | 2011-12 | RAN#54 | R5-115276 | 0251 | - | Addition of applicability statement for new Rel-9 test case 6.2.3.9a
9.6.0 | 9.7.0 | 2011-12 | RAN#54 | R5-115277 | 0252 | - | Addition of applicability statement for new Rel-9 test case 6.2.3.10a
9.6.0 | 9.7.0 | 2011-12 | RAN#54 | R5-115301 | 0253 | - | Editorial correction to conditionals C32 and C33
9.6.0 | 9.7.0 | 2011-12 | RAN#54 | R5-115302 | 0254 | - | Corrections to the applicability of CSG test cases
9.6.0 | 9.7.0 | 2011-12 | RAN#54 | R5-115312 | 0255 | - | GCF Priority x - New TC 6.1.2.2a_3a_17_18 Applicability
9.6.0 | 9.7.0 | 2011-12 | RAN#54 | R5-115317 | 0256 | - | Update of Indication of Number of TC Executions for TCs that contain multi-RAT branches
9.6.0 | 9.7.0 | 2011-12 | RAN#54 | R5-115356 | 0257 | - | GCF Priority 3 - Correction to applicability EMM test case 9.2.1.1.25
9.6.0 | 9.7.0 | 2011-12 | RAN#54 | R5-115362 | 0258 | - | GCF Priority 2 - Correction to applicability EMM test case 9.2.3.3.5
9.6.0 | 9.7.0 | 2011-12 | RAN#54 | R5-115364 | 0259 | - | Correction of PICS pc_HO_from_UTRA
9.6.0 | 9.7.0 | 2011-12 | RAN#54 | R5-115372 | 0260 | - | Update to conditional C55 for GCF P2 - P4 test cases 10.8.1 - 10.8.7
9.6.0 | 9.7.0 | 2011-12 | RAN#54 | R5-115551 | 0261 | - | GCF priority 4 - Corrections to applicability of EMM test case 9.2.3.3.5a
9.6.0 | 9.7.0 | 2011-12 | RAN#54 | R5-115577 | 0262 | - | Correction to the applicability of the MIMO RB test cases 12.3.x
9.6.0 | 9.7.0 | 2011-12 | RAN#54 | R5-115632 | 0263 | - | Update the title of test case 11.2.4
9.6.0 | 9.7.0 | 2011-12 | RAN#54 | R5-115643 | 0264 | - | Removal of TC 11.2.9 Applicability
9.6.0 | 9.7.0 | 2011-12 | RAN#54 | R5-115714 | 0265 | - | Addition of applicability statement for 1xCSFB emergency call
9.6.0 | 9.7.0 | 2011-12 | RAN#54 | R5-115715 | 0266 | - | Clarification of Release-dependency in EUTRA test applicability
9.6.0 | 9.7.0 | 2011-12 | RAN#54 | R5-115716 | 0267 | - | Correction to the title of test case 13.1.9 and 13.1.11 in TS 36.523-2
9.6.0 | 9.7.0 | 2011-12 | RAN#54 | R5-115717 | 0268 | - | Applicability of new test case for Dedicated RLF timer
9.6.0 | 9.7.0 | 2011-12 | RAN#54 | R5-115718 | 0269 | - | Applicability of new test case for High speed flag
9.6.0 | 9.7.0 | 2011-12 | RAN#54 | R5-115719 | 0270 | - | GCF Priority X: Addition of Applicability for new test cases 8.3.1.9a and 8.3.1.11a
9.6.0 | 9.7.0 | 2011-12 | RAN#54 | R5-115894 | 0271 | - | Addition of applicability for new test case 6.2.3.1a
9.6.0 | 9.7.0 | 2011-12 | RAN#54 | R5-115799 | 0272 | - | GCF priority x - Addition of applicability of new test case 6.1.1.1a
9.6.0 | 9.7.0 | 2011-12 | RAN#54 | R5-115895 | 0273 | - | GCF Priority 2 - Update of applicability of EMM test case 9.2.2.1.7
9.6.0 | 9.7.0 | 2011-12 | RAN#54 | R5-115772 | 0274 | - | GCF Priority 3 - Update of EMM test cases 9.2.3.1.26
9.6.0 | 9.7.0 | 2011-12 | RAN#54 | R5-115773 | 0275 | - | GCF Priority 3 - Correction to applicability EMM test cases 9.2.1.2.4 and 9.2.3.2.4
9.6.0 | 9.7.0 | 2012-03 | RAN#55 | R5-120121 | 0276 | - | Addition of applicability for test case 11.2.5
9.7.0 | 9.8.0 | 2012-03 | RAN#55 | R5-120164 | 0277 | - | Addition of applicability statement for E-UTRAN test cases 6.2.3.3a and 6.2.3.5a
9.7.0 | 9.8.0 | 2012-03 | RAN#55 | R5-120201 | 0278 | - | Addition of applicability for new MBMS test case
9.7.0 | 9.8.0 | 2012-03 | RAN#55 | R5-120205 | 0279 | - | Addition of applicability statement for new Rel-9 test case 13.4.4.1
9.7.0 | 9.8.0 | 2012-03 | RAN#55 | R5-120206 | 0280 | - | Addition of applicability statement for new Rel-9 test case 13.4.4.2
9.7.0 | 9.8.0 | 2012-03 | RAN#55 | R5-120260 | 0281 | - | Addition applicability for new 13.4.4.3 LTE-CDMA2000-HRPD interworking test case
9.7.0 | 9.8.0 | 2012-03 | RAN#55 | R5-120416 | 0283 | - | Update title for test case 11.2.2
9.7.0 | 9.8.0 | 2012-03 | RAN#55 | R5-120452 | 0284 | - | Applicability of new test case 8.3.1.3a
9.7.0 | 9.8.0 | 2012-03 | RAN#55 | R5-120453 | 0285 | - | Applicability of new test case 8.3.2.3a
9.7.0 | 9.8.0 | 2012-03 | RAN#55 | R5-120455 | 0286 | - | Correction to applicability for test cases 9.2.3.3.2, 9.2.3.3.3 and 9.2.3.3.5
9.7.0 | 9.8.0 | 2012-03 | RAN#55 | R5-120499 | 0287 | - | GCF priority U1 - Add speech support for CSFB test cases in Multilayer section
9.7.0 | 9.8.0 | 2012-03 | RAN#55 | R5-120501 | 0288 | - | GCF priority U1 - Correction to test case selection expression for IRAT EMM test cases
9.7.0 | 9.8.0 | 2012-03 | RAN#55 | R5-120586 | 0289 | - | Addition of applicability statement for new Rel-9 test cases 18.1.1
9.7.0 | 9.8.0 | 2012-03 | RAN#55 | R5-120702 | 0301 | - | GCF Priority x : Update of titles of test cases 8.3.1.9a and 8.3.1.11a
9.7.0 | 9.8.0 | 2012-03 | RAN#55 | R5-120704 | 0290 | - | Addition of applicability statement for new test case 11.2.10
9.7.0 | 9.8.0 | 2012-03 | RAN#55 | R5-120716 | 0291 | - | Applicability addition for new inter-mode test cases
9.7.0 | 9.8.0 | 2012-03 | RAN#55 | R5-120746 | 0294 | - | Addition applicability for new 13.4.4.4 LTE-CDMA2000-HRPD interworking test case
9.7.0 | 9.8.0 | 2012-03 | RAN#55 | R5-120747 | 0295 | - | Applicability of new test case 6.2.3.x
9.7.0 | 9.8.0 | 2012-03 | RAN#55 | R5-120748 | 0296 | - | Update of FGI bit table
9.7.0 | 9.8.0 | 2012-03 | RAN#55 | R5-120755 | 0297 | - | Addition of new PICS for Support of automatic re-activation of the EPS bearer(s) after the TAU reject with cause #40
9.7.0 | 9.8.0 | 2012-03 | RAN#55 | R5-120759 | 0298 | - | GCF Priority 2 : Introduction of applicability statements for new equivalent 6.1.1.x and 6.1.2.x test cases to cater for bands with single frequency operation
9.7.0 | 9.8.0 | 2012-03 | RAN#55 | R5-120762 | 0299 | - | GCF priority 4: Cleanup and aligning applicability of SRVCC
9.7.0 | 9.8.0 | 2012-03 | RAN#55 | R5-120763 | 0300 | - | GCF Priority 3 - Correction to applicability for EMM test cases 9.2.1.2.4 and 9.2.3.2.4
9.7.0 | 9.8.0 | 2012-03 | RAN#55 | R5-120348 | 0282 | - | Addition of applicability statement for new Rel-10 test case 7.1.3.11 CA / Correct HARQ process handling / DCCH and DTCH / Pcell and Scell
9.8.0 | 10.0.0 | 2012-03 | RAN#55 | R5-120735 | 0292 | - | Applicability for new CA test cases
9.8.0 | 10.0.0 | 2012-03 | RAN#55 | R5-120745 | 0293 | - | Applicability of new MDT test cases
9.8.0 | 10.0.0 | 2012-06 | RAN#56 | R5-121200 | 0303 | - | Addition of applicability statement for new Rel-9 SRVCC test case 13.4.3.6
10.0.0 | 10.1.0 | 2012-06 | RAN#56 | R5-121204 | 0304 | - | GCF priority x - Update applicability of test case 6.1.1.1a
10.0.0 | 10.1.0 | 2012-06 | RAN#56 | R5-121213 | 0305 | - | Applicability of new MDT test cases 8.6.2.5
10.0.0 | 10.1.0 | 2012-06 | RAN#56 | R5-121215 | 0306 | - | Applicability of new MDT test cases 8.6.2.6
10.0.0 | 10.1.0 | 2012-06 | RAN#56 | R5-121217 | 0307 | - | Applicability of new MDT test cases 8.6.2.7
10.0.0 | 10.1.0 | 2012-06 | RAN#56 | R5-121220 | 0308 | - | Applicability of new MDT test cases 8.6.2.8
10.0.0 | 10.1.0 | 2012-06 | RAN#56 | R5-121224 | 0309 | - | Adding operating band 26 to TS 36.523-2
10.0.0 | 10.1.0 | 2012-06 | RAN#56 | R5-121302 | 0310 | - | Correction to applicability for test case 9.2.3.3.5a
10.0.0 | 10.1.0 | 2012-06 | RAN#56 | R5-121399 | 0311 | - | Addition of applicability statement for Logged MDT test case 8.6.3.1
10.0.0 | 10.1.0 | 2012-06 | RAN#56 | R5-121401 | 0312 | - | Correction of PICS for RSRQ Cell Reselection Applicability
10.0.0 | 10.1.0 | 2012-06 | RAN#56 | R5-121421 | 0313 | - | GCF Priority 2 and 3 - Removal of 'Active' flag test cases from 36.523-2
10.0.0 | 10.1.0 | 2012-06 | RAN#56 | R5-121427 | 0314 | - | Editorial clean up of 36.523-2
10.0.0 | 10.1.0 | 2012-06 | RAN#56 | R5-121429 | 0315 | - | Update of Number of TC Executions for multi-frequency TCs
10.0.0 | 10.1.0 | 2012-06 | RAN#56 | R5-121512 | 0316 | - | Introduction of applicability of new PWS test case 18.1.4
10.0.0 | 10.1.0 | 2012-06 | RAN#56 | R5-121542 | 0317 | - | Addition of new PICS item
10.0.0 | 10.1.0 | 2012-06 | RAN#56 | R5-121638 | 0318 | - | Add applicability for TC 11.2.11
10.0.0 | 10.1.0 | 2012-06 | RAN#56 | R5-121670 | 0319 | - | GCF Priority 3 - Update of applicability for EMM test case 9.2.2.1.7
10.0.0 | 10.1.0 | 2012-06 | RAN#56 | R5-121741 | 0320 | - | GCF Priority 2: Addition of applicability for equivalent EMM test cases for single frequency operation
10.0.0 | 10.1.0 | 2012-06 | RAN#56 | R5-121751 | 0321 | - | GCF priority 3 - Correction to applicability of idle mode test case 6.2.2.5
10.0.0 | 10.1.0 | 2012-06 | RAN#56 | R5-121752 | 0322 | - | GCF Priority 3 - Correction to applicability of EMM test case 9.2.3.2.17
10.0.0 | 10.1.0 | 2012-06 | RAN#56 | R5-121797 | 0323 | - | GCF Priority X - Addition of applicability for new E-UTRA inter-band test cases
10.0.0 | 10.1.0 | 2012-06 | RAN#56 | R5-121798 | 0324 | - | Correction to applicability for test cases 9.2.3.3.2, 9.2.3.3.3 and 9.2.3.3.5
10.0.0 | 10.1.0 | 2012-06 | RAN#56 | R5-121799 | 0325 | - | Updates to ICS for inter-mode TCs
10.0.0 | 10.1.0 | 2012-06 | RAN#56 | R5-121800 | 0326 | - | Correction to applicability of EMM test cases 9.2.3.1.9, 9.2.1.2.1b, 9.2.2.1.4 and 9.2.3.2.1b
10.0.0 | 10.1.0 | 2012-06 | RAN#56 | R5-121801 | 0327 | - | Addition of missing applicability conditions in 36.523-2 for E-UTRA Inter-System mobility Test Cases from 36.523-1.
10.0.0 | 10.1.0 | 2012-06 | RAN#56 | R5-121802 | 0328 | - | Correction of TC release
10.0.0 | 10.1.0 | 2012-06 | RAN#56 | R5-121827 | 0329 | - | Applicability of new UTRAN ANR/E-UTRAN test case
10.0.0 | 10.1.0 | 2012-06 | RAN#56 | R5-121845 | 0330 | - | Applicability of new test case for RLF reporting
10.0.0 | 10.1.0 | 2012-06 | RAN#56 | R5-121864 | 0331 | - | Correction of CA TC 8.2.4.17 Applicability, and removal of TC 8.2.4.16
10.0.0 | 10.1.0 | 2012-06 | RAN#56 | R5-121867 | 0332 | - | Applicability of new CA test case for intra-frequency handover
10.0.0 | 10.1.0 | 2012-06 | RAN#56 | R5-121868 | 0333 | - | Introduction of applicability of new Rel10 CA test case
10.0.0 | 10.1.0 | 2012-06 | RAN#56 | R5-122117 | 0334 | - | Addition and Update of applicability statement for Rel-9 e1xCSFB test cases
10.0.0 | 10.1.0 | 2012-06 | RAN#56 | R5-122118 | 0335 | - | Clarification of PICS conditions
10.0.0 | 10.1.0 | 2012-06 | RAN#56 | R5-122123 | 0336 | - | Applicability for new MDT TCs
10.0.0 | 10.1.0 | 2012-06 | RAN#56 | R5-122128 | 0337 | - | Addition of applicability statement for new PWS Rel-9 test case 18.1.7
10.0.0 | 10.1.0 | 2012-06 | RAN#56 | R5-122137 | 0338 | - | Addition of applicability statement for E-UTRAN test cases 13.3.1.3
10.0.0 | 10.1.0 | 2012-06 | RAN#56 | - | Corrections to table sizes | 10.1.0 | 10.1.1
2012-09 | GERAN#56 | GP-121044 | 0339 | 1 | CR 36.523-2-0339 GCF priority g1 - Correction to applicability of Idle mode test cases 6.2.3.19, 6.2.3.20 | 10.1.1 | 10.2.0
2012-09 | GERAN#56 | GP-121045 | 0340 | 1 | CR 36.523-2-0340 Correction to applicability of test case 6.2.3.29 | 10.1.1 | 10.2.0
2012-09 | RAN#57 | R5-123109 | 0341 | - | GCF Priority X - Addition applicability of test case 8.4.7.11 | 10.1.1 | 10.2.0
2012-09 | RAN#57 | R5-123159 | 0342 | - | Correct applicability for TC 8.2.4.12 | 10.1.1 | 10.2.0
2012-09 | RAN#57 | R5-123219 | 0343 | - | GCF Priority 3 - Correction to applicability of EMM test case 9.2.3.2.17 | 10.1.1 | 10.2.0
2012-09 | RAN#57 | R5-123226 | 0344 | - | Update Applicability Table for all PWS Test Cases | 10.1.1 | 10.2.0
2012-09 | RAN#57 | R5-123229 | 0345 | - | Correction to applicability of CA TC 7.1.3.11 | 10.1.1 | 10.2.0
2012-09 | RAN#57 | R5-123243 | 0346 | - | GCF Priority X - Correction to applicability of Rel9 EUTRA Interband test cases | 10.1.1 | 10.2.0
2012-09 | RAN#57 | R5-123260 | 0347 | - | Clarify support for ROHC | 10.1.1 | 10.2.0
2012-09 | RAN#57 | R5-123320 | 0348 | - | Correction to PICS conditions | 10.1.1 | 10.2.0
2012-09 | RAN#57 | R5-123353 | 0349 | - | Clarification of EMM TC applicability | 10.1.1 | 10.2.0
2012-09 | RAN#57 | R5-123419 | 0352 | - | Addition of applicability statement for E-UTRAN test case 13.4.1.5 | 10.1.1 | 10.2.0
2012-09 | RAN#57 | R5-123425 | 0353 | - | Introduction of new PICS for PWS | 10.1.1 | 10.2.0
2012-09 | RAN#57 | R5-123484 | 0355 | - | Applicability for new CA test cases | 10.1.1 | 10.2.0
2012-09 | RAN#57 | R5-123551 | 0357 | - | GCF priority 4 - Correction to EMM test case 9.3.1.18 test case applicability | 10.1.1 | 10.2.0
2012-09 | RAN#57 | R5-123593 | 0358 | - | Addition of Applicability for new InterRAT cell reselection Test Case | 10.1.1 | 10.2.0
2012-09 | RAN#57 | R5-123628 | 0359 | - | GCF Priority 3 - Correction to applicability statement of EMM test case 9.2.2.1.3 | 10.1.1 | 10.2.0
2012-09 | RAN#57 | R5-123639 | 0360 | - | GCF Priority 2: Introduction of missing applicability for test case 9.2.1.1.7a | 10.1.1 | 10.2.0
2012-09 | RAN#57 | R5-123679 | 0361 | - | GCF Priority X: Addition of Applicability for new Inter band test case 6.1.2.15b | 10.1.1 | 10.2.0
2012-09 | RAN#57 | R5-123707 | 0362 | - | Corrections to title of 8.6.5.3 and applicability of test case 8.6.5.1 | 10.1.1 | 10.2.0
2012-09 | RAN#57 | R5-123710 | 0363 | - | Addition of applicability statement for new eICIC test cases | 10.1.1 | 10.2.0
2012-09 | RAN#57 | R5-123750 | 0364 | - | Upgrade LTE-UTRA TDD TCs to Rel-9 | 10.1.1 | 10.2.0
2012-09 | RAN#57 | R5-123764 | 0365 | - | Addition of applicability statement for new CA test case 8.4.2.7 | 10.1.1 | 10.2.0
2012-09 | RAN#57 | R5-123765 | 0366 | - | Correction of CA TCs Applicability | 10.1.1 | 10.2.0
2012-09 | RAN#57 | R5-123368 | 0350 | - | Addition of applicability statement for new Test Case 7.3.4.3: Integrity protection / Correct functionality of EPS AS integrity algorithms / ZUC | 10.2.0 | 11.0.0
2012-09 | RAN#57 | R5-123376 | 0351 | - | Addition of applicability statement for new ZUC test case 7.3.3.6 | 10.2.0 | 11.0.0
2012-09 | RAN#57 | R5-123441 | 0354 | - | Addition of applicability statement for new ZUC Rel-11 test cases | 10.2.0 | 11.0.0
2012-12 | RAN#58 | R5-125075 | 0367 | - | GCF P3: Update of applicability of TC 9.2.1.1.19 | 11.0.0 | 11.1.0
2012-12 | RAN#58 | R5-125117 | 0368 | - | Addition of new PICS for Support of automatic ATTACH in E-UTRAN | 11.0.0 | 11.1.0
2012-12 | RAN#58 | R5-125128 | 0369 | - | Correction of LTE-UTRA FDD TCs Release | 11.0.0 | 11.1.0
2012-12 | RAN#58 | R5-125131 | 0370 | - | Split of CA TC 7.1.3.11 Applicability | 11.0.0 | 11.1.0
2012-12 | RAN#58 | R5-125208 | 0371 | - | Update of EMM TC applicability | 11.0.0 | 11.1.0
2012-12 | RAN#58 | R5-125270 | 0372 | - | GCF Priority 3 - Correction to applicability for test case 6.2.2.5 | 11.0.0 | 11.1.0
2012-12 | RAN#58 | R5-125277 | 0373 | - | Additional information applicability to TDD devices | 11.0.0 | 11.1.0
2012-12 | RAN#58 | R5-125282 | 0374 | - | Editorial updates to 36.523-2 | 11.0.0 | 11.1.0
2012-12 | RAN#58 | R5-125286 | 0375 | - | Correction to applicability condition C134 for Carrier Aggregation | 11.0.0 | 11.1.0
2012-12 | RAN#58 | R5-125348 | 0376 | - | Adding bands 28 and 44 to TS36.523-2 | 11.0.0 | 11.1.0
2012-12 | RAN#58 | R5-125406 | 0377 | - | Addition of applicability of new E-UTRAN MDT test cases | 11.0.0 | 11.1.0
2012-12 | RAN#58 | R5-125524 | 0378 | - | Applicability of new MDT test cases | 11.0.0 | 11.1.0
2012-12 | RAN#58 | R5-125637 | 0380 | - | GCF Priority X - Correction to applicability of Rel9 EUTRA Interband test cases | 11.0.0 | 11.1.0
2012-12 | RAN#58 | R5-125727 | 0382 | - | GCF Priority 4: Corrections to user PLMN reselection test cases | 11.0.0 | 11.1.0
2012-12 | RAN#58 | R5-125745 | 0383 | - | Introduction of Band 27 to TS 36.523-2 | 11.0.0 | 11.1.0
2012-12 | RAN#58 | R5-125760 | 0384 | - | GCF Priority x - Update to Squal based EUTRA Idle mode test cases | 11.0.0 | 11.1.0
2012-12 | RAN#58 | R5-125777 | 0385 | - | GCF Priority X - Updates Applicability for renumbering 8.4.7.11 to 8.4.7.10 | 11.0.0 | 11.1.0
2012-12 | RAN#58 | R5-125784 | 0386 | - | Addition of applicability statement for new H(e)NB test cases | 11.0.0 | 11.1.0
2012-12 | RAN#58 | R5-125791 | 0387 | - | Applicability for new UL MIMO test case 7.1.4.22 | 11.0.0 | 11.1.0
2012-12 | RAN#58 | R5-126002 | 0388 | - | Applicability of new test cases for aSRVCC | 11.0.0 | 11.1.0
2012-12 | RAN#58 | R5-126009 | 0389 | - | Applicability for split CA test cases 7.1.4.19 and 7.1.4.20 | 11.0.0 | 11.1.0
2012-12 | RAN#58 | R5-126010 | 0390 | - | Aligning LTE CA ICS proforma tables for test case applicability conditions with UE Capability signalling | 11.0.0 | 11.1.0
2012-12 | RAN#58 | R5-126011 | 0391 | - | Split of CA TC 7.1.9.1 | 11.0.0 | 11.1.0
2012-12 | RAN#58 | R5-126031 | 0392 | - | Applicability of new CA test case 7.1.4.18 CA / Correct handling of MAC control information / Buffer Status / UL data arrive in the UE Tx buffer / Extended buffer size | 11.0.0 | 11.1.0
2012-12 | RAN#58 | R5-126072 | 0393 | - | Addition of applicability statement for new Rel-10 Carrier Aggregation test cases | 11.0.0 | 11.1.0
2013-03 | RAN#59 | R5-130089 | 0393 | - | Addition of reference to TS 34.229-2 | 11.1.0 | 11.2.0
2013-03 | RAN#59 | R5-130090 | 0394 | - | Corrections to inter-RAT(UTRA to EUTRA) TCs applicability | 11.1.0 | 11.2.0
2013-03 | RAN#59 | R5-130181 | 0395 | - | Adding applicability for new aSRVCC TCs 13_4_3_15 and 13_4_3_17 | 11.1.0 | 11.2.0
2013-03 | RAN#59 | R5-130193 | 0396 | - | Addition of new PICS for supporting Update UE Location Information | 11.1.0 | 11.2.0
2013-03 | RAN#59 | R5-130339 | 0397 | - | Applicability of new MDT test cases | 11.1.0 | 11.2.0
2013-03 | RAN#59 | R5-130359 | 0398 | - | Adding applicability for new LTE Rel-9 TC for UE rejection of NAS security mode command with EIA0 | 11.1.0 | 11.2.0
2013-03 | RAN#59 | R5-130360 | 0399 | - | Update of single-multiple frequency tests execution | 11.1.0 | 11.2.0
2013-03 | RAN#59 | R5-130368 | 0400 | - | Correction to the EPS capability PICS | 11.1.0 | 11.2.0
2013-03 | RAN#59 | R5-130371 | 0401 | - | Correction to the applicability statement of GCF U1 EMM test cases 9.2.1.2.1b and 9.2.3.2.1b | 11.1.0 | 11.2.0
2013-03 | RAN#59 | R5-130446 | 0402 | - | Correction to CA physical layer implementation capabilities | 11.1.0 | 11.2.0
2013-03 | RAN#59 | R5-130447 | 0403 | - | Addition of CA physical layer implementation capabilities for CA_4-5 and CA_4-13 | 11.1.0 | 11.2.0
2013-03 | RAN#59 | R5-130473 | 0404 | - | Updating spec titles in References | 11.1.0 | 11.2.0
2013-03 | RAN#59 | R5-130667 | 0405 | - | GCF Priority X-Correction to applicability of TC 6.2.3.33 | 11.1.0 | 11.2.0
2013-03 | RAN#59 | R5-130668 | 0406 | - | Addition of Applicability for new SMS test cases 11.1.5 and 11.1.6 | 11.1.0 | 11.2.0
2013-03 | RAN#59 | R5-130724 | 0407 | - | Addition of applicability of new NIMTC test cases | 11.1.0 | 11.2.0
2013-03 | RAN#59 | R5-130731 | 0408 | - | Addition of applicability statement for new MDT test case | 11.1.0 | 11.2.0
2013-03 | RAN#59 | R5-130736 | 0409 | - | Applicability of new test cases for event A5 measurement report | 11.1.0 | 11.2.0
2013-03 | RAN#59 | R5-130737 | 0414 | - | Correction to applicability of Rel9 EUTRA PWS test cases | 11.1.0 | 11.2.0
2013-03 | RAN#59 | R5-130744 | 0410 | - | Correction of applicability for EUTRA-1xRTT test case 8.4.7.3 and 8.4.7.4 | 11.1.0 | 11.2.0
2013-03 | RAN#59 | R5-130745 | 0411 | - | GCF Priority X-Correction to applicability of TC 8.1.3.11 and 8.1.3.12 | 11.1.0 | 11.2.0
2013-03 | RAN#59 | R5-130749 | 0412 | - | Add capabilities for CSFB and IMS devices | 11.1.0 | 11.2.0
2013-03 | RAN#59 | R5-130766 | 0413 | - | Addition of applicability for new Inter-Rat test case for Event B1 measurement | 11.1.0 | 11.2.0
2013-03 | RAN#59 | - | history box error fix | 11.2.0 | 11.2.1 | 2013-03 | RAN#59
- | Substitution in C164 of 'yyy' with '72' depending on the Table A.4.4-1: Additional information of R5-130668. | 11.2.1 | 11.2.2 | 2013-06 | GERAN#58 | GP-130372 | 0415
- | Removal of TC 6.2.3.22 from applicability table | 11.2.2 | 11.3.0 | 2013-06 | RAN#60 | R5-131144 | 0416
- | ICS Correction to Idle Mode TC6.3.10 | 11.2.2 | 11.3.0 | 2013-06 | RAN#60 | R5-131219 | 0417
- | GCF Priority 4 - Correction to applicability criteria for EUTRA Test case 6.2.1.4 | 11.2.2 | 11.3.0 | 2013-06 | RAN#60 | R5-131246 | 0418
- | Addition of new CA Band and CA Band Combination for supported CA configurations for signalling test | 11.2.2 | 11.3.0 | 2013-06 | RAN#60 | R5-131321 | 0419
- | Addition of new PICS pc_KeepEpsBearerParametersAfterNormalDetach | 11.2.2 | 11.3.0 | 2013-06 | RAN#60 | R5-131388 | 0420
- | Applicability for new TC 8.3.4.5 Inter-frequency E-UTRAN FDD - FDD / CSG Proximity Indication | 11.2.2 | 11.3.0 | 2013-06 | RAN#60 | R5-131451 | 0421
- | Addition of CA physical layer implementation capabilities for CA_1-19 and CA_1-21 | 11.2.2 | 11.3.0 | 2013-06 | RAN#60 | R5-131455 | 0422
- | Update pics for CSFB and IMS devices | 11.2.2 | 11.3.0 | 2013-06 | RAN#60 | R5-131493 | 0423
- | Update pics pc_CS | 11.2.2 | 11.3.0 | 2013-06 | RAN#60 | R5-131495 | 0424
- | GCF Priority X - Correction to applicability of RSRQ TC 6.2.3.1a | 11.2.2 | 11.3.0 | 2013-06 | RAN#60 | R5-131497 | 0425
- | GCF Priority X - Correction to applicability of test case 13.1.2a | 11.2.2 | 11.3.0 | 2013-06 | RAN#60 | R5-131499 | 0426
- | GCF Priority X - Correction to applicability of test case 8.1.3.6a | 11.2.2 | 11.3.0 | 2013-06 | RAN#60 | R5-131690 | 0427
- | Addition of Inter-Band CA configurations for CA_2-17 and CA_4-17 | 11.2.2 | 11.3.0 | 2013-06 | RAN#60 | R5-131714 | 0428
- | Addition of operating band 29 to TS 36.523-2 | 11.2.2 | 11.3.0 | 2013-06 | RAN#60 | R5-131715 | 0429
- | Addition of PICS items for Rel-10 UE category 6-8 | 11.2.2 | 11.3.0 | 2013-06 | RAN#60 | R5-131862 | 0430
- | Applicability of new test cases for setting the FGI 28. | 11.2.2 | 11.3.0 | 2013-06 | RAN#60 | R5-131863 | 0431
- | GCF Priority 2: Changing the TC 9.1.4.2 title | 11.2.2 | 11.3.0 | 2013-06 | RAN#60 | R5-131864 | 0432
- | Splitting TC 11.2.8 in two TCs one for UTRA/GERAN and one for 1xRTT - Applicability | 11.2.2 | 11.3.0 | 2013-06 | RAN#60 | R5-131867 | 0433
- | Correction of applicable minimum releases for UTRA and GERAN in Inter-RAT test cases | 11.2.2 | 11.3.0 | 2013-06 | RAN#60 | R5-131869 | 0434
- | Update of Applicability of test case 8.3.3.5 | 11.2.2 | 11.3.0 | 2013-06 | RAN#60 | R5-131893 | 0435
- | Adding applicability for new NIMTC test cases | 11.2.2 | 11.3.0 | 2013-06 | RAN#60 | R5-131896 | 0436
- | Applicability for new test cases of TDD Special subframe configuration | 11.2.2 | 11.3.0 | 2013-06 | RAN#60 | R5-132016 | 0437
- | Update of FGI tables in TS 36.523-2 | 11.2.2 | 11.3.0 | 2013-06 | RAN#60 | R5-132023 | 0438
- | Applicability of New Carrier Aggregation test case | 11.2.2 | 11.3.0 | 2013-06 | RAN#60 | R5-132026 | 0439
- | Update of applicability for NIMTC test cases | 11.2.2 | 11.3.0 | 2013-06 | RAN#60 | R5-132040 | 0440
- | Modification of pc_SMS_SGs PICS dependencies | 11.2.2 | 11.3.0 | 2013-06 | RAN#60 | R5-132055 | 0441
- | Applicability of new test cases for eMDT | 11.2.2 | 11.3.0 | 2013-09 | RAN#61 | R5-133111 | 0443
- | Addition of CA physical layer implementation capabilities for CA_3-8 | 11.3.0 | 11.4.0 | 2013-09 | RAN#61 | R5-133229 | 0445
- | Update of Applicability Conditions for CA test cases | 11.3.0 | 11.4.0 | 2013-09 | RAN#61 | R5-133294 | 0446
- | Addition of Inter-Band CA configurations for CA_1-18 and CA_11-18 | 11.3.0 | 11.4.0 | 2013-09 | RAN#61 | R5-133307 | 0447
- | Addition of Band 31 to 36.523-2 | 11.3.0 | 11.4.0 | 2013-09 | RAN#61 | R5-133353 | 0448
- | Addition of applicability for new eICIC test case 8.3.1.21 | 11.3.0 | 11.4.0 | 2013-09 | RAN#61 | R5-133413 | 0449
- | Addition of applicability of new test cases for eMDT | 11.3.0 | 11.4.0 | 2013-09 | RAN#61 | R5-133450 | 0450
- | Addition and modification of CA Band for supported CA configurations for signalling test in 36.523-2 | 11.3.0 | 11.4.0 | 2013-09 | RAN#61 | R5-133458 | 0451
- | Add applicability for E-UTRA VoLTE test cases | 11.3.0 | 11.4.0 | 2013-09 | RAN#61 | R5-133607 | 0452
- | Update Applicability for ZUC test cases | 11.3.0 | 11.4.0 | 2013-09 | RAN#61 | R5-133608 | 0453
- | Execution of TCs when UE supports a single E-UTRA band | 11.3.0 | 11.4.0 | 2013-09 | RAN#61 | R5-133609 | 0454
- | Updating specific condition for setting the FGI 28. | 11.3.0 | 11.4.0 | 2013-09 | RAN#61 | R5-133625 | 0455
- | Correction of CA test case entries in applicability table | 11.3.0 | 11.4.0 | 2013-09 | RAN#61 | R5-133626 | 0456
- | Addition of UE capability information Bandwidth Combination Set for Carrier Aggregation in ICS proforma tables | 11.3.0 | 11.4.0 | 2013-09 | RAN#61 | R5-133627 | 0457
- | Addition of CA physical layer implementation capabilities for CA_3-5 | 11.3.0 | 11.4.0 | 2013-09 | RAN#61 | R5-133649 | 0458
- | Update of title of test case 8.3.1.20 | 11.3.0 | 11.4.0 | 2013-09 | RAN#61 | R5-133678 | 0459
- | Applicability for new power preference indication test cases | 11.3.0 | 11.4.0 | 2013-09 | RAN#61 | R5-133681 | 0460
- | Applicability for new ePDCCH related test cases | 11.3.0 | 11.4.0 | 2013-09 | RAN#61 | R5-133697 | 0461
- | Define new test applicability for MFBI signalling test cases | 11.3.0 | 11.4.0 | 2013-09 | RAN#61 | R5-133698 | 0462
- | Execution of TCs when UE supports multiple modes of configuration | 11.3.0 | 11.4.0 | 2013-09 | RAN#61 | R5-133701 | 0463
- | Update of Applicability for LTE TC 6.2.1.1 | 11.3.0 | 11.4.0 | 2013-09 | RAN#61 | R5-133702 | 0464
- | Applicability of new eMBMS service continuity test cases | 11.3.0 | 11.4.0 | 2013-09 | RAN#61 | R5-133731 | 0444
- | Applicability of new eICIC test case 8.3.1.27 | 11.3.0 | 11.4.0 | 2013-12 | RAN#62 | R5-134090 | 0465
- | Editorial correction to Test Case Applicability Table 4-1 | 11.4.0 | 11.5.0 | 2013-12 | RAN#62 | R5-134112 | 0466
- | Applicability of new test case 8.1.3.12b | 11.4.0 | 11.5.0 | 2013-12 | RAN#62 | R5-134245 | 0467
- | Applicability of new eMBMS SC test cases | 11.4.0 | 11.5.0 | 2013-12 | RAN#62 | R5-134263 | 0468
- | GCF Priority 2 - Removal of applicability for EMM test case 9.2.3.3.6 | 11.4.0 | 11.5.0 | 2013-12 | RAN#62 | R5-134265 | 0469
- | Editorial correction of pc_CS reference | 11.4.0 | 11.5.0 | 2013-12 | RAN#62 | R5-134392 | 0471
- | Correction of editorial issues in ICS proforma specification | 11.4.0 | 11.5.0 | 2013-12 | RAN#62 | R5-134567 | 0472
- | Correction to the applicability of CSG test cases | 11.4.0 | 11.5.0 | 2013-12 | RAN#62 | R5-134571 | 0473
- | Correction to the item number of Table A.4.5-1c, 4.5-1d, 4.5-1e and 4.5.3 | 11.4.0 | 11.5.0 | 2013-12 | RAN#62 | R5-134671 | 0474
- | Addition of applicability for test case 9.2.1.1.7b | 11.4.0 | 11.5.0 | 2013-12 | RAN#62 | R5-134672 | 0475
- | Addition of applicability of new SIMTC test cases | 11.4.0 | 11.5.0 | 2013-12 | RAN#62 | R5-134685 | 0476
- | Addition of CA band combinations CA_2A_29A, CA_4A_29A and CA_5A_17A | 11.4.0 | 11.5.0 | 2013-12 | RAN#62 | R5-134725 | 0478
- | Applicability of new aSRVCC test cases | 11.4.0 | 11.5.0 | 2013-12 | RAN#62 | R5-134772 | 0479
- | Correction to Selection Expressions for SMS over SGs test cases | 11.4.0 | 11.5.0 | 2013-12 | RAN#62 | R5-134773 | 0480
- | Correction to applicability of SRVCC test cases 13.4.3.3 and 13.4.3.5 | 11.4.0 | 11.5.0 | 2013-12 | RAN#62 | R5-134774 | 0481
- | Addition of applicability for test case 9.2.3.1.20a | 11.4.0 | 11.5.0 | 2013-12 | RAN#62 | R5-134783 | 0482
- | Split of CA Test Case 8.4.2.7 | 11.4.0 | 11.5.0 | 2013-12 | RAN#62 | R5-134952 | 0484
- | Add applicabilities for test cases 6.2.4.1 and 6.2.4.3 | 11.4.0 | 11.5.0 | 2013-12 | RAN#62 | R5-135006 | 0485
- | Removal of TC 6.3.10, 6.3.11, 6.3.12 | 11.4.0 | 11.5.0 | 2013-12 | RAN#62 | R5-135009 | 0486
- | Applicability for Rel-11 CA enhancements related new test cases | 11.4.0 | 11.5.0 | 2013-12 | RAN#62 | R5-134367 | 0470
- | Addition of Inter-Band CA configurations for CA_1A-26A | 11.5.0 | 12.0.0 | 2013-12 | RAN#62 | R5-134686 | 0477
- | Addition of CA band combination CA_2A_5A | 11.5.0 | 12.0.0 | 2013-12 | RAN#62 | R5-134792 | 0483
- | Addition of CA physical layer implementation capabilities for CA_3-19 and CA_19-21 | 11.5.0 | 12.0.0 | 2014-03 | RAN#63 | R5-140129 | 0487
- | Removal of technical content in 36.523-2 v11.5.0 and substitution with pointer to the next Release | 12.0.0 | 12.1.0 | 2014-03 | RAN#63 | R5-140570 | 0488
- | Correct applicabilities for test cases 6.2.4.1 and 6.2.4.3 | 12.0.0 | 12.1.0 | 2014-03 | RAN#63 | R5-140590 | 0489
- | Removal of pc_ETWS_message_security PICS | 12.0.0 | 12.1.0 | 2014-03 | RAN#63 | R5-140782 | 0490
- | Various updates to 36.523-2 | 12.0.0 | 12.1.0 | 2014-03 | RAN#63 | R5-140783 | 0491
- | Addition of the applicability of eMDT test cases | 12.0.0 | 12.1.0 | 2014-03 | RAN#63 | R5-140784 | 0492
- | Update the applicability of EMM test case | 12.0.0 | 12.1.0 | 2014-03 | RAN#63 | R5-140785 | 0493
- | Update to applicability of inter-mode test cases | 12.0.0 | 12.1.0 | 2014-03 | RAN#63 | R5-140786 | 0494
- | Correction to pc_UL_MIMO PICS | 12.0.0 | 12.1.0 | 2014-03 | RAN#63 | R5-140790 | 0495
- | Addition of Intra-band contiguous CA for signalling test | 12.0.0 | 12.1.0 | 2014-03 | RAN#63 | R5-140939 | 0496
- | Applicability of new eMBMS SC test cases | 12.0.0 | 12.1.0 | 2014-03 | RAN#63 | R5-140941 | 0497
- | Applicability of new eICIC test case | 12.0.0 | 12.1.0 | 2014-03 | RAN#63 | R5-140942 | 0498
- | Addition of applicability for test cases 6.2.4.4 and 6.2.4.6 | 12.0.0 | 12.1.0 | 2014-03 | RAN#63 | R5-140963 | 0499
- | Addition and Update of applicabilities for SIMTC TCs | 12.0.0 | 12.1.0 | 2014-03 | RAN#63 | R5-140966 | 0500
- | Addition of applicability for bSRVCC test cases 13.4.3.21, 13.4.3.22 and 13.4.3.23 | 12.0.0 | 12.1.0 | 2014-03 | RAN#63 | R5-140973 | 0502
- | Title update for Multilayer aSRVCC test cases 13.4.3.12 and 13.4.3.13 | 12.0.0 | 12.1.0 | 2014-03 | RAN#63 | R5-141110 | 0503
- | Addition of applicability for new aSRVCC test cases | 12.0.0 | 12.1.0 | 2014-03 | RAN#63 | R5-141112 | 0504
- | Introduction of UE CA Inter-band uplink capabilities | 12.0.0 | 12.1.0 | 2014-03 | RAN#63 | R5-141138 | 0501
- | Applicability of new test cases for bSRVCC | 12.0.0 | 12.1.0 | 2014-06 | RAN#64 | R5-142115 | 0505
- | Addition of CA 3A-28A to 36.523-2 | 12.1.0 | 12.2.0 | 2014-06 | RAN#64 | R5-142230 | 0506
- | Editorial correction to "Supported CA configurations for Intra-band contiguous CA" table | 12.1.0 | 12.2.0 | 2014-06 | RAN#64 | R5-142267 | 0507
- | Correcting applicability of 9.2.3.2.12 | 12.1.0 | 12.2.0 | 2014-06 | RAN#64 | R5-142300 | 0508
- | Updates of Table A.4.3.3.3-3 for CA_3A-26A and CA_3A-27A | 12.1.0 | 12.2.0 | 2014-06 | RAN#64 | R5-142323 | 0509
- | Correction in Applicability of tests Conditions (C81) for Multi-layer test case 13.1.4 and 13.1.5 | 12.1.0 | 12.2.0 | 2014-06 | RAN#64 | R5-142346 | 0510
- | Addition of CA band combination CA_39A-41A to Table A.4.3.3.3-3 in TS 36.523-2 | 12.1.0 | 12.2.0 | 2014-06 | RAN#64 | R5-142363 | 0511
- | Editorial CR aligning titles in TS 36.523-2 with TS 36.523-1 | 12.1.0 | 12.2.0 | 2014-06 | RAN#64 | R5-142414 | 0512
- | Applicability of new EPS test cases | 12.1.0 | 12.2.0 | 2014-06 | RAN#64 | R5-142430 | 0513
- | Update to Applicability of bSRVCC Test Cases 13.4.3.18, 13.4.3.19 and 13.4.3.20 | 12.1.0 | 12.2.0 | 2014-06 | RAN#64 | R5-142448 | 0514
- | Correction to Note 1 in Inter-band CA table A.4.3.3.3-3 | 12.1.0 | 12.2.0 | 2014-06 | RAN#64 | R5-142451 | 0515
- | Correction to Applicability of MDT Test Case 8.6.2.9 and Update to pc_standaloneGNSS-Location Applicability Comment | 12.1.0 | 12.2.0 | 2014-06 | RAN#64 | R5-142484 | 0516
- | Correct applicabilities for test cases 6.2.4.1, 6.2.4.3-4 and 6.2.4.6 | 12.1.0 | 12.2.0 | 2014-06 | RAN#64 | R5-142584 | 0517
- | Update of FGI definitions in TS 36.523-2 | 12.1.0 | 12.2.0 | 2014-06 | RAN#64 | R5-142648 | 0518
- | Addition of new ICS item for E-UTRAN CSG proximity test | 12.1.0 | 12.2.0 | 2014-06 | RAN#64 | R5-142673 | 0519
- | Addition of CA_27B related information into A.4.3.3 in TS 36.523-2 | 12.1.0 | 12.2.0 | 2014-06 | RAN#64 | R5-142726 | 0520
- | APN configuration for IR.92 devices | 12.1.0 | 12.2.0 | 2014-06 | RAN#64 | R5-142730 | 0521
- | Correction of NITZ capabilities | 12.1.0 | 12.2.0 | 2014-06 | RAN#64 | R5-142773 | 0522
- | Addition of CA_2A-4A and CA_5A-7A to 36.523-2 Annex A4 | 12.1.0 | 12.2.0 | 2014-06 | RAN#64 | R5-142779 | 0523
- | Applicability of new NIMTC test case 6.1.1.7a | 12.1.0 | 12.2.0 | 2014-06 | RAN#64 | R5-142816 | 0524
- | Update 7.1.4.18 and 7.1.4.21 to non-CA test cases | 12.1.0 | 12.2.0 | 2014-06 | RAN#64 | R5-142891 | 0525
- | Correction to the Applicability of LAP and EAB test cases | 12.1.0 | 12.2.0 | 2014-06 | RAN#64 | R5-142892 | 0526
- | Correction to the Applicability comments of some test cases | 12.1.0 | 12.2.0 | 2014-06 | RAN#64 | R5-142893 | 0527
- | Update applicability for TDD additional special subframe configuration test cases | 12.1.0 | 12.2.0 | 2014-06 | RAN#64 | R5-142894 | 0528
- | Update conditions in Table4-1a for CS fall back test cases | 12.1.0 | 12.2.0 | 2014-06 | RAN#64 | R5-142895 | 0529
- | Correction to Applicability of EUTRA eMDT Test Case 8.6.5.1a and Addition of New PICS | 12.1.0 | 12.2.0 | 2014-06 | RAN#64 | R5-142896 | 0530
- | Update of test case 8.3.3.3 applicability test condition | 12.1.0 | 12.2.0 | 2014-06 | RAN#64 | R5-142898 | 0532
- | Update of applicability of E-UTRA DL-SCH two layer transport block size selection test cases 7.1.7.1.5 and 7.1.7.1.6 for higher UE categories | 12.1.0 | 12.2.0 | 2014-06 | RAN#64 | R5-142899 | 0533
- | Applicability of GCF WI-172 EUTRA<>UTRA aSRVCC Testcase 13.4.3.12 | 12.1.0 | 12.2.0 | 2014-06 | RAN#64 | R5-142900 | 0534
- | Addition of PICS for IPv4 and IPv6 | 12.1.0 | 12.2.0 | 2014-06 | RAN#64 | R5-142915 | 0535
- | Applicability of new eMBMS test case 17.4.1a | 12.1.0 | 12.2.0 | 2014-06 | RAN#64 | R5-142916 | 0536
- | Correction to applicability table for eMBMS test cases | 12.1.0 | 12.2.0 | 2014-06 | RAN#64 | R5-142927 | 0537
- | Applicability of new Intra-band non-Contiguous CA test cases | 12.1.0 | 12.2.0 | 2014-06 | RAN#64 | R5-142935 | 0538
- | Adding new test cases for further Enhancements to CELL-FACH | 12.1.0 | 12.2.0 | 2014-06 | RAN#64 | R5-142939 | 0539
- | Correction to Applicability of CA Test Cases 7.1.4.19.2 and 7.1.4.20.2 | 12.1.0 | 12.2.0 | 2014-06 | RAN#64 | R5-142980 | 0540
- | Addition of release applicable in Release column for CA enh test cases | 12.1.0 | 12.2.0 | 2014-06 | RAN#64 | R5-142981 | 0541
- | Addition of applicability for new Intra-band non-Contiguous CA test cases | 12.1.0 | 12.2.0 | 2014-06 | RAN#64 | R5-142986 | 0542
- | Update of MDT test case 8.6.11.1 applicability | 12.1.0 | 12.2.0 | 2014-06 | RAN#64 | R5-142990 | 0543
- | Applicability for new TC 8.2.4.23 Handover failure and RRC re-establishment on PCell or SCell successfully | 12.1.0 | 12.2.0 | 2014-06 | RAN#64 | R5-143214 | 0531
- | Update description of extending applicability test cases | 12.1.0 | 12.2.0 | 2014-06 | RAN#64 | - | Small editorial corrections concerning table lines and font size
12.2.0 | 12.2.1 | 2014-06 | RAN#64 | - | implementation of forgotten CR R5-142981 | 12.2.1 | 12.2.2
2014-09 | RAN#65 | R5-144079 | 0544 | - | Addition of E-UTRA FDD Band 30 information to Annex A.4 | 12.2.2 | 12.3.0
2014-09 | RAN#65 | R5-144253 | 0545 | - | Remove LTE MDT Test cases on PLMN change | 12.2.2 | 12.3.0
2014-09 | RAN#65 | R5-144255 | 0546 | - | Add IMS APN configuration for IR.92 devices | 12.2.2 | 12.3.0
2014-09 | RAN#65 | R5-144309 | 0547 | - | Addition of test applicability for new TCs - Intra-band non-contiguous CA | 12.2.2 | 12.3.0
2014-09 | RAN#65 | R5-144330 | 0548 | - | Update of FGI definitions in TS 36.523-2 | 12.2.2 | 12.3.0
2014-09 | RAN#65 | R5-144338 | 0549 | - | Update of MDT test case 8.6.5.2 applicability | 12.2.2 | 12.3.0
2014-09 | RAN#65 | R5-144407 | 0550 | - | Add applicability for test cases 6.2.4.2 | 12.2.2 | 12.3.0
2014-09 | RAN#65 | R5-144497 | 0551 | - | Addition of Rel.12 Intra-Band Non-Contiguous CA Combinations to 36.523-2 Annex A4 | 12.2.2 | 12.3.0
2014-09 | RAN#65 | R5-144503 | 0552 | - | CA: Review of CA capabilities tables (Sig) | 12.2.2 | 12.3.0
2014-09 | RAN#65 | R5-144506 | 0553 | - | New CA band combination CA_NC_42 and CA_4-27-Update to 36.523-2 | 12.2.2 | 12.3.0
2014-09 | RAN#65 | R5-144521 | 0554 | - | Addition of applicability for new Intra-band non-Contiguous CA test cases | 12.2.2 | 12.3.0
2014-09 | RAN#65 | R5-144652 | 0555 | - | Addition of applicability for new test case, Inter-RAT Cell reselection EUTRAN to UTRAN MFBI test case 6.2.3.34 | 12.2.2 | 12.3.0
2014-09 | RAN#65 | R5-144677 | 0556 | - | Remove applicability of test case 13.4.3.29 and 13.4.3.17 | 12.2.2 | 12.3.0
2014-09 | RAN#65 | R5-144681 | 0557 | - | Adding applicability for new test cases 8.2.4.16.3, 8.2.4.18.3 and 8.2.4.20.3 | 12.2.2 | 12.3.0
2014-09 | RAN#65 | R5-144726 | 0558 | - | Addition of applicability for new UL CoMP SIG test cases | 12.2.2 | 12.3.0
2014-09 | RAN#65 | R5-144733 | 0559 | - | Update applicability of EUTRA Idle test case 6.2.1.4 | 12.2.2 | 12.3.0
2014-09 | RAN#65 | R5-144794 | 0560 | - | Add IMS APN as the second PDN configuration for IR.92 devices | 12.2.2 | 12.3.0
2014-12 | RAN#66 | R5-145068 | 0561 | - | Update of test case 8.6.7.2 applicability test condition | 12.3.0 | 12.4.0
2014-12 | RAN#66 | R5-145182 | 0562 | - | New CA band combination CA_1A-3A - Updates of Table A.4.3.3.3-3 | 12.3.0 | 12.4.0
2014-12 | RAN#66 | R5-145228 | 0663 | - | Introduction of CA_42C into TS36.523-2 | 12.3.0 | 12.4.0
2014-12 | RAN#66 | R5-145272 | 0664 | - | Update applicability for 10.4.2 | 12.3.0 | 12.4.0
2014-12 | RAN#66 | R5-145336 | 0665 | - | Update the applicability of test case 8.2.2.8 | 12.3.0 | 12.4.0
2014-12 | RAN#66 | R5-145349 | 0666 | - | Existing CA band combination CA_39C: update ICS proforma for protocol | 12.3.0 | 12.4.0
2014-12 | RAN#66 | R5-145371 | 0667 | - | Addition of CA_18A-28A configuration in Table A.4.3.3.3-3 | 12.3.0 | 12.4.0
2014-12 | RAN#66 | R5-145373 | 0668 | - | Addition of CA_1A-28A configuration in Table A.4.3.3.3-3 | 12.3.0 | 12.4.0
2014-12 | RAN#66 | R5-145395 | 0669 | - | Add applicability for new test case Inter-RAT cell reselection from UTRA to E-UTRA / MFBI | 12.3.0 | 12.4.0
2014-12 | RAN#66 | R5-145398 | 0670 | - | Editorial correction to 6.1.2.20 title | 12.3.0 | 12.4.0
2014-12 | RAN#66 | R5-145412 | 0671 | - | Update of applicability statements for mandatory Rel-11 capabilities | 12.3.0 | 12.4.0
2014-12 | RAN#66 | R5-145413 | 0672 | - | Update of References | 12.3.0 | 12.4.0
2014-12 | RAN#66 | R5-145435 | 0673 | - | Update of eICIC test case 8.3.1.20 title | 12.3.0 | 12.4.0
2014-12 | RAN#66 | R5-145442 | 0674 | - | Introduction of 1+11 and 8+11 in 36.523-2 | 12.3.0 | 12.4.0
2014-12 | RAN#66 | R5-145575 | 0675 | - | Update applicability for 9.2.1.1.28 | 12.3.0 | 12.4.0
2014-12 | RAN#66 | R5-145582 | 0676 | - | Add applicability for new EMM test case 9.2.1.1.28a | 12.3.0 | 12.4.0
2014-12 | RAN#66 | R5-145632 | 0677 | - | Editorial corrections to 36.523-2 (CA test cases) | 12.3.0 | 12.4.0
2014-12 | RAN#66 | R5-145636 | 0678 | - | Correct IR.92 capability | 12.3.0 | 12.4.0
2014-12 | RAN#66 | R5-145703 | 0679 | - | Addition of applicability of 6.1.1.8 and 6.1.1.9 test cases for RFT119 | 12.3.0 | 12.4.0
2014-12 | RAN#66 | R5-145704 | 0680 | - | Correction to test case title of 6.1.1.7 | 12.3.0 | 12.4.0
2014-12 | RAN#66 | R5-145706 | 0681 | - | Correction to applicability of test case 9.2.1.2.1b and 9.2.3.2.1b | 12.3.0 | 12.4.0
2014-12 | RAN#66 | R5-145707 | 0682 | - | Correction to applicability of test case 9.2.2.1.3 | 12.3.0 | 12.4.0
2014-12 | RAN#66 | R5-145708 | 0683 | - | Remove Inter-RAT CSG test case 6.3.8 applicability | 12.3.0 | 12.4.0
2014-12 | RAN#66 | R5-145709 | 0684 | - | Correction to ICS of EUTRA ZUC algorithm Test Cases | 12.3.0 | 12.4.0
2014-12 | RAN#66 | R5-145710 | 0685 | - | Addition applicability of short DRX test cases | 12.3.0 | 12.4.0
2014-12 | RAN#66 | R5-145711 | 0686 | - | Update of FGI definitions in TS 36.523-2 | 12.3.0 | 12.4.0
2014-12 | RAN#66 | R5-145712 | 0687 | - | Update of test case 10.5.1.b | 12.3.0 | 12.4.0
2014-12 | RAN#66 | R5-145744 | 0688 | - | Addition of applicability statements for new rSRVCC test cases | 12.3.0 | 12.4.0
2014-12 | RAN#66 | R5-145783 | 0689 | - | Update of applicability of ROHC tc 8.2.1.8 | 12.3.0 | 12.4.0
2014-12 | RAN#66 | R5-145788 | 0690 | - | Updates to VoLTE UE capabilities to support XCAP over Internet PDN | 12.3.0 | 12.4.0
2014-12 | RAN#66 | R5-145798 | 0691 | - | Addition of CA_4A-7A and CA_3A-20A to Annex A4 | 12.3.0 | 12.4.0
2015-03 | RAN#67 | R5-150094 | 0692 | - | Correction to applicability for CA test cases 8.2.4.16.3, 8.2.4.18.3 and 8.2.4.20.3 | 12.4.0 | 12.5.0
2015-03 | RAN#67 | R5-150368 | 0693 | - | Addition of CA_8A-20A to Annex A.4.3.3 of TS 36.523-2 | 12.4.0 | 12.5.0
2015-03 | RAN#67 | R5-150375 | 0694 | - | Introduction of SIG applicability for CA band combinations 5+25 and 12+25 | 12.4.0 | 12.5.0
2015-03 | RAN#67 | R5-150403 | 0695 | - | Applicability update of IDLE mode test case 6.2.2.5 | 12.4.0 | 12.5.0
2015-03 | RAN#67 | R5-150430 | 0696 | - | Addition of applicability statements for new rSRVCC to GERAN test cases | 12.4.0 | 12.5.0
2015-03 | RAN#67 | R5-150432 | 0697 | - | Addition of CA_1-41 and CA_26-41 in 36.523-2 | 12.4.0 | 12.5.0
2015-03 | RAN#67 | R5-150481 | 0698 | - | Addition of CA_1A-20A to Annex A.4.3.3 of TS 36.523-2 | 12.4.0 | 12.5.0
2015-03 | RAN#67 | R5-150490 | 0699 | - | Correction to the applicability of EUTRA to UTRA HSUPA test case 8.4.1.5 | 12.4.0 | 12.5.0
2015-03 | RAN#67 | R5-150539 | 0700 | - | Update of applicability for TC 8.3.4.4 'Inter-RAT SI acquisition / RRC_CONNECTED / UMTS member CSG cell' | 12.4.0 | 12.5.0
2015-03 | RAN#67 | R5-150548 | 0701 | - | Addition of Multiple 2DL Interband CA combinations to 36.523-2 Table A.4.3.3.3-3 | 12.4.0 | 12.5.0
2015-03 | RAN#67 | R5-150557 | 0702 | - | Update of FGI definitions in TS 36.523-2 | 12.4.0 | 12.5.0
2015-03 | RAN#67 | R5-150581 | 0703 | - | Addition of CA_1-7, CA_23 and CA_23-29 to TS 36.523-2 | 12.4.0 | 12.5.0
2015-03 | RAN#67 | R5-150601 | 0704 | - | Remove applicability for test case 8.2.4.22 | 12.4.0 | 12.5.0
2015-03 | RAN#67 | R5-150674 | 0705 | - | Correction to Applicability for eMDT test cases | 12.4.0 | 12.5.0
2015-03 | RAN#67 | R5-150675 | 0706 | - | Corrections in applicability conditions of Table 4-1a for 1x CS Fallback test cases | 12.4.0 | 12.5.0
2015-03 | RAN#67 | R5-150676 | 0707 | - | Corrections to applicability statements for MIMO test cases 8.2.4.12 and 12.3.1 | 12.4.0 | 12.5.0
2015-03 | RAN#67 | R5-150677 | 0708 | - | Applicability of new test cases 8.5.4.2 and 8.5.4.3 (Network-requested CA Band Combination Capability Signalling) | 12.4.0 | 12.5.0
2015-03 | RAN#67 | R5-150678 | 0709 | - | Addition of applicability statements for new test case "Inter-system mobility / E-UTRA PS voice to GSM CS voice / HO cancelled / Notification procedure / SRVCC" | 12.4.0 | 12.5.0
2015-03 | RAN#67 | R5-150685 | 0710 | - | Addition of CA_2-30 to Annex A.4.3 of TS 36.523-2. | 12.4.0 | 12.5.0
2015-03 | RAN#67 | R5-150686 | 0711 | - | Addition of CA_4-30 to Annex A.4.3 of TS 36.523-2. | 12.4.0 | 12.5.0
2015-03 | RAN#67 | R5-150687 | 0712 | - | Addition of CA_5-30 to Annex A.4.3 of TS 36.523-2. | 12.4.0 | 12.5.0
2015-03 | RAN#67 | R5-150721 | 0713 | - | Applicability of new test cases 13.4.3.39 and 13.4.3.40 | 12.4.0 | 12.5.0
2015-03 | RAN#67 | R5-150744 | 0714 | - | Addition of CA_41-42 to TS 36.523-2 | 12.4.0 | 12.5.0
2015-06 | RAN#68 | R5-151130 | 0715 | - | CA: Corrections to CA capability tables | 12.5.0 | 12.6.0
2015-06 | RAN#68 | R5-151147 | 0717 | - | Correction to Applicability for eMDT test cases 8.6.9.3 | 12.5.0 | 12.6.0
2015-06 | RAN#68 | R5-151169 | 0718 | - | Correction to C113dT in the applicability of test conditions | 12.5.0 | 12.6.0
2015-06 | RAN#68 | R5-151170 | 0719 | - | Editorial correction in the applicability of test conditions | 12.5.0 | 12.6.0
2015-06 | RAN#68 | R5-151239 | 0716 | 1 | Update to the applicability of Intra/inter-frequencySI acquisition Home eNB test cases | 12.5.0 | 12.6.0
2015-06 | RAN#68 | R5-151240 | 0723 | - | Update VoLTE definition in A.4.5 | 12.5.0 | 12.6.0
2015-06 | RAN#68 | R5-151255 | 0724 | - | Update of CA Physical Layer Baseline Implementation Capabilities for Rel-12 CA 2UL configurations | 12.5.0 | 12.6.0
2015-06 | RAN#68 | R5-151394 | 0732 | - | Implementation Capability statement for Half-Duplex operation Type B for UE Cat 0 | 12.5.0 | 12.6.0
2015-06 | RAN#68 | R5-151731 | 0754 | - | Applicability of a new TC 13.5.2 (Smart Congestion Mitigation) | 12.5.0 | 12.6.0
2015-06 | RAN#68 | R5-151785 | 0729 | 1 | Update of eICIC test case 8.3.1.21 title | 12.5.0 | 12.6.0
2015-06 | RAN#68 | R5-151786 | 0730 | 1 | Update of eICIC test case 8.3.1.28 title | 12.5.0 | 12.6.0
2015-06 | RAN#68 | R5-151787 | 0743 | 1 | Applicability correction to test case 13.4.3.41 | 12.5.0 | 12.6.0
2015-06 | RAN#68 | R5-151788 | 0749 | 1 | Correction to IMS Emergency Call test cases 11.2.8 | 12.5.0 | 12.6.0
2015-06 | RAN#68 | R5-151789 | 0751 | 1 | Editorial correction to C32 in 36.523-2 | 12.5.0 | 12.6.0
2015-06 | RAN#68 | R5-151790 | 0752 | 1 | Editorial correction to C216F and C216T in 36.523-2 | 12.5.0 | 12.6.0
2015-06 | RAN#68 | R5-151793 | 0726 | 1 | Addition of 3DL CA Configurations to 36.523-2 | 12.5.0 | 12.6.0
2015-06 | RAN#68 | R5-151966 | 0727 | 1 | Addition of frequency for E-UTRA band 32 | 12.5.0 | 12.6.0
2015-06 | RAN#68 | R5-151974 | 0720 | 1 | Applicability of New Low Cost MTC protocol test cases | 12.5.0 | 12.6.0
2015-06 | RAN#68 | R5-152057 | 0745 | 1 | Applicability of New 3GPP/WLAN Offload Test Cases | 12.5.0 | 12.6.0
2015-06 | RAN#68 | R5-152061 | 0721 | 1 | Addition of new D2D test case 19.2.1 - Successful Announce Request Procedure/Direct Discovery | 12.5.0 | 12.6.0
2015-06 | RAN#68 | R5-152064 | 0740 | 1 | Addition of new applicability for SCM TCs | 12.5.0 | 12.6.0
2015-06 | RAN#68 | R5-152086 | 0728 | 1 | Applicability Update of EMM information procedure test case 9.1.5.1 | 12.5.0 | 12.6.0
2015-06 | RAN#68 | R5-152087 | 0739 | 1 | Addition of applicability for LTE Coverage Enhancements | 12.5.0 | 12.6.0
2015-06 | RAN#68 | R5-152089 | 0736 | 1 | Addition of applicability for newly added TC “cell reselection / MFBI/UE does not support multiBandInfoList” | 12.5.0 | 12.6.0
2015-06 | RAN#68 | R5-152106 | 0733 | 1 | Add Applicability for New TC 8.2.4.24.1 - CA / RRC connection reconfiguration / SCell Addition / Success /RRC Processing Delay/Intra-Band Contiguous CA | 12.5.0 | 12.6.0
2015-06 | RAN#68 | R5-152113 | 0735 | 1 | Addition of applicability for newly added TC “SRVCC Emergency Call Handover to GERAN” | 12.5.0 | 12.6.0
2015-06 | RAN#68 | R5-152146 | 0755 | 1 | Correction to applicability statement of rSRVCC test case 13.4.3.39 | 12.5.0 | 12.6.0
2015-09 | RAN#69 | R5-153232 | 0761 | - | Add applicability of new and update applicability of existing protocol test cases for Category 0 UE | 12.6.0 | 12.7.0
2015-09 | RAN#69 | R5-153235 | 0762 | - | Update of applicability for CA 2UL protocol test cases | 12.6.0 | 12.7.0
2015-09 | RAN#69 | R5-153279 | 0764 | - | Void applicability of eICIC test case 8.3.1.20 | 12.6.0 | 12.7.0
2015-09 | RAN#69 | R5-153336 | 0765 | - | Addition of applicability of new EUTRAN-WLAN interworking test cases | 12.6.0 | 12.7.0
2015-09 | RAN#69 | R5-153347 | 0766 | - | Correction to content of comments item A.4.2.1.1-1/1 | 12.6.0 | 12.7.0
2015-09 | RAN#69 | R5-153417 | 0767 | - | Correction to information of feature group indicators | 12.6.0 | 12.7.0
2015-09 | RAN#69 | R5-153438 | 0768 | - | Applicability for new TDD-FDD CA protocol test cases | 12.6.0 | 12.7.0
2015-09 | RAN#69 | R5-153501 | 0769 | - | Aligning 36.521-2 and 36.523-2 Supported CA Configurations Tables | 12.6.0 | 12.7.0
2015-09 | RAN#69 | R5-153529 | 0770 | - | Update of FGI definitions in TS 36.523-2 | 12.6.0 | 12.7.0
2015-09 | RAN#69 | R5-153541 | 0772 | - | Updates to applicability of rSRVCC test cases | 12.6.0 | 12.7.0
2015-09 | RAN#69 | R5-153554 | 0773 | - | Correction to applicability conditions C154F and C154T | 12.6.0 | 12.7.0
2015-09 | RAN#69 | R5-153560 | 0774 | - | Correction to Test Case Selection Expressions of test cases 9.2.1.1.30, 9.2.1.2.4a and 9.2.3.2.4a | 12.6.0 | 12.7.0
2015-09 | RAN#69 | R5-153606 | 0780 | - | [PTCO] Implicit Testing: Removing TCs from the applicability table | 12.6.0 | 12.7.0
2015-09 | RAN#69 | R5-153742 | 0763 | 1 | Void applicability of 1x SRVCC test case 8.4.7.1 | 12.6.0 | 12.7.0
2015-09 | RAN#69 | R5-153743 | 0775 | 1 | Adding ICS for dynamic change of GERAN Release | 12.6.0 | 12.7.0
2015-09 | RAN#69 | R5-153744 | 0776 | 1 | Indicating a limited number of releases for TC applicability | 12.6.0 | 12.7.0
2015-09 | RAN#69 | R5-153745 | 0778 | 1 | Adding applicability for MTSI SSAC access probability TCs | 12.6.0 | 12.7.0
2015-09 | RAN#69 | R5-153770 | 0783 | - | Adding applicability for new SCM TC 13.5.6 and renumbering of existing SCM | 12.6.0 | 12.7.0
2015-09 | RAN#69 | R5-153962 | 0757 | 1 | Correction of PICS references in test applicabilities | 12.6.0 | 12.7.0
2015-09 | RAN#69 | R5-153963 | 0784 | - | Addition of applicability of new D2D test cases | 12.6.0 | 12.7.0
2015-09 | RAN#69 | R5-153974 | 0785 | - | Deletion of TC 8.2.4.24 | 12.6.0 | 12.7.0
2015-09 | RAN#69 | R5-153981 | 0771 | 1 | Correction to TTI bundling PICS | 12.6.0 | 12.7.0
2015-09 | RAN#69 | R5-153985 | 0782 | 1 | Update applicability of test case 8.2.4.17.2 (AP#67.03) | 12.6.0 | 12.7.0
2015-09 | RAN#69 | R5-154051 | 0786 | - | Applicability of Test Case - WLAN Offload / Cell Selection / EUTRA RRC_Idle to/from WLAN (Qqualmeas, ChannelUtilizationWLAN) - 3GPP/WLAN Work Plan | 12.6.0 | 12.7.0
2015-09 | RAN#69 | R5-154053 | 0777 | 1 | Update of 36.523-2 for explicit ICS/IXIT branching the TC execution | 12.6.0 | 12.7.0
2015-12 | RAN#70 | R5-155347 | 0791 | - | Addition of applicability for new WLAN interworking test cases | 12.7.0 | 12.8.0
2015-12 | RAN#70 | R5-155364 | 0792 | - | Correction to “Release other RAT” for CA test case 8.4.2.7.1, 8.4.2.7.2 & 8.4.2.7.3 | 12.7.0 | 12.8.0
2015-12 | RAN#70 | R5-155432 | 0794 | - | Addition of applicability for new D2D test cases 8.8.1.5 and 8.8.2.5 | 12.7.0 | 12.8.0
2015-12 | RAN#70 | R5-155621 | 0797 | - | [PTCO] Voiding TC 8.1.2.1 in applicability table | 12.7.0 | 12.8.0
2015-12 | RAN#70 | R5-155622 | 0798 | - | [PTCO] Repairing error when attempting to remove 9.2.1.1.21 | 12.7.0 | 12.8.0
2015-12 | RAN#70 | R5-155682 | 0801 | - | Addition of applicability of new 3GPP/WLAN test case | 12.7.0 | 12.8.0
2015-12 | RAN#70 | R5-155711 | 0803 | - | Editorial Correction to pics declaration for standalone GNSS location information | 12.7.0 | 12.8.0
2015-12 | RAN#70 | R5-155723 | 0804 | - | Addition of applicability for new D2D test case on Successful ProSe Direct Communication/Limited Service state | 12.7.0 | 12.8.0
2015-12 | RAN#70 | R5-155753 | 0807 | - | Addition of ICS for support of 64QAM in UL | 12.7.0 | 12.8.0
2015-12 | RAN#70 | R5-155906 | 0799 | 1 | Correction to C56 selection expression to remove redundant PICS for Category 6 to Category10 | 12.7.0 | 12.8.0
2015-12 | RAN#70 | R5-155908 | 0809 | - | Correction to execution guideline of 7.1.3.11.2 | 12.7.0 | 12.8.0
2015-12 | RAN#70 | R5-155911 | 0805 | 1 | 36.523-2: CA_2A-2A-13A editorial update | 12.7.0 | 12.8.0
2015-12 | RAN#70 | R5-155934 | 0790 | 1 | Add UE implementation capability for ProSe | 12.7.0 | 12.8.0
2015-12 | RAN#70 | R5-155940 | 3173 | 1 | Update to title of MTC test case 7.1.1.1a in 36.523-2 | 12.7.0 | 12.8.0
2015-12 | RAN#70 | R5-155941 | 0810 | - | Addition of applicability for new Direct Communication test cases | 12.7.0 | 12.8.0
2015-12 | RAN#70 | R5-155953 | 0789 | 1 | Applicability of new protocol Dual Connectivity test cases | 12.7.0 | 12.8.0
2015-12 | RAN#70 | R5-155956 | 0802 | 1 | Addition of applicability statements for new UEPCOP test case | 12.7.0 | 12.8.0
2015-12 | RAN#70 | R5-155973 | 0793 | 1 | Addition of applicability for new SCE-L1 test cases 7.1.7.1.8, 7.1.7.1.9 and 7.1.7.1.10 | 12.7.0 | 12.8.0
2015-12 | RAN#70 | R5-156162 | 0811 | - | Update the applicabity of loopback mode test cases for Multi-PDN | 12.7.0 | 12.8.0
2016-03 | RAN#71 | R5-160314 | 0817 | - | Update of 1x Pre-registration test cases 8.4.7.x and 13.4.4.x applicability | 12.8.0 | 12.9.0
2016-03 | RAN#71 | R5-160323 | 0818 | - | Remove applicability of SSAC test cases 13.5.1b and 13.5.2b | 12.8.0 | 12.9.0
2016-03 | RAN#71 | R5-160402 | 0825 | - | Correction to applicability of eMBMS test case 17.2.4 | 12.8.0 | 12.9.0
2016-03 | RAN#71 | R5-160415 | 0828 | - | CA_20A-67A: Update of CA Physical Layer Baseline Implementation | 12.8.0 | 12.9.0
2016-03 | RAN#71 | R5-160434 | 0829 | - | Addition of applicability statements for new UEPCOP test cases | 12.8.0 | 12.9.0
2016-03 | RAN#71 | R5-160513 | 0831 | - | Update of applicabality due to merge of WLAN offload Idle mode test cases 6.5.6 in 6.5.1 | 12.8.0 | 12.9.0
2016-03 | RAN#71 | R5-160518 | 0832 | - | Correction to the Tables A.4.3.3.1-3, A.4.3.3.2-3, A.4.3.3.3-3 and A.4.3.3.3-4 | 12.8.0 | 12.9.0
2016-03 | RAN#71 | R5-160606 | 0835 | - | Add IR.51 IMS Profile for Voice, Video and SMS over Wi-Fi | 12.8.0 | 12.9.0
2016-03 | RAN#71 | R5-160648 | 0837 | - | Correction to applicability of EMM test case 9.2.1.1.27 | 12.8.0 | 12.9.0
2016-03 | RAN#71 | R5-160662 | 0838 | - | Add ePDG FQDN capability | 12.8.0 | 12.9.0
2016-03 | RAN#71 | R5-160760 | 0814 | 1 | Correction to test case 6.2.3.1 in table 4-1 | 12.8.0 | 12.9.0
2016-03 | RAN#71 | R5-160761 | 0816 | 1 | Update of Inter-RAT MFBI test case 6.2.3.35 applicability | 12.8.0 | 12.9.0
2016-03 | RAN#71 | R5-160762 | 0819 | 1 | Addition of Note.7 in Rel-12 SSAC TCs | 12.8.0 | 12.9.0
2016-03 | RAN#71 | R5-160763 | 0823 | 1 | Update applicability of test case 8.2.4.20.2 | 12.8.0 | 12.9.0
2016-03 | RAN#71 | R5-160780 | 0826 | 1 | Update of applicability of MAC test case 7.1.8.1 | 12.8.0 | 12.9.0
2016-03 | RAN#71 | R5-160908 | 0815 | 1 | Editorial update of EUTRAN PICS Mnemonics | 12.8.0 | 12.9.0
2016-03 | RAN#71 | R5-160941 | 0822 | 1 | Add applicability for test case for Selection of ePDG | 12.8.0 | 12.9.0
2016-03 | RAN#71 | R5-160960 | 0827 | 1 | Applicability for new DC protocol test cases | 12.8.0 | 12.9.0
2016-03 | RAN#71 | R5-160970 | 0812 | 1 | Addition of applicability for new SCE-L1 test cases | 12.8.0 | 12.9.0
2016-03 | RAN#71 | R5-160972 | 0836 | 1 | Update of 36523-2 in regard to ProSe | 12.8.0 | 12.9.0
2016-03 | RAN#71 | R5-160532 | 0833 | - | Addition of CA Physical Layer Baseline Implementation Capabilities for the new CA configuration | 12.9.0 | 13.0.0
2016-06 | RAN#72 | R5-162063 | 0841 | - | Clarify the IR.51 applicability | 13.0.0 | 13.1.0
2016-06 | RAN#72 | R5-162108 | 0846 | - | Addition of CA Physical Layer Baseline Implementation Capabilities for new CA combinations to TS36.523-2 | 13.0.0 | 13.1.0
2016-06 | RAN#72 | R5-162370 | 0850 | - | Applicability updates for Dual Connectivity tests 8.2.2.9.5 and 8.5.1.8.2 | 13.0.0 | 13.1.0
2016-06 | RAN#72 | R5-162408 | 0852 | - | Addition of CA Physical Layer Baseline Implementation Capabilities for CA_1A-3A-7A and CA_3A-7A-8A to 36.523-2 | 13.0.0 | 13.1.0
2016-06 | RAN#72 | R5-162447 | 0854 | - | Update of Rel-13 CA Physical Layer Baseline Implementation | 13.0.0 | 13.1.0
2016-06 | RAN#72 | R5-162452 | 0855 | - | Applicability of new test cases 7.1.4.26.1 / 8.2.2.9.3 / 8.2.2.9.4 | 13.0.0 | 13.1.0
2016-06 | RAN#72 | R5-162622 | 0859 | - | Update of 36523-2 D2D | 13.0.0 | 13.1.0
2016-06 | RAN#72 | R5-162652 | 0861 | - | Band 65 introduction to 36.523-2 | 13.0.0 | 13.1.0
2016-06 | RAN#72 | R5-162705 | 0864 | - | Correction to test condition C179 | 13.0.0 | 13.1.0
2016-06 | RAN#72 | R5-162793 | 0858 | 1 | New CA band combination CA_8A-40A – Updates of Table A.4.3.3.3-3 | 13.0.0 | 13.1.0
2016-06 | RAN#72 | R5-162901 | 0869 | - | Added Applicability of new eDRX test cases | 13.0.0 | 13.1.0
2016-06 | RAN#72 | R5-162924 | 0843 | 1 | Editorial correction of EUTRAN PICS Mnemonics | 13.0.0 | 13.1.0
2016-06 | RAN#72 | R5-162949 | 0842 | 1 | Add applicability for test case for Tunnel establishment | 13.0.0 | 13.1.0
2016-06 | RAN#72 | R5-163000 | 0868 | 1 | Introduction of ICS and applicability for new e-MTC protocol test cases | 13.0.0 | 13.1.0
2016-06 | RAN#72 | R5-163005 | 0849 | 1 | Applicability of new eIMTA test cases | 13.0.0 | 13.1.0
2016-06 | RAN#72 | R5-163034 | 0853 | 1 | Add applicability for new dual connectivity test cases | 13.0.0 | 13.1.0
2016-06 | RAN#72 | R5-163061 | 0870 | - | Update to Table 1 Note12 | 13.0.0 | 13.1.0
2016-06 | RAN#72 | R5-163063 | 0856 | 1 | Applicability for FDD-TDD CA updates | 13.0.0 | 13.1.0
2016-06 | RAN#72 | R5-163065 | 0871 | - | Addition of test applicability for MFBI enhancement test case 6.1.2.23 | 13.0.0 | 13.1.0
2016-06 | RAN#72 | R5-163066 | 0872 | - | Correction of TC applicability for EMM test case 9.2.1.1.30 | 13.0.0 | 13.1.0
2016-06 | RAN#72 | R5-163090 | 0844 | 1 | Add B66 information in TS 36.523-2 | 13.0.0 | 13.1.0
2016-06 | RAN#72 | R5-163150 | 0857 | 1 | Addition of applicability for new SC-PTM test cases | 13.0.0 | 13.1.0
2016-06 | RAN#72 | R5-163203 | 0873 | - | Introduction of CA Physical Layer Baseline Implementation for CA_1A-8A-11A | 13.0.0 | 13.1.0
2016-09 | - | editorial cleanup of table | 13.1.0 | 13.2.0 | 2016-09 | RAN#73 | R5-165091
0876 | - | Applicability of new protocol test cases for CAT-M1 UE and UE in enhanced coverage | 13.1.0 | 13.2.0 | 2016-09 | RAN#73 | R5-165144
0878 | - | Corrections to the titles of SC-PTM test cases | 13.1.0 | 13.2.0 | 2016-09 | RAN#73 | R5-165157
0879 | - | Removal of technical content in 36.523-2 v12.9.0 and substitution with pointer to the next Release | 13.1.0 | 13.2.0 | 2016-09 | RAN#73 | R5-165217
0880 | - | New CA band combination CA_1A-40A and CA_3A-40A - Updates of Table A.4.3.3.3-3 | 13.1.0 | 13.2.0 | 2016-09 | RAN#73 | R5-165241
0881 | - | Addition of applicability statement for new D2D test case 7.3.8.3 | 13.1.0 | 13.2.0 | 2016-09 | RAN#73 | R5-165355
0886 | - | Correction to applicability of loopback mode test cases for IMS enabled devices | 13.1.0 | 13.2.0 | 2016-09 | RAN#73 | R5-165401
0890 | - | Updates of CA Physical Layer Baseline Implementation Capabilities for CA_1A-3C in Annex A.4.3.3 | 13.1.0 | 13.2.0 | 2016-09 | RAN#73 | R5-165404
0892 | - | Update of Feature Group Indicators for eMTC | 13.1.0 | 13.2.0 | 2016-09 | RAN#73 | R5-165418
0894 | - | Additional CA Physical Layer Baseline Implementation Capabilities for new CA combinations to TS36.523-2 | 13.1.0 | 13.2.0 | 2016-09 | RAN#73 | R5-165471
0897 | - | Update of 36523-2 D2D | 13.1.0 | 13.2.0 | 2016-09 | RAN#73 | R5-165506
0898 | - | Introduction of Band 45 into 36.523-2 | 13.1.0 | 13.2.0 | 2016-09 | RAN#73 | R5-165759
0907 | - | Removing EMM test case 9.2.1.1.30 from TS 36.523-2 | 13.1.0 | 13.2.0 | 2016-09 | RAN#73 | R5-165872
0911 | - | Added Applicability of new eDRX MAC test case | 13.1.0 | 13.2.0 | 2016-09 | RAN#73 | R5-165917
0885 | 1 | Correction to the applicability of Rel-11 eMBMS_CA test case 17.4.11.2 | 13.1.0 | 13.2.0 | 2016-09 | RAN#73 | R5-165920
0913 | - | Correction to applicability of Rel-11 SIMTC test cases | 13.1.0 | 13.2.0 | 2016-09 | RAN#73 | R5-165924
0874 | 1 | Addition of CA Physical Layer Baseline Implementation Capabilities for new CA combinations to TS36.523-2 | 13.1.0 | 13.2.0 | 2016-09 | RAN#73 | R5-165925
0884 | 1 | Introduction of CA physical layer capabilities for CA_8A-42A (2DL) and CA_8A-42C (3DL) | 13.1.0 | 13.2.0 | 2016-09 | RAN#73 | R5-165926
0887 | 1 | Addition of CA Physical Layer Baseline Implementation Capabilities for CA_1A-3A-28A to 36.523-2. | 13.1.0 | 13.2.0 | 2016-09 | RAN#73 | R5-165927
0900 | 1 | Update of Rel-13 CA Physical Layer Baseline Implementation | 13.1.0 | 13.2.0 | 2016-09 | RAN#73 | R5-165931
0882 | 1 | Addition of applicability statement for new eDRX test cases 8.1.1.2a and 9.2.4.1.3 | 13.1.0 | 13.2.0 | 2016-09 | RAN#73 | R5-165971
0902 | 1 | Applicability of new eIMTA MAC CA test cases | 13.1.0 | 13.2.0 | 2016-09 | RAN#73 | R5-165981
0903 | 1 | Cleanup of 36.523-2 Table 4-1a for XML conversion | 13.1.0 | 13.2.0 | 2016-09 | RAN#73 | R5-165982
0904 | 1 | Cleanup of 36.523-2 Table 4-1 for XML conversion - general corrections | 13.1.0 | 13.2.0 | 2016-09 | RAN#73 | R5-165983
0905 | 1 | Cleanup of 36.523-2 Table 4-1 for XML conversion - XML specific corrections | 13.1.0 | 13.2.0 | 2016-09 | RAN#73 | R5-166200
0889 | 1 | Correction to the release version for DC test cases | 13.1.0 | 13.2.0 | 2016-09 | RAN#73 | R5-166218
0875 | 1 | Addition of applicability for new SC-PTM test cases | 13.1.0 | 13.2.0 | 2016-09 | RAN#73 | R5-166219
0877 | 1 | Addition of applicability for new SC-PTM test cases | 13.1.0 | 13.2.0 | 2016-09 | RAN#73 | R5-166220
0915 | - | Addition of test applicability for newly introduced NB-IoT TCs | 13.1.0 | 13.2.0 | 2016-09 | RAN#73 | R5-166224
0916 | - | Addition of applicabilty statements for LWA test cases | 13.1.0 | 13.2.0 | 2016-09 | RAN#73 | R5-166254
0914 | 1 | Addition of new PICs for Rel11 Capabilities and Update of applicability to Testase 8.2.2.8 | 13.1.0 | 13.2.0 | 2016-09 | RAN#73 | R5-166256
0899 | 1 | Correction to the execution guidelines of MO SMS over SGs test cases for IMS enabled devices | 13.1.0 | 13.2.0 | 2016-09 | RAN#73 | R5-166258
0912 | 1 | Correction to applicability of test case 9.2.1.1.2a | 13.1.0 | 13.2.0 | 2016-09 | RAN#73 | R5-166272
0906 | 1 | Update of MAC legacy UE Cat o test cases to expand applicability to UE Cat M1 | 13.1.0 | 13.2.0 | 2016-09 | RAN#73 | R5-166328
0910 | 1 | Modification of test applicability for TC6.1.2.23 | 13.1.0 | 13.2.0 | 2016-09 | RAN#73 | R5-166329
0917 | 1 | Applicabity update of GERAN test cases for IMS enabled UE | 13.1.0 | 13.2.0 | 2016-12 | RAN#74 | R5-168186
0920 | F | Correction of the applicability of testcase 8.2.4.26 eIMTA / RRC connection reconfiguration / Handover / Success | 13.2.0 | 13.3.0 | 2016-12 | RAN#74 | R5-168342
0921 | F | Voiding Table 4-1b Note15 and Note16 | 13.2.0 | 13.3.0 | 2016-12 | RAN#74 | R5-168378
0923 | F | Maintenance of 36.523-2 Table 4-1 for XML conversion | 13.2.0 | 13.3.0 | 2016-12 | RAN#74 | R5-168386
0925 | F | Adapted applicability for UEPCOP test cases 9.2.1.1.7c, 9.2.3.1.1a and 9.2.3.1.5b. | 13.2.0 | 13.3.0 | 2016-12 | RAN#74 | R5-168437
0929 | F | Voiding Table 4-1b Note12 | 13.2.0 | 13.3.0 | 2016-12 | RAN#74 | R5-168458
0932 | F | Updated applicability conditions for eDRX test cases 9.2.4.1.1, 9.2.4.1.2 and 9.2.4.1.3 | 13.2.0 | 13.3.0 | 2016-12 | RAN#74 | R5-168609
0935 | F | Applicability of legacy LTE protocol test cases for CAT-M1 UE | 13.2.0 | 13.3.0 | 2016-12 | RAN#74 | R5-168641
0937 | F | Correction of 36.523-2 Table 4-1a to update the use of E-UTRA FDD and E-UTRA TDD in the condition statements. | 13.2.0 | 13.3.0 | 2016-12 | RAN#74 | R5-168720
0938 | F | Editorial Correction to pics declaration | 13.2.0 | 13.3.0 | 2016-12 | RAN#74 | R5-168780
0939 | F | Correction to applicability test condition C266 | 13.2.0 | 13.3.0 | 2016-12 | RAN#74 | R5-168783
0940 | F | Correction of test applicability expression for test case 17.4.11.2 | 13.2.0 | 13.3.0 | 2016-12 | RAN#74 | R5-168919
0948 | F | Addition of CA Physical Layer Baseline Implementation for CA_3A-7A-28A, CA_3A-7B, CA_7A-22A, CA_7B, CA_7B-28A, CA_7C-28A and CA_20A-40A | 13.2.0 | 13.3.0 | 2016-12 | RAN#74 | R5-168931
0950 | F | Additional new PICS items to handle LAA test cases | 13.2.0 | 13.3.0 | 2016-12 | RAN#74 | R5-168937
0952 | F | Applicability of new protocol Dual Connectivity test cases | 13.2.0 | 13.3.0 | 2016-12 | RAN#74 | R5-169002
0953 | F | Correction to add Band 66 Intra-band CA applicability to 36.523-2 | 13.2.0 | 13.3.0 | 2016-12 | RAN#74 | R5-169079
0944 | F | Add applicability for new WLAN test cases | 13.2.0 | 13.3.0 | 2016-12 | RAN#74 | R5-169083
0922 | F | Maintenance of 36.523-2 Table 4-1a for XML conversion | 13.2.0 | 13.3.0 | 2016-12 | RAN#74 | R5-169084
0924 | F | Maintenance of 36.523-2 Table 4-1 for XML conversion; removal of merged cells | 13.2.0 | 13.3.0 | 2016-12 | RAN#74 | R5-169112
0931 | F | Applicability of new eMDT2 testcase: Radio Link Failure logging / Logging and reporting / Dropped QCI | 13.2.0 | 13.3.0 | 2016-12 | RAN#74 | R5-169114
0933 | F | Applicability of eMTC protocol test cases | 13.2.0 | 13.3.0 | 2016-12 | RAN#74 | R5-169148
0918 | F | Applicabilities for NB-IoT protocol test cases | 13.2.0 | 13.3.0 | 2016-12 | RAN#74 | R5-168397
0927 | F | Band 70 applicability information to 36.523-2 | 13.3.0 | 14.0.0 | 2016-12 | RAN#74 | R5-168626
0936 | F | CA_20A-28A: Update of CA Physical Layer Baseline Implementation | 13.3.0 | 14.0.0 | 2016-12 | RAN#74 | R5-168841
0943 | F | CA_70C applicability information to 36.523-2 | 13.3.0 | 14.0.0 | 2016-12 | RAN#74 | R5-169050
0954 | F | CA_3A-20A-32A: Update of CA Physical Layer Baseline Implementation | 13.3.0 | 14.0.0 | 2017-03 | RAN#75 | R5-170523
0955 | - | Updates of CA Physical Layer Baseline Implementation Capabilities for R14 CA configurations | 14.0.0 | 14.1.0 | 2017-03 | RAN#75 | R5-170804
0961 | - | Editorial correction of boolean expressions in table 4-1a. | 14.0.0 | 14.1.0 | 2017-03 | RAN#75 | R5-170987
0973 | - | Applicability of V2V SIG test cases | 14.0.0 | 14.1.0 | 2017-03 | RAN#75 | R5-171351
0981 | - | CA_29A-66A, CA_29A-66A-66A, CA_29A-66C, CA_46A-66A addition to 36.523-2 | 14.0.0 | 14.1.0 | 2017-03 | RAN#75 | R5-171378
0983 | - | Addition of applicability statement for LWIP test case 8.2.5.6 | 14.0.0 | 14.1.0 | 2017-03 | RAN#75 | R5-171380
0985 | - | Update applicability of TC 19.1.8 | 14.0.0 | 14.1.0 | 2017-03 | RAN#75 | R5-171421
0986 | - | Update of NB-IoT testcase applicabilities | 14.0.0 | 14.1.0 | 2017-03 | RAN#75 | R5-171456
0960 | 1 | Correction to add pc_LAP into conditions C194, C197 and C261 for test cases 8.1.1.7, 9.2.3.1.8b and 9.2.1.1.27a. | 14.0.0 | 14.1.0 | 2017-03 | RAN#75 | R5-171457
0974 | 1 | Correction to Inter-RAT absolute priority based reselection test cases applicability | 14.0.0 | 14.1.0 | 2017-03 | RAN#75 | R5-171463
0962 | 1 | Introduction of CA_3A-11A to section A4.3 | 14.0.0 | 14.1.0 | 2017-03 | RAN#75 | R5-171464
0963 | 1 | Introduction of CA_8A-28A to section A4.3 | 14.0.0 | 14.1.0 | 2017-03 | RAN#75 | R5-171465
0964 | 1 | Introduction of CA_11A-28A to section A4.3 | 14.0.0 | 14.1.0 | 2017-03 | RAN#75 | R5-171466
0965 | 1 | Introduction of CA_1A-8A-28A to section A4.3 | 14.0.0 | 14.1.0 | 2017-03 | RAN#75 | R5-171467
0966 | 1 | Introduction of CA_3A-8A-28A to section A4.3 | 14.0.0 | 14.1.0 | 2017-03 | RAN#75 | R5-171468
0967 | 1 | Introduction of CA_3A-28A-41A to section A4.3 | 14.0.0 | 14.1.0 | 2017-03 | RAN#75 | R5-171472
0956 | 1 | Update TS 36.523-2 with Addition of LTE Band 48 | 14.0.0 | 14.1.0 | 2017-03 | RAN#75 | R5-171521
0957 | 1 | Maintenance of 36.523-2 Table 4-1a for XML conversion | 14.0.0 | 14.1.0 | 2017-03 | RAN#75 | R5-171569
0969 | 1 | Correction to applicability conditions for UL CA | 14.0.0 | 14.1.0 | 2017-03 | RAN#75 | R5-171575
0989 | - | New PICS for Daylight Saving Time | 14.0.0 | 14.1.0 | 2017-03 | RAN#75 | R5-171579
0978 | 1 | Addition of new PICS for Rel-12 capability with impact on applicability of TC 6.1.1.7 and 6.1.1.7a | 14.0.0 | 14.1.0 | 2017-03 | RAN#75 | R5-171584
0991 | 1 | Applicability of new LAA Test Cases | 14.0.0 | 14.1.0 | 2017-03 | RAN#75 | R5-171588
0982 | 1 | Applicability for new UE Power Class 2 TC | 14.0.0 | 14.1.0 | 2017-03 | RAN#75 | R5-171591
0988 | 1 | Applicability of new eMDT2 testcase | 14.0.0 | 14.1.0 | 2017-03 | RAN#75 | R5-171954
0990 | 1 | Correction to applicability of EMM TC 9.3.1.16 | 14.0.0 | 14.1.0 | 2017-03 | RAN#75 | R5-171990
0987 | 2 | Addition of CA configurations for new LAA Band | 14.0.0 | 14.1.0 | 2017-03 | RAN#75 | R5-171993
0977 | 1 | Applicability of protocol test cases for eMTC | 14.0.0 | 14.1.0 | 2017-06 | RAN#76 | R5-172051
0992 | - | Editorial update to the title of test case 19.1.8 | 14.1.0 | 14.2.0 | 2017-06 | RAN#76 | R5-172073
0994 | - | Removing TDD Applicability - Direct Communication Security Aspects Test Cases | 14.1.0 | 14.2.0 | 2017-06 | RAN#76 | R5-172155
0996 | - | Removing TDD Applicability - Direct Communication Test Cases | 14.1.0 | 14.2.0 | 2017-06 | RAN#76 | R5-172168
0998 | - | Correction to PC2 PICS item | 14.1.0 | 14.2.0 | 2017-06 | RAN#76 | R5-172379
1004 | - | Addition of new CA configurations containing Band 66 to 36.523-2 | 14.1.0 | 14.2.0 | 2017-06 | RAN#76 | R5-172505
1008 | - | Correction to test case 7.1.7.2.3 title | 14.1.0 | 14.2.0 | 2017-06 | RAN#76 | R5-172525
1009 | - | Introduction of CA_1A-11A-28A to Annex A4.3.3 | 14.1.0 | 14.2.0 | 2017-06 | RAN#76 | R5-172529
1010 | - | Introduction of CA_8A-11A-28A to Annex A4.3.3 | 14.1.0 | 14.2.0 | 2017-06 | RAN#76 | R5-172698
1015 | - | Addition of new CA configuration CA_3A-69A to 36.523-2 | 14.1.0 | 14.2.0 | 2017-06 | RAN#76 | R5-172700
1016 | - | Addition of new CA configuration CA_2A-2A-12A to 36.523-2 | 14.1.0 | 14.2.0 | 2017-06 | RAN#76 | R5-172888
1021 | 1 | Correction to applicability conditions of legacy eICIC test cases for CAT M1 UEs | 14.1.0 | 14.2.0 | 2017-06 | RAN#76 | R5-172894
1025 | - | Applicability of protocol test cases for eMTC | 14.1.0 | 14.2.0 | 2017-06 | RAN#76 | R5-172922
1020 | 1 | Correction to applicability conditions of EMM test cases 9.2.1.1.18 and 9.2.3.2.1c | 14.1.0 | 14.2.0 | 2017-06 | RAN#76 | R5-172923
1017 | 1 | Adding missing UE categories to Annex A.4.3.2 | 14.1.0 | 14.2.0 | 2017-06 | RAN#76 | R5-172940
1006 | 1 | Updates of CA Physical Layer Baseline Implementation Capabilities for Rel13 CA configurations | 14.1.0 | 14.2.0 | 2017-06 | RAN#76 | R5-172942
0999 | 1 | New CA band combination CA_3C-8A - Updates of Table A.4.3.3.3-3 | 14.1.0 | 14.2.0 | 2017-06 | RAN#76 | R5-172943
1003 | 1 | Addition of CA_2A-66A, CA_5A-66A and CA_13A-66A to TS 36.523-2 | 14.1.0 | 14.2.0 | 2017-06 | RAN#76 | R5-172952
1000 | 1 | Maintenance of 36.523-2 for XML conversion | 14.1.0 | 14.2.0 | 2017-06 | RAN#76 | R5-172953
1001 | 1 | Corrected use of ( ) in Table 4-1a | 14.1.0 | 14.2.0 | 2017-06 | RAN#76 | R5-172960
1014 | 1 | Change title of test cases 8.2.4.25.6 and 8.2.4.25.7 | 14.1.0 | 14.2.0 | 2017-06 | RAN#76 | R5-172998
1007 | 1 | Update of NB-IoT testcase applicabilities | 14.1.0 | 14.2.0 | 2017-06 | RAN#76 | R5-173014
0997 | 1 | Correction to applicability condition C179a | 14.1.0 | 14.2.0 | 2017-06 | RAN#76 | R5-173016
1002 | 1 | Applicability of new TC for reselection using Pcompensation | 14.1.0 | 14.2.0 | 2017-06 | RAN#76 | R5-173018
1005 | 1 | Corrections to PICS naming in TS 36.523-2 | 14.1.0 | 14.2.0 | 2017-09 | RAN#77 | R5-173691
1031 | - | Addition of CA_29A-70A, CA_29A-46A-66A, CA_46A-66A-66A, CA_46A-66C, CA_46A-70A to 36.523-2 | 14.2.0 | 14.3.0 | 2017-09 | RAN#77 | R5-173700
1032 | - | New CA band combination CA_1A-3C-8A - Updates of Table A.4.3.3.3-4 | 14.2.0 | 14.3.0 | 2017-09 | RAN#77 | R5-173728
1033 | - | Adding applicability for new ProSe Rel-13 TCs 36523-2 | 14.2.0 | 14.3.0 | 2017-09 | RAN#77 | R5-173778
1036 | - | Addition of CA_2A-66A to TS 36.523-2 | 14.2.0 | 14.3.0 | 2017-09 | RAN#77 | R5-173813
1037 | - | Correction to applicability of legacy MAC test cases for CAT-M1 Ues | 14.2.0 | 14.3.0 | 2017-09 | RAN#77 | R5-173815
1038 | - | Correction to applicability condition C01a | 14.2.0 | 14.3.0 | 2017-09 | RAN#77 | R5-173970
1044 | - | Introduction of CA_1A-3A-11A to Annex | 14.2.0 | 14.3.0 | 2017-09 | RAN#77 | R5-173979
1045 | - | Introduction of CA configuration CA_2A-7A | 14.2.0 | 14.3.0 | 2017-09 | RAN#77 | R5-173980
1046 | - | Introduction of CA_3A-8A-11A to Annex | 14.2.0 | 14.3.0 | 2017-09 | RAN#77 | R5-173988
1047 | - | Introduction of CA_3A-11A-28A to Annex | 14.2.0 | 14.3.0 | 2017-09 | RAN#77 | R5-174045
1048 | - | Merging “MTSI over WLAN” test cases 20.1 and 20.2 | 14.2.0 | 14.3.0 | 2017-09 | RAN#77 | R5-174068
1050 | - | Addition of applicability for new V2X Sidelink test case 24.1.14 and 24.1.15 | 14.2.0 | 14.3.0 | 2017-09 | RAN#77 | R5-174070
1051 | - | Addition of applicability for new V2V Sidelink test case 24.1.9 | 14.2.0 | 14.3.0 | 2017-09 | RAN#77 | R5-174079
1052 | - | Update of NB-IoT testcase applicabilities | 14.2.0 | 14.3.0 | 2017-09 | RAN#77 | R5-174145
1054 | - | Addition of new CA configurations to 36.523-2 | 14.2.0 | 14.3.0 | 2017-09 | RAN#77 | R5-174175
1055 | - | Introduction of CA_3A-32A to Table A.4.3.3.3-3 | 14.2.0 | 14.3.0 | 2017-09 | RAN#77 | R5-174214
1057 | - | Add applicability for incmon test cases | 14.2.0 | 14.3.0 | 2017-09 | RAN#77 | R5-174228
1058 | - | Addition of applicability for new V2X Sidelink test case 24.1.6 | 14.2.0 | 14.3.0 | 2017-09 | RAN#77 | R5-174254
1059 | - | Addition of applicability statements for new LWA test case 8.5.2.7 | 14.2.0 | 14.3.0 | 2017-09 | RAN#77 | R5-174286
1060 | - | Correction of ‘Release other RAT’ information for 36.523-2 6.2.3.3a and 6.2.3.4a | 14.2.0 | 14.3.0 | 2017-09 | RAN#77 | R5-174391
1064 | - | Removal of Rel-12 DC test cases 8.2.2.9.4 | 14.2.0 | 14.3.0 | 2017-09 | RAN#77 | R5-174423
1067 | - | Corrections to CA Physical Layer Baseline Implementation Capabilities | 14.2.0 | 14.3.0 | 2017-09 | RAN#77 | R5-174439
1071 | - | Correction to applicability of Rel-11 eMDT test case 8.6.5.4 | 14.2.0 | 14.3.0 | 2017-09 | RAN#77 | R5-174490
1027 | 1 | Clarify applicability for SCM test cases for UE category M1 | 14.2.0 | 14.3.0 | 2017-09 | RAN#77 | R5-174492
1072 | - | Correction to the applicability of MAC long-DRX test cases for CAT-M1 Ues | 14.2.0 | 14.3.0 | 2017-09 | RAN#77 | R5-174517
1073 | - | Addition of missing PICS parameters | 14.2.0 | 14.3.0 | 2017-09 | RAN#77 | R5-174518
1039 | 1 | Removal of tdd-FDD-CA-PCellDuplex-r12 dependency from Test Case 7.1.3.11.4 and 7.1.3.11.5 Applicability | 14.2.0 | 14.3.0 | 2017-09 | RAN#77 | R5-174520
1042 | 1 | Correction to HPUE applicability condition C281 | 14.2.0 | 14.3.0 | 2017-09 | RAN#77 | R5-174521
1049 | 1 | Change applicability of test cases 13.5.3a, 13.5.4,13.5.5 and 13.5.6 | 14.2.0 | 14.3.0 | 2017-09 | RAN#77 | R5-174522
1069 | 1 | Correction to applicability of eDRX test case 7.1.6.5 | 14.2.0 | 14.3.0 | 2017-09 | RAN#77 | R5-174523
1074 | - | Clarification of Applicability of TC 11.2.10 | 14.2.0 | 14.3.0 | 2017-09 | RAN#77 | R5-174540
1056 | 1 | Add applicability for new eCall over IMS test cases | 14.2.0 | 14.3.0 | 2017-09 | RAN#77 | R5-174635
1043 | 1 | Addition of V2V applicability PICS for SIG test cases | 14.2.0 | 14.3.0 | 2017-09 | RAN#77 | R5-174652
1035 | 1 | Applicability of eMTC protocol test cases | 14.2.0 | 14.3.0 | 2017-09 | RAN#77 | R5-174653
1070 | 1 | Alignment of PICS naming in TS 36.523-2 | 14.2.0 | 14.3.0 | 2017-09 | RAN#77 | R5-174655
1077 | 1 | Addition of new applicability for TC 7.1.12.1 “ DataInactivityTimer expiry | 14.2.0 | 14.3.0 | 2017-09 | RAN#77 | R5-174663
1062 | 1 | Addition of applicability for new V2X test cases 24.1.2 and 24.1.4 | 14.2.0 | 14.3.0 | 2017-09 | RAN#77 | R5-174665
1078 | - | Addition of applicability for new V2X test cases 24.1.3 | 14.2.0 | 14.3.0 | 2017-09 | RAN#77 | R5-174697
1076 | 1 | Applicability of new TBS test cases | 14.2.0 | 14.3.0 | 2017-09 | RAN#77 | R5-175226
1080 | 2 | Adding note to test case applicability for LTE test cases with REJECT | 14.2.0 | 14.3.0 | 2017-12 | RAN#78 | R5-176049
1081 | - | Removing note from test case applicability for LTE test cases with REJECT | 14.3.0 | 14.4.0 | 2017-12 | RAN#78 | R5-176121
1083 | - | Removal of applicability of MDT test case 8.6.5.4 | 14.3.0 | 14.4.0 | 2017-12 | RAN#78 | R5-176141
1084 | - | Merge of NB-IoT RLF test cases 22.4.19 and 22.4.22 - Part2 | 14.3.0 | 14.4.0 | 2017-12 | RAN#78 | R5-176142
1085 | - | Update to some of the NB-IoT PICS | 14.3.0 | 14.4.0 | 2017-12 | RAN#78 | R5-176143
1086 | - | Correction to applicability of NB-IoT test case 22.4.14 | 14.3.0 | 14.4.0 | 2017-12 | RAN#78 | R5-176304
1089 | - | Added FDD Band 69 to signalling ICS | 14.3.0 | 14.4.0 | 2017-12 | RAN#78 | R5-176312
1090 | - | Addition of applicability for new LTE_VoLTE_ViLTE_enh-UEConTest testcases | 14.3.0 | 14.4.0 | 2017-12 | RAN#78 | R5-176366
1091 | - | Adding applicability for new ProSe Rel-13 TCs | 14.3.0 | 14.4.0 | 2017-12 | RAN#78 | R5-176373
1092 | - | Clarify the capability for S1-U data transfer | 14.3.0 | 14.4.0 | 2017-12 | RAN#78 | R5-176390
1094 | - | New CA band combination CA_1A-3A-40A, CA_1A-8A-40A, CA_3A-8A-40A - Updates of Table A.4.3.3.3-4 | 14.3.0 | 14.4.0 | 2017-12 | RAN#78 | R5-176436
1096 | - | Add implementation capabilitys of 3DL/1UL CA_2A-7A-7A and CA_4A-7A-7A | 14.3.0 | 14.4.0 | 2017-12 | RAN#78 | R5-176467
1098 | - | Applicability update of EPS test case 10.6.1 | 14.3.0 | 14.4.0 | 2017-12 | RAN#78 | R5-176471
1099 | - | Update of applicability for RRC test case 8.1.3.5 (not applicable for Cat M1) | 14.3.0 | 14.4.0 | 2017-12 | RAN#78 | R5-176472
1100 | - | Update of applicability for RRC test case 8.1.3.5a (not applicable for Cat M1) | 14.3.0 | 14.4.0 | 2017-12 | RAN#78 | R5-176482
1101 | - | Correction to applicability for 3 and 4 layer transport block size selection test cases | 14.3.0 | 14.4.0 | 2017-12 | RAN#78 | R5-176560
1105 | - | Correction to applicability of NB-IoT ESM test case 22.6.1 | 14.3.0 | 14.4.0 | 2017-12 | RAN#78 | R5-176675
1109 | - | Correction to typo in test case 7.1.6.3 and 7.1.6.5 | 14.3.0 | 14.4.0 | 2017-12 | RAN#78 | R5-176753
1112 | - | Introduction of applicabilities for new eDECOR test cases | 14.3.0 | 14.4.0 | 2017-12 | RAN#78 | R5-176906
1107 | 1 | Corrected test condition with wrong ICS matching | 14.3.0 | 14.4.0 | 2017-12 | RAN#78 | R5-176907
1110 | 1 | Correction to the duplicate conditions in Table 4-1. | 14.3.0 | 14.4.0 | 2017-12 | RAN#78 | R5-176908
1117 | 1 | Correction to applicability of legacy MAC test case 7.1.4.12 for CAT-M1 UEs | 14.3.0 | 14.4.0 | 2017-12 | RAN#78 | R5-176911
1102 | 1 | Addition of test applicability of b5C_PUCCH TC7.1.4.29.1 and TC7.1.4.29.2 | 14.3.0 | 14.4.0 | 2017-12 | RAN#78 | R5-176980
1108 | 1 | Addition of applicability and tests conditions for V2X test cases | 14.3.0 | 14.4.0 | 2017-12 | RAN#78 | R5-176986
1103 | 1 | Applicability statement for HST sig TCs | 14.3.0 | 14.4.0 | 2017-12 | RAN#78 | R5-177071
1082 | 1 | Add applicability for eCall over IMS test cases | 14.3.0 | 14.4.0 | 2017-12 | RAN#78 | R5-177081
1093 | 1 | Add CP CIoT capability for RRC connection re-establishment | 14.3.0 | 14.4.0 | 2017-12 | RAN#78 | R5-177083
1097 | 1 | Addition of test applicability of 8.2.2.5.4 | 14.3.0 | 14.4.0 | 2017-12 | RAN#78 | R5-176295
1088 | - | Added FDD Band 71 to signalling ICS | 14.4.0 | 15.0.0 | 2018-03 | RAN#79 | R5-180369
1122 | - | New CA band combination CA_1A-3A-8A-40A - Updates of Table A.4.3.3.3-5 | 15.0.0 | 15.1.0 | 2018-03 | RAN#79 | R5-180456
1124 | - | Addition of applicability and tests conditions for V2X test cases | 15.0.0 | 15.1.0 | 2018-03 | RAN#79 | R5-180553
1128 | - | Correction to applicability of 22.6.x series NB-IoT test cases | 15.0.0 | 15.1.0 | 2018-03 | RAN#79 | R5-180713
1134 | - | Addition of new PICS for CAT1bis UL and DL Category | 15.0.0 | 15.1.0 | 2018-03 | RAN#79 | R5-180718
1135 | - | Addition of applicability of new Enhanced LAA test cases 7.1.4.30 and 7.1.4.31 | 15.0.0 | 15.1.0 | 2018-03 | RAN#79 | R5-180752
1137 | - | Addition of new R14 CA configurations to 36.523-2 | 15.0.0 | 15.1.0 | 2018-03 | RAN#79 | R5-180758
1138 | - | Addition of new R15 CA configurations to 36.523-2 | 15.0.0 | 15.1.0 | 2018-03 | RAN#79 | R5-180781
1139 | - | Addition of CA_29A-66A-66A-70A, CA_29A-66A-66A-70C, CA_29A-66A-70A, CA_29A-66A-70C, CA_29A-66C-70A, CA_29A-66C-70C, CA_29A-70C, CA_66A-66A-70A, CA_66A-66A-70C, CA_66A-70A, CA_66A-70C, CA_66C-70A, CA_66C-70C to 36.523-2 | 15.0.0 | 15.1.0 | 2018-03 | RAN#79 | R5-180920
1142 | - | Added FDD Band 74 to signalling ICS | 15.0.0 | 15.1.0 | 2018-03 | RAN#79 | R5-181069
1145 | - | Correction to applicability of SMS-over-SGs test cases 11.1.5 and 11.1.6 in case of CAT-M1 UEs | 15.0.0 | 15.1.0 | 2018-03 | RAN#79 | R5-181159
1149 | 1 | Addition of DL Category 20 to Table A.4.3.2-2 | 15.0.0 | 15.1.0 | 2018-03 | RAN#79 | R5-181160
1151 | 1 | Removing the applicability of test case 22.4.17 | 15.0.0 | 15.1.0 | 2018-03 | RAN#79 | R5-181162
1152 | - | Correction to applicability of CA test cases when executed using LAA band combination | 15.0.0 | 15.1.0 | 2018-03 | RAN#79 | R5-181163
1120 | 1 | Addition of FDD Band 72 to signalling ICS | 15.0.0 | 15.1.0 | 2018-03 | RAN#79 | R5-181164
1121 | 1 | Addition of FDD Band 68 to signalling ICS | 15.0.0 | 15.1.0 | 2018-03 | RAN#79 | R5-181168
1153 | - | Addition of applicability statements for LWA Test Case 8.2.5.4 & LWIP Test Case 8.2.5.5. | 15.0.0 | 15.1.0 | 2018-03 | RAN#79 | R5-181200
1136 | 1 | Addition of applicability for eCall over IMS test cases | 15.0.0 | 15.1.0 | 2018-03 | RAN#79 | R5-181229
1148 | 1 | Introduction of CA_3A-7A-20A-32A 4DL/1UL to Annex A | 15.0.0 | 15.1.0 | 2018-03 | RAN#79 | R5-181230
1127 | 1 | Update the wrong TC number in Table 4-1 | 15.0.0 | 15.1.0 | 2018-03 | RAN#79 | R5-181274
1130 | 1 | Update for ProSe Rel-13 TCs applicability | 15.0.0 | 15.1.0 | 2018-03 | RAN#79 | R5-181280
1125 | 1 | Addition of applicability for new Enhancements of NB-IoT Test testcases | 15.0.0 | 15.1.0 | 2018-03 | RAN#79 | R5-181282
1144 | 1 | Applicabilities for new feMTC TC | 15.0.0 | 15.1.0 | 2018-03 | RAN#79 | R5-181292
1154 | - | Applicability for new Layer 2 Latency Reduction | 15.0.0 | 15.1.0 | 2018-03 | RAN#79 | R5-181322
1129 | 1 | Addition of applicability for new V2X Sidelink test case 24.1.19 | 15.0.0 | 15.1.0 | 2018-03 | RAN#79 | R5-181326
1118 | 1 | Add applicability for radio link failure test cases | 15.0.0 | 15.1.0 | 2018-06 | RAN#80 | R5-182345
1157 | - | Correction to ICS for Latency Reduction | 15.1.0 | 15.2.0 | 2018-06 | RAN#80 | R5-182514
1159 | - | Correction of Release other RAT information for 6.2.3.5a, 6.2.4.1, 6.2.4.3, 6.2.4.4, 6.2.4.5, 6.2.4.6 and 6.2.4.7 | 15.1.0 | 15.2.0 | 2018-06 | RAN#80 | R5-183277
1166 | 1 | UL CA capability reporting for different CA band combination types | 15.1.0 | 15.2.0 | 2018-06 | RAN#80 | R5-182646
1169 | - | Change the title of DC testcase 8.2.4.25.1 and 8.2.4.25.2 | 15.1.0 | 15.2.0 | 2018-06 | RAN#80 | R5-182659
1170 | - | Addition of test applicability of multiple SRS switching test cases | 15.1.0 | 15.2.0 | 2018-06 | RAN#80 | R5-182759
1172 | - | Addition of new R15 CA configurations to 36.523-2 | 15.1.0 | 15.2.0 | 2018-06 | RAN#80 | R5-182822
1174 | - | Update to applicability condition of test case 11.2.3 to include CSG PICS | 15.1.0 | 15.2.0 | 2018-06 | RAN#80 | R5-182841
1178 | - | Removal of Enhanced LAA test case 7.1.4.30 applicability | 15.1.0 | 15.2.0 | 2018-06 | RAN#80 | R5-183027
1182 | - | Addition of CA_66A-66A-70C-71A, CA_66A-66A-70A-71A, CA_66A-70C-71A, CA_66A-70A-71A, CA_66A-66A-71A, CA_70A-71A, CA_66A-71A, CA_66C-70C-71A, CA_66C-70A-71A, CA_70C-71A, CA_66C-71A to 36.523-2 | 15.1.0 | 15.2.0 | 2018-06 | RAN#80 | R5-183070
1158 | 1 | Addition of DL Category 21 to Table A.4.3.2-2 | 15.1.0 | 15.2.0 | 2018-06 | RAN#80 | R5-183071
1160 | 1 | Correction of Release other RAT information for 6.2.3.35 | 15.1.0 | 15.2.0 | 2018-06 | RAN#80 | R5-183072
1161 | 1 | Correction of applicability condition C133, C190, C229 and C230 | 15.1.0 | 15.2.0 | 2018-06 | RAN#80 | R5-183073
1164 | 1 | Update of UE DL Categories and UL Categories | 15.1.0 | 15.2.0 | 2018-06 | RAN#80 | R5-183074
1180 | 1 | Corrections to table “Table 4-1a” and “Table A.4.4-1” Applicability of test case Conditions and additional information from 3GPP TS 36.523-2 | 15.1.0 | 15.2.0 | 2018-06 | RAN#80 | R5-183075
1183 | - | Updating execution guidelines for some NAS reject scenarios to remove Note 20 | 15.1.0 | 15.2.0 | 2018-06 | RAN#80 | R5-183077
1171 | 1 | New CA band combination CA_1A-41A-42A, CA_1A-41C-42A, CA_1A-41A-42C and CA_1A-41C-42C updates in Table A.4.3.3.3-4. | 15.1.0 | 15.2.0 | 2018-06 | RAN#80 | R5-183175
1173 | 1 | Test applicability statement for eLAA | 15.1.0 | 15.2.0 | 2018-06 | RAN#80 | R5-183178
1162 | 1 | Addition of applicability and tests conditions for LTE_VoLTE_ViLTE_enh test cases | 15.1.0 | 15.2.0 | 2018-06 | RAN#80 | R5-183191
1165 | 1 | Addition of applicability and tests conditions for V2X test cases | 15.1.0 | 15.2.0 | 2018-06 | RAN#80 | R5-183192
1167 | 1 | Addition of test applicability for new V2X TC24.2.1,TC24.2.2 and TC24.2.3 | 15.1.0 | 15.2.0 | 2018-06 | RAN#80 | R5-183200
1168 | 1 | Addition of applicability and tests conditions for Enhancements of NB-IoT test cases | 15.1.0 | 15.2.0 | 2018-06 | RAN#80 | R5-183206
1176 | 1 | Update to applicability condition of Intra-freq measurement report test cases for CAT-M1 UEs | 15.1.0 | 15.2.0 | 2018-06 | RAN#80 | R5-183248
1156 | 1 | New capability for IMS UE behaviour when IMS VoPS is set to 0 | 15.1.0 | 15.2.0 | 2018-09 | RAN#81 | R5-184060
1185 | - | Adding SMS over SGs configuration to applicabilities | 15.2.0 | 15.3.0 | 2018-09 | RAN#81 | R5-184146
1188 | - | Addition of Applicability statement for WLAN/3GPP Radio Level Integration and Interworking Enhancement test case: ”LWA / T351 Expiry” | 15.2.0 | 15.3.0 | 2018-09 | RAN#81 | R5-184217
1189 | - | Update of applicability and tests conditions for LTE_VoLTE_ViLTE_enh test cases | 15.2.0 | 15.3.0 | 2018-09 | RAN#81 | R5-184266
1190 | - | Correction of test case title of 8.2.2.5a.2 | 15.2.0 | 15.3.0 | 2018-09 | RAN#81 | R5-184287
1191 | - | Addition of multiple CA configurations to capability tables in TS 36.523-2 | 15.2.0 | 15.3.0 | 2018-09 | RAN#81 | R5-184399
1192 | - | New CA band combination CA_8A-27A - Updates of Table A.4.3.3.3-3 | 15.2.0 | 15.3.0 | 2018-09 | RAN#81 | R5-184512
1193 | - | Correction to applicability of TC 7.1.7.1.6a | 15.2.0 | 15.3.0 | 2018-09 | RAN#81 | R5-184513
1194 | - | Correction to applicability of DL 256QAM TCs | 15.2.0 | 15.3.0 | 2018-09 | RAN#81 | R5-184514
1195 | - | Editorial correction of referred table number | 15.2.0 | 15.3.0 | 2018-09 | RAN#81 | R5-184536
1196 | - | Correction to testcases 9.2.1.2.1c and 9.2.1.2.1d applicability conditions for CAT-M1 UEs | 15.2.0 | 15.3.0 | 2018-09 | RAN#81 | R5-184633
1200 | - | Addition of new applicability of emergency call via CS domain TC for IMS capable UE | 15.2.0 | 15.3.0 | 2018-09 | RAN#81 | R5-184637
1201 | - | Addition of test applicability for new V2X TC24.2.4 and Specific ICS for V2X TC24.2.1 and TC24.2.2 | 15.2.0 | 15.3.0 | 2018-09 | RAN#81 | R5-184730
1202 | - | Correction to Inter-RAT absolute priority based reselection test cases | 15.2.0 | 15.3.0 | 2018-09 | RAN#81 | R5-184731
1203 | - | Update to applicability condition of test case 11.2.3 to include CSG PICS | 15.2.0 | 15.3.0 | 2018-09 | RAN#81 | R5-184780
1207 | - | Update of applicability and tests conditions for NB_IOT enhancement test cases | 15.2.0 | 15.3.0 | 2018-09 | RAN#81 | R5-184814
1208 | - | Addition of test applicability for new V2X TC 24.1.13 | 15.2.0 | 15.3.0 | 2018-09 | RAN#81 | R5-184849
1210 | - | Correction of condition for Measurement configuration and reporting | 15.2.0 | 15.3.0 | 2018-09 | RAN#81 | R5-185022
1212 | - | Correction to NB-IoT test case 22.4.20a execution guideline | 15.2.0 | 15.3.0 | 2018-09 | RAN#81 | R5-185024
1198 | 1 | Addition of new R15 CA configurations to 36.523-2 | 15.2.0 | 15.3.0 | 2018-09 | RAN#81 | R5-185121
1213 | - | Addition of applicability and tests conditions for new Enhancements NB-IoT TC 22.3.2.6 | 15.2.0 | 15.3.0 | 2018-09 | RAN#81 | R5-185137
1204 | 1 | Update to applicability condition of Intra-frequency measurement reporting test cases for CAT-M1 UEs | 15.2.0 | 15.3.0 | 2018-09 | RAN#81 | R5-185138
1206 | 1 | Removal of 1xPre-Registation and 1xCSFB test cases applicability | 15.2.0 | 15.3.0 | 2018-09 | RAN#81 | R5-185140
1187 | 1 | New CA band combination CA_1A-3A-7A-20A - Update of table A.4.3.3.3-5 | 15.2.0 | 15.3.0 | 2018-12 | RAN#82 | R5-186594
1228 | - | Addition of new CA configurations into 36.523-2 | 15.3.0 | 15.4.0 | 2018-12 | RAN#82 | R5-186780
1229 | - | Addition of applicability and tests conditions for UDC test cases | 15.3.0 | 15.4.0 | 2018-12 | RAN#82 | R5-186999
1234 | - | Correction to applicability for NB-IoT testcase 22.3.2.7 | 15.3.0 | 15.4.0 | 2018-12 | RAN#82 | R5-187342
1236 | - | Introduction of CA configurations CA_2A-66C-71A and CA_2C-66A-66A | 15.3.0 | 15.4.0 | 2018-12 | RAN#82 | R5-187449
1237 | - | Addition of Rel-13 CA configurations | 15.3.0 | 15.4.0 | 2018-12 | RAN#82 | R5-187542
1239 | - | Correction to test case applicability for CAT-M1 UEs | 15.3.0 | 15.4.0 | 2018-12 | RAN#82 | R5-187555
1240 | - | Removal of eHRPD test cases applicability | 15.3.0 | 15.4.0 | 2018-12 | RAN#82 | R5-187564
1242 | - | Update to applicability condition of measurement reporting test cases for CAT-M1 UEs | 15.3.0 | 15.4.0 | 2018-12 | RAN#82 | R5-187638
1241 | 1 | Update of test case 6.2.1.4 applicability | 15.3.0 | 15.4.0 | 2018-12 | RAN#82 | R5-187645
1235 | 1 | Updates to feMTC test case applicabilities | 15.3.0 | 15.4.0 | 2018-12 | RAN#82 | R5-187743
1230 | 1 | Addition of applicability statements for LTE QMC test cases | 15.3.0 | 15.4.0 | 2018-12 | RAN#82 | R5-187766
1238 | 1 | Update of applicability for QCI 66 in 36.523-2 | 15.3.0 | 15.4.0 | 2018-12 | RAN#82 | R5-187774
1233 | 1 | Addition of DL and UL Category 22,23,24,25,26 to Table A.4.3.2-2 and A.4.3.2-3 | 15.3.0 | 15.4.0 | 2018-12 | RAN#82 | R5-188108
1224 | 1 | Addition CA 2A2A29A and CA 2A2A29A30A 36.523-2 | 15.3.0 | 15.4.0 | 2018-12 | RAN#82 | R5-188109
1225 | 1 | Addition CA 2A29A66A 36.523-2 | 15.3.0 | 15.4.0 | 2018-12 | RAN#82 | R5-188110
1226 | 1 | Addition CA 2A30A66A66A 36.523-2 | 15.3.0 | 15.4.0 | 2018-12 | RAN#82 | R5-188111
1227 | 1 | Addition CA 7A66A and CA 2A7A66A 36.523-2 | 15.3.0 | 15.4.0 | 2018-12 | RAN#82 | R5-188112
1218 | 1 | Addition CA 2A2A7A and CA 2A2A7A66A 36.523-2 | 15.3.0 | 15.4.0 | 2018-12 | RAN#82 | R5-188113
1219 | 1 | Addition CA 2A2A14A and CA 2A2A14A30A and CA 2A2A14A66A and CA 2A2A14A30A66A 36.523-2 | 15.3.0 | 15.4.0 | 2018-12 | RAN#82 | R5-188114
1220 | 1 | Addition CA 2A12A30A66A66A 36.523-2 | 15.3.0 | 15.4.0 | 2018-12 | RAN#82 | R5-188115
1221 | 1 | Addition CA 2A14A30A66A66A 36.523-2 | 15.3.0 | 15.4.0 | 2018-12 | RAN#82 | R5-188116
1222 | 1 | Addition CA 2A14A66A66A and CA 2A2A14A66A66A 36.523-2 | 15.3.0 | 15.4.0 | 2018-12 | RAN#82 | R5-188117
1223 | 1 | Addition CA 2A29A30A66A 36.523-2 | 15.3.0 | 15.4.0 | 2018-12 | RAN#82 | R5-188199
1243 | 2 | Removal of the test applicability for testcase 7.1.4.36 | 15.3.0 | 15.4.0 | 2019-03 | RAN#83 | R5-191068
1244 | - | Test case applicability and ICS for uplink capacity enhancement for LTE (UL 256QAM) | 15.4.0 | 15.5.0 | 2019-03 | RAN#83 | R5-191215
1246 | - | Update to applicability condition of ETWS and PWS test cases for CAT-M1 UEs | 15.4.0 | 15.5.0 | 2019-03 | RAN#83 | R5-192034
1251 | - | Addition of missing UE DL categories to Annex A.4.3.2 | 15.4.0 | 15.5.0 | 2019-03 | RAN#83 | R5-192075
1252 | - | Update of test condition C155F/C155T, C155aF/C155aT and C155bF/C155bT | 15.4.0 | 15.5.0 | 2019-03 | RAN#83 | R5-192080
1253 | - | Updates to feMTC test case applicabilities | 15.4.0 | 15.5.0 | 2019-03 | RAN#83 | R5-192269
1247 | 1 | Update to applicability condition of SMS test cases for CAT-M1 UEs | 15.4.0 | 15.5.0 | 2019-03 | RAN#83 | R5-192337
1250 | 1 | Band 53 introduction in TS 36.523-2 | 15.4.0 | 15.5.0 | 2019-03 | RAN#83 | R5-192360
1245 | 1 | Applicability statements for new test cases for BT WLAN measurement collection in LTE MDT | 15.4.0 | 15.5.0 | 2019-03 | RAN#83 | R5-192726
1249 | 1 | Update to applicability condition of mobility test cases for CAT-M1 UEs | 15.4.0 | 15.5.0 | 2019-03 | RAN#83 | R5-192727
1256 | 1 | Change in applicability of test cases which do not require SIM | 15.4.0 | 15.5.0 | 2019-03 | RAN#83 | R5-192729
1248 | 1 | Update the description of FGI bits 103 and 104 in 36.523-2 | 15.4.0 | 15.5.0 | 2019-03 | RAN#83 | R5-192733
1255 | 1 | Applicability for new feMTC SCPTM test cases | 15.4.0 | 15.5.0 | 2019-03 | RAN#83 | R5-192337
1250 | 1 | Band 53 introduction in TS 36.523-2 | 15.5.0 | 16.0.0 | 2019-06 | RAN#84 | R5-193737
1259 | - | Introduction of Baseline Implementation Capability for LTE Band 85 | 16.0.0 | 16.1.0 | 2019-06 | RAN#84 | R5-193954
1263 | - | Remove CA_3A-8A-27A from Inter-band CA Physical Layer Baseline Implementation Capabilities. | 16.0.0 | 16.1.0 | 2019-06 | RAN#84 | R5-194242
1268 | - | Correction to applicability of test case 9.2.1.1.28 | 16.0.0 | 16.1.0 | 2019-06 | RAN#84 | R5-194277
1270 | - | Applicability for new feMTC test case | 16.0.0 | 16.1.0 | 2019-06 | RAN#84 | R5-194278
1271 | - | Updates to Feature Group Indicators for feMTC | 16.0.0 | 16.1.0 | 2019-06 | RAN#84 | R5-194766
1260 | 1 | Applicability update of condition C366 | 16.0.0 | 16.1.0 | 2019-06 | RAN#84 | R5-194767
1277 | 1 | CA Physical Layer Baseline Implementation Capabilities | 16.0.0 | 16.1.0 | 2019-06 | RAN#84 | R5-194768
1279 | 1 | Introduction of CA_7C_28A to Annex A.4.3.3.3 | 16.0.0 | 16.1.0 | 2019-06 | RAN#84 | R5-194769
1262 | 1 | Addition of ICS for UE support of ce-PUSCH-NB-MaxTBS-r14 | 16.0.0 | 16.1.0 | 2019-06 | RAN#84 | R5-194779
1257 | 1 | Applicability of new Event H1 and H2 measurement and reporting test cases for Aerial UE | 16.0.0 | 16.1.0 | 2019-06 | RAN#84 | R5-194780
1261 | 1 | Addition of new Aerial vehicle test cases applicability | 16.0.0 | 16.1.0 | 2019-06 | RAN#84 | R5-194781
1274 | 1 | Addition of new test case applicability for Aerial Vehicles | 16.0.0 | 16.1.0 | 2019-06 | RAN#84 | R5-195207
1278 | 1 | Addition of idle mode measurement test case applicabilities | 16.0.0 | 16.1.0 | 2019-06 | RAN#84 | R5-195315
1275 | 1 | Update to applicability condition of mobility test cases for CAT-M1 UEs | 16.0.0 | 16.1.0 | 2019-06 | RAN#84 | R5-195317
1276 | 1 | Additional of Note for SIG category NB declaration | 16.0.0 | 16.1.0 | 2019-06 | RAN#84 | R5-195319
1269 | 1 | Addition and updates to PICs for feMTC | 16.0.0 | 16.1.0 | 2019-06 | RAN#84 | R5-195320
1281 | 1 | Addition of new feMTC test cases for transport block selection | 16.0.0 | 16.1.0 | 2019-09 | RAN#85 | R5-196009
1283 | - | Update of applicability condition C139 and C231 for SRVCC HO support | 16.1.0 | 16.2.0 | 2019-09 | RAN#85 | R5-196569
1287 | - | Addition of Rel-13 capabilities of multiple CA in 36.523-2 | 16.1.0 | 16.2.0 | 2019-09 | RAN#85 | R5-196570
1288 | - | Addition of Re-15 capabilities of multiple CA in 36.523-2 | 16.1.0 | 16.2.0 | 2019-09 | RAN#85 | R5-196833
1292 | - | Addition of Band 73 to signalling ICS | 16.1.0 | 16.2.0 | 2019-09 | RAN#85 | R5-196976
1282 | 1 | Introduction of CA_11A_41A, CA_11A_41C, CA_11A_42A, CA_11A_42C, CA_3A_41A_42C, CA_3A_41C_42A and CA_3A_41C_42C to Annex A.4.3.3.3 | 16.1.0 | 16.2.0 | 2019-09 | RAN#85 | R5-197180
1284 | 1 | Addition of new Aerial vehicle test cases applicability | 16.1.0 | 16.2.0 | 2019-09 | RAN#85 | R5-197183
1289 | 1 | Addition of dormant mode SCell test case applicability | 16.1.0 | 16.2.0 | 2019-09 | RAN#85 | R5-197237
1292 | - | Add and use reference to NG.108 | 16.1.0 | 16.2.0 | 2019-09 | RAN#85 | R5-197238
1286 | 1 | Removal of test applicability of NB-IoT test case 22.5.19 | 16.1.0 | 16.2.0 | 2019-12 | RAN#86 | R5-197965
1295 | 1 | Applicability statements for new test cases for BT WLAN measurement collection in LTE MDT | 16.2.0 | 16.3.0 | 2019-12 | RAN#86 | R5-198228
1297 |  | Correction to LTE test case 6.1.2.21 | 16.2.0 | 16.3.0 | 2019-12 | RAN#86 | R5-198230
1298 |  | Correction to NBIOT testcase 22.2.2 | 16.2.0 | 16.3.0 | 2019-12 | RAN#86 | R5-198844
1296 | 1 | Correction of release column in CA configuration tables | 16.2.0 | 16.3.0 | 2019-12 | RAN#86 | R5-199007
1294 | 1 | Addition of test applicabilites for B5C test cases | 16.2.0 | 16.3.0 | 2019-12 | RAN#86 | R5-199073
1299 | 2 | Update to euCA applicabilities | 16.2.0 | 16.3.0 | 2019-12 | RAN#86 | R5-197965
1295 | 1 | Applicability statements for new test cases for BT WLAN measurement collection in LTE MDT | 16.2.0 | 16.3.0 | 2020-03 | RAN#87 | R5-200753
1302 |  | Addition of a new test applicability for new P-CSCF discovery test case | 16.3.0 | 16.4.0 | 2020-06 | RAN#88 | R5-202559
1303 | 1 | Addition of CA_48C and CA_48D to 36.523-2 proforma Table A.4.3.3.1-3 | 16.4.0 | 16.5.0 | 2020-06 | RAN#88 | R5-202560
1305 | 1 | Addition of Rel-14 capabilities of multiple CA in 36.523-2 | 16.4.0 | 16.5.0 | 2020-06 | RAN#88 | R5-202697
1306 | 1 | Addition of Rel-15 capabilities of multiple CA in 36.523-2 | 16.4.0 | 16.5.0 | 2020-06 | RAN#88 | R5-203055
1310 | 1 | Addition of test applicability for short TTI test cases | 16.4.0 | 16.5.0 | 2020-06 | RAN#88 | R5-203059
1307 | 1 | Addition of applicability for eMTC4 | 16.4.0 | 16.5.0 | 2020-06 | RAN#88 | R5-203068
1304 | 1 | Addition of TS36.523-2 CA Band 5A-29A and 2A-5A-29A | 16.4.0 | 16.5.0 | 2020-06 | RAN#88 | R5-203069
1308 | 1 | Updates to legacy TC applicability for feck | 16.4.0 | 16.5.0 | 2020-06 | RAN#88 | R5-203070
1309 | 1 | Addition of new PICs for UP-CIOT capability in NB-IoT with impact on applicability of TCs 22.3.3.5, 22.4.15 and 22.4.16 | 16.4.0 | 16.5.0 | 2020-06 | RAN#88 | R5-203071
1311 | 1 | Addition of new RRC TC for checking extended / spare field handling in SI | 16.4.0 | 16.5.0 | 2020-06 | RAN#88 | R5-203072
1312 | 1 | Addition of new NB-IoT RRC TC for checking extended / spare field handling in SI | 16.4.0 | 16.5.0 | 2020-09 | RAN#89 | R5-203583
1315 | - | Updates to TC execution guidance | 16.5.0 | 16.6.0 | 2020-09 | RAN#89 | R5-203861
1316 | - | Update of capability for 6.1.2.5a cell re-selection for HPUE | 16.5.0 | 16.6.0 | 2020-09 | RAN#89 | R5-203898
1317 | - | Test applicability for new NAS TC 9.2.1.1.31 | 16.5.0 | 16.6.0 | 2020-09 | RAN#89 | R5-204006
1319 | - | Update of test applicabilities for NB_IOTenh2 | 16.5.0 | 16.6.0 | 2020-09 | RAN#89 | R5-204495
1318 | 1 | Correction to test applicability for sTTI test cases | 16.5.0 | 16.6.0 | 2020-09 | RAN#89 | R5-204504
1313 | 1 | Addition of Applicability for new test cases to test Paging with WUS in enhanced coverage in Idle mode | 16.5.0 | 16.6.0 | 2020-09 | RAN#89 | R5-204505
1314 | 1 | Addition of applicability for new test case to test CE-level based access barring | 16.5.0 | 16.6.0 | 2020-09 | RAN#89 | R5-204506
1320 | 1 | Addition of applicability for eMTC4 TC 23.2.4 | 16.5.0 | 16.6.0 | 2020-09 | RAN#89 | R5-204529
1321 | 1 | Updates to legacy TC applicability for feMTC | 16.5.0 | 16.6.0 | 2020-12 | RAN#90 | R5-205088
1322 |  | Introduction of Baseline Implementation Capability for LTE Bands 87 and 88 | 16.6.0 | 16.7.0 | 2020-12 | RAN#90 | R5-205102
1324 |  | Update applicability of NB-IoT RRC 22.4.26 to Rel-15 | 16.6.0 | 16.7.0 | 2020-12 | RAN#90 | R5-205108
1325 |  | Addition of D-A, C-D, and D-C combos to Table A.4.3.3.3-1 and 41-48 combos to Table A.4.3.3.3-3 | 16.6.0 | 16.7.0 | 2020-12 | RAN#90 | R5-206391
1326 | 1 | Addition of applicabilities for NB-IoTenh2 test cases | 16.6.0 | 16.7.0 | 2020-12 | RAN#90 | R5-206393
1329 | 1 | Addition of applicability for eMTC4 test case | 16.6.0 | 16.7.0 | 2020-12 | RAN#90 | R5-206402
1330 | 1 | Applicability for ethernet header compression and decompression for eutran | 16.6.0 | 16.7.0 | 2020-12 | RAN#90 | R5-206439
1323 | 1 | Update applicability of RRC 8.1.2.15 to Rel-15 | 16.6.0 | 16.7.0 | 2020-12 | RAN#90 | R5-206440
1328 | 1 | Correction to applicability of NB-IoT test case 22.3.3.5 | 16.6.0 | 16.7.0 | 2021-03 | RAN#91 | R5-210050
1332 | - | Update of LTE_MDT_BT_WLAN test cases for PICS definition | 16.7.0 | 16.8.0 | 2021-03 | RAN#91 | R5-211351
1333 | 1 | Aligning content of 36.523-2 with 36.523-1 | 16.7.0 | 16.8.0 | 2021-03 | RAN#91 | R5-211352
1335 | 1 | Adding applicability for TC 13.1.22 MCPTT / Attach / Call setup CO | 16.7.0 | 16.8.0 | 2021-03 | RAN#91 | R5-211448
1334 | 1 | Adding missing applicability for TC 8.2.2.14.1 | 16.7.0 | 16.8.0 | 2021-03 | RAN#91 | R5-211451
1337 | 1 | Completion C384 and C385 of Table 4-1a | 16.7.0 | 16.8.0 | 2021-03 | RAN#91 | R5-211453
1338 | 1 | Adding applicability for E-UTRAN TC 8.2.4.30.1 DAPS handover | 16.7.0 | 16.8.0 | 2021-03 | RAN#91 | R5-211515
1336 | 1 | Addition of LTE TC applicability | 16.7.0 | 16.8.0 | 2021-06 | RAN#92 | R5-212441
1343 | - | Correction to LTE TC applicability | 16.8.0 | 16.9.0 | 2021-06 | RAN#92 | R5-212761
1345 | - | Add applicability for test case 7.3.5.6 | 16.8.0 | 16.9.0 | 2021-06 | RAN#92 | R5-212882
1346 | - | Correction of wording for Power class 2 Test case and condition | 16.8.0 | 16.9.0 | 2021-06 | RAN#92 | R5-212950
1347 | - | Correction of applicability of sTTI test cases | 16.8.0 | 16.9.0 | 2021-06 | RAN#92 | R5-213148
1349 | - | Updates to eMTC4 applicability | 16.8.0 | 16.9.0 | 2021-06 | RAN#92 | R5-213548
1350 | 1 | Updates to the applicability of NB-IoT test cases | 16.8.0 | 16.9.0 | 2021-06 | RAN#92 | R5-213587
1348 | 1 | Addition of PICS for Rel-16 RACS | 16.8.0 | 16.9.0 | 2021-06 | RAN#92 | R5-213650
1341 | 2 | Editorial update of PICS | 16.8.0 | 16.9.0 | 2021-06 | RAN#92 | R5-213651
1342 | 1 | Applicability update for FDD-TDD branching | 16.8.0 | 16.9.0 | 2021-06 | RAN#92 | R5-213671
1339 | 1 | Adding applicability for E-UTRAN TC 8.2.4.31.1 and 8.2.4.31.2 CHO handover | 16.8.0 | 16.9.0 | 2021-09 | RAN#93 | R5-214516
1352 | - | Update applicability for NB-IoT R15 (FDD/TDD) test cases | 16.9.0 | 16.10.0 | 2021-09 | RAN#93 | R5-214536
1353 | - | Correction on applicability for DAPS inter frequency handover | 16.9.0 | 16.10.0 | 2021-09 | RAN#93 | R5-214552
1354 | - | Resubmission of Correction to applicability of test case 9.2.1.1.28 | 16.9.0 | 16.10.0 | 2021-09 | RAN#93 | R5-214871
1355 | - | Addition of applicability for new TCs 8.2.4.30.2, 8.2.4.30.3, 8.2.4.30.5 and 8.2.4.30.6 | 16.9.0 | 16.10.0 | 2021-09 | RAN#93 | R5-215117
1356 | - | Applicability updates to EIEI test cases | 16.9.0 | 16.10.0 | 2021-09 | RAN#93 | R5-215140
1357 | - | Applicability updates for Rel-16 RACS RRC test cases | 16.9.0 | 16.10.0 | 2021-09 | RAN#93 | R5-215260
1359 | - | Correction to applicability for LTE feMob | 16.9.0 | 16.10.0 | 2021-12 | RAN#94 | R5-216659
1360 | - | General updates to information related to the applicable 3GPP Releases | 16.10.0 | 16.11.0 | 2021-12 | RAN#94 | R5-217509
1362 | - | Update applicability for test case 7.3.5.6 | 16.10.0 | 16.11.0 | 2021-12 | RAN#94 | R5-217536
1363 | - | Add applicability for test case 7.3.5.7 | 16.10.0 | 16.11.0 | 2021-12 | RAN#94 | R5-217782
1364 | - | Update to applicability of EIEI test cases | 16.10.0 | 16.11.0 | 2021-12 | RAN#94 | R5-217783
1365 | - | Updates to IMS emergency call over EPS test cases | 16.10.0 | 16.11.0 | 2021-12 | RAN#94 | R5-217870
1361 | 1 | Addition of applicability for new eMTC4 test cases | 16.10.0 | 16.11.0 | 2021-12 | RAN#94 | -
Administrative release upgrade to match the release of TS 36.523-1 which was upgraded at RAN#94 to Rel-17 due to Rel-17 relevant CR(s) | 16.11.0 | 17.0.0 | 2022-03 | RAN#95 | R5-220611 | 1367 | -
Correction to applicability for LTE feMob | 17.0.0 | 17.1.0 | 2022-03 | RAN#95 | R5-221075 | 1368 | -
Addition of applicability for RACS test cases | 17.0.0 | 17.1.0 | 2022-06 | RAN#96 | R5-223450 | 1369 | 1
Applicabality Additions for TCs 13.1.23, 13.1.24, and 13.1.1.25 | 17.1.0 | 17.2.0 | 2022-09 | RAN#97 | R5-224373 | 1372 | -
Add applicability for LTE Multi-SIM test cases | 17.2.0 | 17.3.0 | 2022-09 | RAN#97 | R5-225015 | 1374 | -
Addition of PICS for Rel-17 NTN IoT | 17.2.0 | 17.3.0 | 2022-09 | RAN#97 | R5-225020 | 1375 | -
Addition of applicability for Rel-17 NTN IoT cases | 17.2.0 | 17.3.0 | 2022-12 | RAN#98 | R5-225938 | 1376
Introduction of Baseline Implementation Capability for LTE Band 103 | 17.3.0 | 17.4.0 | 2022-12 | RAN#98 | R5-226032 | 1378
Correction of PICS for NTN IoT | 17.3.0 | 17.4.0 | 2022-12 | RAN#98 | R5-226033 | 1379
Addition of applicability for NTN IoT cases | 17.3.0 | 17.4.0 | 2022-12 | RAN#98 | R5-226300 | 1381
Addition of Rel-15 CA capabilities in 36.523-2 | 17.3.0 | 17.4.0 | 2022-12 | RAN#98 | R5-226398 | 1383
Correction of applicability of TC 13.1.23 | 17.3.0 | 17.4.0 | 2022-12 | RAN#98 | R5-227270 | 1388
Addition of applicability for IOT NTN test cases | 17.3.0 | 17.4.0 | 2022-12 | RAN#98 | R5-227403 | 1380 | 1
Updates to applicability of 4G test cases for extended and spare fields in SI | 17.3.0 | 17.4.0 | 2022-12 | RAN#98 | R5-227568 | 1382 | 1
Add applicability for Inter-system mobility between untrusted Non-3GPP and 3GPP system/Handover from E-UTRAN/EPC to ePDG/EPC | 17.3.0 | 17.4.0 | 2022-12 | RAN#98 | R5-227569 | 1387 | 1
Correction to applicability of RACS test case 8.5.5.1 | 17.3.0 | 17.4.0 | 2022-12 | RAN#98 | R5-227605 | 1384 | 1
Inclusive language review of 36.523-2 | 17.3.0 | 17.4.0 | 2023-03 | RAN#99 | R5-231518 | 1389 | 1
Add applicability for two LTE multi-SIM test cases | 17.4.0 | 17.5.0 | 2023-03 | RAN#99 | R5-231524 | 1394 | 1
Addition of applicability for new MUSIM test cases | 17.4.0 | 17.5.0 | 2023-03 | RAN#99 | R5-231568 | 1398 | 1
Applicability of new test case for RRC DL segmentation | 17.4.0 | 17.5.0 | 2023-03 | RAN#99 | R5-231932 | 1395 | 1
Update of IoT NTN PICS and case applicability | 17.4.0 | 17.5.0 | 2023-03 | RAN#99 | R5-231563 | 1391 | 1
Addition of NTN freq bands TC A.4.3.1 | 17.5.0 | 18.0.0 | 2023-06 | RAN#100 | R5-232309 | 1400 | -
Add applicability for Inter-system mobility between untrusted Non-3GPP and 3GPP system/Handover from ePDG/EPC to E-UTRAN/EPC | 18.0.0 | 18.1.0 | 2023-06 | RAN#100 | R5-232325 | 1401 | -
Updates to test case applicability as part of Introduction of LTE Band 54 | 18.0.0 | 18.1.0 | 2023-06 | RAN#100 | R5-233290 | 1405 | -
Test case title correction for 8.5.5.2 | 18.0.0 | 18.1.0 | 2023-06 | RAN#100 | R5-233366 | 1402 | 1
Update of applicability for IoT NTN | 18.0.0 | 18.1.0 | 2023-06 | RAN#100 | R5-233442 | 1406 | -
Update to NTN PICS parameters | 18.0.0 | 18.1.0 | 2023-06 | RAN#100 | R5-233479 | 1407 | 1
RAT specific PICS parameter update to applicability of NTN test cases | 18.0.0 | 18.1.0 | 2023-06 | RAN#100 | R5-233480 | 1408 | 1

## 38508-2-h90
Table A.4.1-1: UE Radio Technologies
| Item | UE Radio Technologies | Ref. | Release | Mnemonic | Comments | DUTInput
A.4.1-1/1 | 1 | NR FDD | 38.101-1 | Rel-15 | pc_nrFDD |  | TRUE
A.4.1-1/2 | 2 | NR TDD | 38.101-1, 38.101-2 | Rel-15 | pc_nrTDD |  | TRUE
A.4.1-1/3 | 3 | NR sidelink | 38.101-1 | Rel-16 | pc_nrSL |  | TRUE
Table A.4.1-2: UE general functionality
| Item | UE Functionality | Ref. | Release | Mnemonic | Comments | DUTInput
A.4.1-2/1 | 1 | Multiple NR FDD bands | 38.101-1, 5.2 | Rel-15 | pc_nrFDD_MultiBand |  | TRUE
A.4.1-2/2 | 2 | Multiple NR TDD bands | 38.101-1, 5.2, 38.101-2, 5.2 | Rel-15 | pc_nrTDD_MultiBand |  | TRUE
A.4.1-2/3 | 3 | NR SUL | 38.101-1 | Rel-15 | pc_nrSUL |  | TRUE
A.4.1-2/4 | 4 | NR SDL | 38.101-1 | Rel-15 | pc_nrSDL |  | TRUE
A.4.1-2/5 | 5 | Multiple NR SUL bands | 38.101-1, 5.2 | Rel-15 | pc_nrSUL_MultiBand |  | TRUE
A.4.1-2/6 | 6 | Multiple NR SDL bands | 38.101-1, 5.2 | Rel-15 | pc_nrSDL_MultiBand |  | TRUE
A.4.1-2/7 | 7 | Frequency range FR1 | 38.101-1, 5.1 | Rel-15 | pc_nrFR1 |  | TRUE
A.4.1-2/8 | 8 | Frequency range FR2 | 38.101-2, 5.1 | Rel-15 | pc_nrFR2 |  | TRUE
Table A.4.1-3: RAN-CN Interface Options
| Item | UE support of RAN-CN Interface Options | Ref. | Release | Mnemonic | Comments | DUTInput
A.4.1-3/1 | 1 | NG-RAN NR | 38.300 | Rel-15 | pc_NG_RAN_NR | Option 2 | TRUE
A.4.1-3/2 | 2 | EN-DC | 37.340 | Rel-15 | pc_EN_DC | Option 3 | TRUE
A.4.1-3/3 | 3 | NE-DC | 37.340 | Rel-15 | pc_NE_DC | Option 4 | TRUE
A.4.1-3/4 | 4 | NG-RAN E-UTRA | 38.300 | Rel-15 | pc_NG_RAN_EUTRA | Option 5 | TRUE
A.4.1-3/5 | 5 | NGEN-DC | 37.340 | Rel-15 | pc_NGEN_DC | Option 7 | TRUE
Table A.4.1-4: NSA DC UE Radio Technologies
| Item | NSA UE Radio Technologies | Ref. | Release | Mnemonic | Comments | DUTInput
A.4.1-4/1 | 1 | Intra-Band Contiguous EN-DC | 38.101-3, 5.5B.2 | Rel-15 | pc_IntraBand_Contiguous_ENDC |  | TRUE
A.4.1-4/2 | 2 | Intra-Band Non-Contiguous EN-DC | 38.101-3, 5.5B.3 | Rel-15 | pc_IntraBand_Non_Contiguous_ENDC |  | TRUE
A.4.1-4/3 | 3 | Inter-Band EN-DC within FR1 | 38.101-3, 5.5B.4 | Rel-15 | pc_InterBand_ENDC_WithinFR1 |  | TRUE
A.4.1-4/4 | 4 | Inter-Band EN-DC including FR2 | 38.101-3, 5.5B.5 | Rel-15 | pc_InterBand_ENDC_IncludingFR2 |  | TRUE
A.4.1-4/5 | 5 | Inter-band EN-DC including FR1 and FR2 | 38.101-3, 5.5B.6 | Rel-15 | pc_InterBand_ENDC_IncludingFR1_FR2 |  | TRUE
A.4.1-4/6 | 6 | Inter-band NR-DC between FR1 and FR2 | 38.101-3, 5.5B.7 | Rel-15 | pc_InterBand_NRDC_BetweenFR1_FR2 |  | TRUE
A.4.1-4/7 | 7 | Inter-Band NE-DC within FR1 | 38.101-3, 5.5B.4a | Rel-15 | pc_InterBand_NEDC_WithinFR1 |  | TRUE
Table A.4.1-4A: SA CA UE Radio Technologies
| Item | SA UE Radio Technologies | Ref. | Release | Mnemonic | Comments | DUTInput
A.4.1-4A/1 | 1 | Intra-Band Contiguous CA within FR1 | 38.101-1, 5.5A.1 | Rel-15 | pc_IntraBand_Contiguous_CA_WithinFR1 |  | TRUE
A.4.1-4A/2 | 2 | Intra-Band Non-contiguous CA within FR1 | 38.101-1, 5.5A.2 | Rel-16 | pc_IntraBand_NonContiguous_CA_WithinFR1 |  | TRUE
A.4.1-4A/3 | 3 | Intra-Band Contiguous CA within FR2 | 38.101-2, 5.5A.1 | Rel-15 | pc_IntraBand_Contiguous_CA_WithinFR2 |  | TRUE
A.4.1-4A/4 | 4 | Intra-Band Non-contiguous CA within FR2 | 38.101-2, 5.5A.2 | Rel-15 | pc_IntraBand_NonContiguous_CA_WithinFR2 |  | TRUE
A.4.1-4A/5 | 5 | Inter-Band CA within FR1 | 38.101-1, 5.5A.3 | Rel-15 | pc_InterBand_CA_WithinFR1 |  | TRUE
A.4.1-4A/6 | 6 | Inter-Band CA within FR2 | 38.101-2, 5.5A.3 | Rel-16 | pc_InterBand_CA_WithinFR2 |  | TRUE
A.4.1-4A/7 | 7 | Inter-band CA between FR1 and FR2 | 38.101-3, 5.5A.1 | Rel-15 | pc_InterBand_CA_BetweenFR1_FR2 |  | TRUE
Table A.4.1-5: 5GS UE Core Technologies
| Item | 5GS UE Core Technologies | Ref. | Release | Mnemonic | Comments | DUTInput
A.4.1-5/1 | 1 | UE Supports 5G Core Network | 24.501 | Rel-15 | pc_5GCN |  | TRUE
A.4.1-5/2 | 2 | UE Supports 5G Core Network over non-3GPP Access Network | 24.501, 4.7 | Rel-15 | pc_5GCN_N3AN |  | TRUE
A.4.1-5/3 | 3 | UE Supports only Stand-alone Non-Public Network | 23.501, 5.30.2.3, 38.300, 16.6.1 | Rel-16 | pc_SNPN_only | UEs operating only in SNPN access mode | TRUE
Table A.4.2.1.1-1: Definition of Bearer Services
| Item | Definition of Bearer Services | Ref. | Release | Mnemonic | Comments | DUTInput
A.4.2.1.1-1/1 | 1 | FFS |  |  |  |  | TRUE
Table A.4.3-1: Supported protocols
| Item | Supported protocols | Ref. | Release | Mnemonic | Comments | DUTInput
A.4.3-1/1 | 1 | 5GS Mobility Management | 24.501 | Rel-15 |  |  | TRUE
A.4.3-1/2 | 2 | 5GS Session Management | 24.501 | Rel-15 |  |  | TRUE
A.4.3-1/3 | 3 | Radio Resource Control | 38.331 | Rel-15 |  |  | TRUE
A.4.3-1/4 | 4 | Service Data Adaptation Protocol | 37.324 | Rel-15 |  |  | TRUE
A.4.3-1/5 | 5 | Packet Data Convergence Protocol | 38.323 | Rel-15 |  |  | TRUE
A.4.3-1/6 | 6 | Radio Link Control | 38.322 | Rel-15 |  |  | TRUE
A.4.3-1/7 | 7 | Medium Access Control | 38.321 | Rel-15 |  |  | TRUE
A.4.3-1/8 | 8 | Physical Layer | 38.201 | Rel-15 |  |  | TRUE
Table A.4.3-2: Special Conformance Testing Functions
| Item | Special Conformance Testing Functions | Ref. | Release | Mnemonic | Comments | DUTInput
A.4.3-2/1 | 1 | UE test loop | 38.509 | Rel-15 |  |  | TRUE
A.4.3-2/2 | 2 | UE Power Limit Function (UPLF) | 38.509, 5.11 | Rel-16 |  |  | TRUE
Table A.4.3.1-1: NR FDD FR1 RF Baseline Implementation Capabilities
| Item | NR FDD FR1 RF Baseline Implementation Capabilities | Ref. | Release | Mnemonic | Comments | DUTInput
A.4.3.1-1/1 | 1 | NR Frequency band: 1920-1980 MHz (UL), 2110-2170 MHz (DL) | 38.101-1, 5.2 | Rel-15 | pc_nrBand1_Supp | NR FDD FR1 Band n1 | TRUE
A.4.3.1-1/2 | 2 | NR Frequency band: 1850-1910 MHz (UL), 1930-1990 MHz (DL) | 38.101-1, 5.2 | Rel-15 | pc_nrBand2_Supp | NR FDD FR1 Band n2 | TRUE
A.4.3.1-1/3 | 3 | NR Frequency band: 1710-1785 MHz (UL), 1805-1880 MHz (DL) | 38.101-1, 5.2 | Rel-15 | pc_nrBand3_Supp | NR FDD FR1 Band n3 | TRUE
A.4.3.1-1/4 | 4 | NR Frequency band: 824-849 MHz (UL), 869-894 MHz (DL) | 38.101-1, 5.2 | Rel-15 | pc_nrBand5_Supp | NR FDD FR1 Band n5 | TRUE
A.4.3.1-1/5 | 5 | NR Frequency band: 2500-2570 MHz (UL), 2620-2690 MHz (DL) | 38.101-1, 5.2 | Rel-15 | pc_nrBand7_Supp | NR FDD FR1 Band n7 | TRUE
A.4.3.1-1/6 | 6 | NR Frequency band: 880-915 MHz (UL), 925-960 MHz (DL) | 38.101-1, 5.2 | Rel-15 | pc_nrBand8_Supp | NR FDD FR1 Band n8 | TRUE
A.4.3.1-1/6a to 6c | 6a to 6c | Reserved |  |  |  |  | TRUE
A.4.3.1-1/6d | 6d | NR Frequency band: 699-716 MHz (UL), 729-746 MHz (DL) | 38.101-1, 5.2 | Rel-15 | pc_nrBand12_Supp | NR FDD FR1 Band n12 | TRUE
A.4.3.1-1/6e | 6e | Reserved |  |  |  |  | TRUE
A.4.3.1-1/6f | 6f | NR Frequency band: 788-798 MHz (UL), 758-768 MHz (DL) | 38.101-1, 5.2 | Rel-16 | pc_nrBand14_Supp | NR FDD FR1 Band n14 | TRUE
A.4.3.1-1/6g to 6i | 6g to 6i | Reserved |  |  |  |  | TRUE
A.4.3.1-1/6j | 6j | NR Frequency band: 815-830 MHz (UL), 860-875 MHz (DL) | 38.101-1, 5.2 | Rel-16 | pc_nrBand18_Supp | NR FDD FR1 Band n18 | TRUE
A.4.3.1-1/6k | 6k | Reserved |  |  |  |  | TRUE
A.4.3.1-1/7 | 7 | NR Frequency band: 832-862 MHz (UL), 791-821 MHz (DL) | 38.101-1, 5.2 | Rel-15 | pc_nrBand20_Supp | NR FDD FR1 Band n20 | TRUE
A.4.3.1-1/7a to 7c | 7a to 7c | Reserved |  |  |  |  | TRUE
A.4.3.1-1/7d | 7d | NR Frequency band: 1626.5-1660.5 MHz (UL), 1525-1559 MHz (DL) | 38.101-1, 5.2 | Rel-17 | pc_nrBand24_Supp | NR FDD FR1 Band n24 | TRUE
A.4.3.1-1/7e | 7e | NR Frequency band: 1850-1915 MHz (UL), 1930- 1995 MHz (DL) | 38.101-1, 5.2 | Rel-15 | pc_nrBand25_Supp | NR FDD FR1 Band n25 | TRUE
A.4.3.1-1/7f | 7f | NR Frequency band: 814-849 MHz (UL), 859-894 MHz (DL) | 38.101-1, 5.2 | Rel-16 | pc_nrBand26_Supp | NR FDD FR1 Band n26 | TRUE
A.4.3.1-1/7g | 7g | Reserved |  |  |  |  | TRUE
A.4.3.1-1/8 | 8 | NR Frequency band: 703-748 MHz (UL), 758-803 MHz (DL) | 38.101-1, 5.2 | Rel-15 | pc_nrBand28_Supp | NR FDD FR1 Band n28 | TRUE
A.4.3.1-1/8a | 8a | Reserved |  |  |  |  | TRUE
A.4.3.1-1/8b | 8b | NR Frequency band: 2305-2315 MHz (UL), 2350-2360 MHz (DL) | 38.101-1, 5.2 | Rel-16 | pc_nrBand30_Supp | NR FDD FR1 Band n30 | TRUE
A.4.3.1-1/8c to 8d | 8c to 8d | Reserved |  |  |  |  | TRUE
A.4.3.1-1/8e | 8e | NR Frequency band: 1920-2010 MHz (UL),2110-2200 MHz (DL) | 38.101-1, 5.2 | Rel-16 | pc_nrBand65_Supp | NR FDD FR1 Band n65 | TRUE
A.4.3.1-1/9 | 9 | NR Frequency band: 1710-1780 MHz (UL), 2110-2200 MHz (DL) | 38.101-1, 5.2 | Rel-15 | pc_nrBand66_Supp | NR FDD FR1 Band n66 | TRUE
A.4.3.1-1/9a to 9c | 9a to 9c | Reserved |  |  |  |  | TRUE
A.4.3.1-1/10 | 10 | NR Frequency band: 1695-1710 MHz (UL), 1995-2020 MHz (DL) | 38.101-1, 5.2 | Rel-15 | pc_nrBand70_Supp | NR FDD FR1 Band n70 | TRUE
A.4.3.1-1/11 | 11 | NR Frequency band: 663-698 MHz (UL), 617-652 MHz (DL) | 38.101-1, 5.2 | Rel-15 | pc_nrBand71_Supp | NR FDD FR1 Band n71 | TRUE
A.4.3.1-1/12 to 13 | 12 to 13 | Reserved |  |  |  |  | TRUE
A.4.3.1-1/14 | 14 | NR Frequency band: 1427-1470 MHz (UL), 1475-1518 MHz (DL) | 38.101-1, 5.2 | Rel-15 | pc_nrBand74_Supp | NR FDD FR1 Band n74 | TRUE
A.4.3.1-1/15 | 15 | NR Frequency band: 832-862 MHz (UL), 1427-1432 MHz (DL) | 38.101-1, 5.2 | Rel-16 | pc_nrBand91_Supp | NR FDD FR1 Band n91 | TRUE
A.4.3.1-1/16 | 16 | NR Frequency band: 832-862 MHz (UL), 1432-1517 MHz (DL) | 38.101-1, 5.2 | Rel-16 | pc_nrBand92_Supp | NR FDD FR1 Band n92 | TRUE
A.4.3.1-1/17 | 17 | NR Frequency band: 880-915 MHz (UL), 1427-1432 MHz (DL) | 38.101-1, 5.2 | Rel-16 | pc_nrBand93_Supp | NR FDD FR1 Band n93 | TRUE
A.4.3.1-1/18 | 18 | NR Frequency band: 880-915 MHz (UL), 1432-1517 MHz (DL) | 38.101-1, 5.2 | Rel-16 | pc_nrBand94_Supp | NR FDD FR1 Band n94 | TRUE
A.4.3.1-1/19 | 19 | NR Frequency band: 874.4-880 MHz (UL), 919.4-925 MHz (DL) | 38.101-1, 5.2 | Rel-17 | pc_nrBand100_Supp | NR FDD FR1 Band n100 | TRUE
Table A.4.3.1-2: NR TDD FR1 RF Baseline Implementation Capabilities
| Item | NR TDD FR1 RF Baseline Implementation Capabilities | Ref. | Release | Mnemonic | Comments | DUTInput
A.4.3.1-2/0 | 0 | NR Frequency band: 2010-2025 MHz (UL / DL) | 38.101-1, 5.2 | Rel-15 | pc_nrBand34_Supp | NR TDD FR1 Band n34 | TRUE
A.4.3.1-2/0a to 0c | 0a to 0c | Reserved |  |  |  |  | TRUE
A.4.3.1-2/1 | 1 | NR Frequency band: 2570-2620 MHz (UL / DL) | 38.101-1, 5.2 | Rel-15 | pc_nrBand38_Supp | NR TDD FR1 Band n38 | TRUE
A.4.3.1-2/1a | 1a | NR Frequency band: 1880-1920 MHz (UL / DL) | 38.101-1, 5.2 | Rel-15 | pc_nrBand39_Supp | NR TDD FR1 Band n39 | TRUE
A.4.3.1-2/1b | 1b | NR Frequency band: 2300-2400 MHz (UL / DL) | 38.101-1, 5.2 | Rel-15 | pc_nrBand40_Supp | NR TDD FR1 Band n40 | TRUE
A.4.3.1-2/2 | 2 | NR Frequency band: 2496-2690 MHz (UL / DL) | 38.101-1, 5.2 | Rel-15 | pc_nrBand41_Supp | NR TDD FR1 Band n41 | TRUE
A.4.3.1-2/2a to 2d | 2a to 2d | Reserved |  |  |  |  | TRUE
A.4.3.1-2/2e | 2e | NR Frequency band: 5150-5925 MHz (UL / DL) | 38.101-1, 5.2 | Rel-16 | pc_nrBand46_Supp | NR TDD FR1 Band n46 | TRUE
A.4.3.1-2/2f | 2f | Reserved |  |  |  |  | TRUE
A.4.3.1-2/2g | 2g | NR Frequency band: 3550-3700 MHz (UL / DL) | 38.101-1, 5.2 | Rel-16 | pc_nrBand48_Supp | NR TDD FR1 Band n48 | TRUE
A.4.3.1-2/2h | 2h | Reserved |  |  |  |  | TRUE
A.4.3.1-2/2i | 2i | NR Frequency band: 1432-1517 MHz (UL / DL) | 38.101-1, 5.2 | Rel-15 | pc_nrBand50_Supp | NR TDD FR1 Band n50 | TRUE
A.4.3.1-2/2j | 2j | NR Frequency band: 1427-1432 MHz (UL / DL) | 38.101-1, 5.2 | Rel-15 | pc_nrBand51_Supp | NR TDD FR1 Band n51 | TRUE
A.4.3.1-2/2k | 2k | Reserved |  |  |  |  | TRUE
A.4.3.1-2/2l | 2l | NR Frequency band: 2483.5-2495 MHz (UL / DL) | 38.101-1, 5.2 | Rel-16 | pc_nrBand53_Supp | NR TDD FR1 Band n53 | TRUE
A.4.3.1-2/3 | 3 | NR Frequency band: 3300–4200 MHz (UL / DL) | 38.101-1, 5.2 | Rel-15 | pc_nrBand77_Supp | NR TDD FR1 Band n77 | TRUE
A.4.3.1-2/4 | 4 | NR Frequency band: 3300–3800 MHz (UL / DL) | 38.101-1, 5.2 | Rel-15 | pc_nrBand78_Supp | NR TDD FR1 Band n78 | TRUE
A.4.3.1-2/5 | 5 | NR Frequency band: 4400–5000 MHz (UL / DL) | 38.101-1, 5.2 | Rel-15 | pc_nrBand79_Supp | NR TDD FR1 Band n79 | TRUE
A.4.3.1-2/6 | 6 | Void |  |  |  |  | TRUE
A.4.3.1-2/7-11 | 7-11 | Reserved |  |  |  |  | TRUE
A.4.3.1-2/12 | 12 | NR Frequency band: 5925–7125 MHz (UL / DL) | 38.101-1, 5.2 | Rel-16 | pc_nrBand96_Supp | NR TDD FR1 Band n96 | TRUE
A.4.3.1-2/13 | 13 | NR Frequency band: 1900–1910 MHz (UL / DL) | 38.101-1, 5.2 | Rel-17 | pc_nrBand101_Supp | NR TDD FR1 Band n101 | TRUE
A.4.3.1-2/14 | 14 | NR Frequency band: 5925 MHz – 6425 MHz | 38.101-1, 5.2 | Rel-16 | pc_nrBand102_Supp | NR TDD FR1 Band n102 | TRUE
Table A.4.3.1-3: NR TDD FR2 RF Baseline Implementation Capabilities
| Item | NR TDD FR2 RF Baseline Implementation Capabilities | Ref. | Release | Mnemonic | Comments | DUTInput
A.4.3.1-3/1 | 1 | NR Frequency band: 26500-29500 MHz (UL / DL) | 38.101-2, 5.2 | Rel-15 | pc_nrBand257_Supp | NR TDD FR2 Band n257 | TRUE
A.4.3.1-3/2 | 2 | NR Frequency band: 24250-27500 MHz (UL / DL) | 38.101-2, 5.2 | Rel-15 | pc_nrBand258_Supp | NR TDD FR2 Band n258 | TRUE
A.4.3.1-3/2a | 2a | NR Frequency band: 39500-43500 MHz (UL / DL) | 38.101-2, 5.2 | Rel-16 | pc_nrBand259_Supp | NR TDD FR2 Band n259 | TRUE
A.4.3.1-3/3 | 3 | NR Frequency band: 37000–40000 MHz (UL / DL) | 38.101-2, 5.2 | Rel-15 | pc_nrBand260_Supp | NR TDD FR2 Band n260 | TRUE
A.4.3.1-3/4 | 4 | NR Frequency band: 27500–28350 MHz (UL / DL) | 38.101-2, 5.2 | Rel-15 | pc_nrBand261_Supp | NR TDD FR2 Band n261 | TRUE
Table A.4.3.1-4: NR FR1 PC2 RF Baseline Implementation Capabilities
| Item | NR FR1 PC2 RF Baseline Implementation Capabilities | Ref. | Release | Mnemonic | Comments | DUTInput
A.4.3.1-4/0 | 0 | NR Frequency band: 2300-2400 MHz (UL / DL) | 38.101-1, 6.2.1 | Rel-16 | pc_nrBand40_PC2_Supp | NR FR1 PC2 Band n40 | TRUE
A.4.3.1-4/1 | 1 | NR Frequency band: 2496-2690 MHz (UL / DL) | 38.101-1, 6.2.1 | Rel-15 | pc_nrBand41_PC2_Supp | NR FR1 PC2 Band n41 | TRUE
A.4.3.1-4/2 | 2 | NR Frequency band: 3300-4200 MHz (UL / DL) | 38.101-1, 6.2.1 | Rel-15 | pc_nrBand77_PC2_Supp | NR FR1 PC2 Band n77 | TRUE
A.4.3.1-4/3 | 3 | NR Frequency band: 3300–3800 MHz (UL / DL) | 38.101-1, 6.2.1 | Rel-15 | pc_nrBand78_PC2_Supp | NR FR1 PC2 Band n78 | TRUE
A.4.3.1-4/4 | 4 | NR Frequency band: 4400–5000 MHz (UL / DL) | 38.101-1, 6.2.1 | Rel-15 | pc_nrBand79_PC2_Supp | NR FR1 PC2 Band n79 | TRUE
A.4.3.1-4/5 | 5 | NR Frequency band: 2010–2025 MHz | 38.101-1, 6.2.1 | Rel-16 | pc_nrBand34_PC2_Supp | NR FR1 PC2 Band n34 | TRUE
A.4.3.1-4/6 | 6 | NR Frequency band: 1880–1920 MHz | 38.101-1, 6.2.1 | Rel-16 | pc_nrBand39_PC2_Supp | NR FR1 PC2 Band n39 | TRUE
A.4.3.1-4/7 | 7 | NR Frequency band: 1920-1980 MHz (UL), 2110-2170 MHz (DL) | 38.101-1, 6.2.1 | Rel-17 | pc_nrBand1_PC2_Supp | NR FR1 PC2 Band n1 | TRUE
A.4.3.1-4/8 | 8 | NR Frequency band: 1710-1785 MHz (UL), 1805-1880 MHz (DL) | 38.101-1, 6.2.1 | Rel-17 | pc_nrBand3_PC2_Supp | NR FR1 PC2 Band n3 | TRUE
Table A.4.3.1-4a: NR FR2 PC2 RF Baseline Implementation Capabilities
| Item | NR FR2 PC2 RF Baseline Implementation Capabilities | Ref. | Release | Mnemonic | Comments | DUTInput
A.4.3.1-4a/1 | 1 | NR Frequency band: 26500-29500 MHz (UL / DL) | 38.101-2, 6.2.1 | Rel-15 | pc_nrBand257_PC2_Supp | NR FR2 PC2 Band n257 | TRUE
A.4.3.1-4a/2 | 2 | NR Frequency band: 24250-27500 MHz (UL / DL) | 38.101-2, 6.2.1 | Rel-15 | pc_nrBand258_PC2_Supp | NR FR2 PC2 Band n258 | TRUE
A.4.3.1-4a/3 | 3 | NR Frequency band: 27500–28350 MHz (UL / DL) | 38.101-2, 6.2.1 | Rel-15 | pc_nrBand261_PC2_Supp | NR FR2 PC2 Band n261 | TRUE
Table A.4.3.1-4b: NR FR1 PC1 RF Baseline Implementation Capabilities
| Item | NR FR1 PC1 RF Baseline Implementation Capabilities | Ref. | Release | Mnemonic | Comments | DUTInput
A.4.3.1-4b/1 | 1 | NR Frequency band: 788-798 MHz (UL), 758-768 MHz (DL) | 38.101-1, 6.2.1 | Rel-16 | pc_nrBand14_PC1_Supp | NR FR1 PC1 Band n14 | TRUE
Table A.4.3.1-4c: NR FR2 PC1 RF Baseline Implementation Capabilities
| Item | NR FR2 PC1 RF Baseline Implementation Capabilities | Ref. | Release | Mnemonic | Comments | DUTInput
A.4.3.1-4c/1 | 1 | NR Frequency band: 26500-29500 MHz (UL / DL) | 38.101-2, 6.2.1 | Rel-15 | pc_nrBand257_PC1_Supp | NR FR2 PC1 Band n257 | TRUE
A.4.3.1-4c/2 | 2 | NR Frequency band: 24250-27500 MHz (UL / DL) | 38.101-2, 6.2.1 | Rel-15 | pc_nrBand258_PC1_Supp | NR FR2 PC1 Band n258 | TRUE
A.4.3.1-4c/3 | 3 | NR Frequency band: 37000-40000 MHz (UL / DL) | 38.101-2, 6.2.1 | Rel-15 | pc_nrBand260_PC1_Supp | NR FR2 PC1 Band n260 | TRUE
A.4.3.1-4c/4 | 4 | NR Frequency band: 27500–28350 MHz (UL / DL) | 38.101-2, 6.2.1 | Rel-15 | pc_nrBand261_PC1_Supp | NR FR2 PC1 Band n261 | TRUE
Table A.4.3.1-4d: NR FR2 PC4 RF Baseline Implementation Capabilities
| Item | NR FR2 PC4 RF Baseline Implementation Capabilities | Ref. | Release | Mnemonic | Comments | DUTInput
A.4.3.1-4d/1 | 1 | NR Frequency band: 26500-29500 MHz (UL / DL) | 38.101-2, 6.2.1 | Rel-15 | pc_nrBand257_PC4_Supp | NR FR2 PC4 Band n257 | TRUE
A.4.3.1-4d/2 | 2 | NR Frequency band: 24250-27500 MHz (UL / DL) | 38.101-2, 6.2.1 | Rel-15 | pc_nrBand258_PC4_Supp | NR FR2 PC4 Band n258 | TRUE
A.4.3.1-4d/3 | 3 | NR Frequency band: 37000-40000 MHz (UL / DL) | 38.101-2, 6.2.1 | Rel-15 | pc_nrBand260_PC4_Supp | NR FR2 PC4 Band n260 | TRUE
A.4.3.1-4d/4 | 4 | NR Frequency band: 27500–28350 MHz (UL / DL) | 38.101-2, 6.2.1 | Rel-15 | pc_nrBand261_PC4_Supp | NR FR2 PC4 Band n261 | TRUE
Table A.4.3.1-4e: NR FR1 PC1.5 RF Baseline Implementation Capabilities
| Item | NR FR1 PC1.5 RF Baseline Implementation Capabilities | Ref. | Release | Mnemonic | Comments | DUTInput
A.4.3.1-4e/1 | 1 | NR Frequency band: 3300-4200 MHz | 38.101-1, 6.2.1 | Rel-15 | pc_nrBand77_PC1.5_Supp | NR FR1 PC1.5 Band n77 | TRUE
A.4.3.1-4e/2 | 2 | NR Frequency band: 3300–3800 MHz | 38.101-1, 6.2.1 | Rel-15 | pc_nrBand78_PC1.5_Supp | NR FR1 PC1.5 Band n78 | TRUE
A.4.3.1-4e/3 | 3 | NR Frequency band: 4400-5000 MHz | 38.101-1, 6.2.1 | Rel-15 | pc_nrBand79_PC1.5_Supp | NR FR1 PC1.5 Band n79 | TRUE
A.4.3.1-4e/4 | 4 | NR Frequency band: 2496-2690 MHz | 38.101-1, 6.2.1 | Rel-15 | pc_nrBand41_PC1.5_Supp | NR FR1 PC1.5 Band n41 | TRUE
Table A.4.3.1-4f: NR FR1 maxNumberSRS-Ports-PerResource RF Baseline Implementation Capabilities (Rel-15)
| Item | NR Band | UE Physical Layer Baseline Implementation Capabilities | Ref. | Release | Mnemonic | Parameter Type | Supported Value | Supported UE capability | DUTInput
A.4.3.1-4f/1 | 1 | n41 | NR_n41 maxNumberSRS-Ports-PerResource | 38.306, 4.2.7.7 | Rel-15 | pc_nrBand41_maxNumberSRS-Ports-PerResource_r15 | enumerated | n1, n2, n4 |  | TRUE
Table A.4.3.1-4g: NR FR1 maxUplinkDutyCycle-PC2-FR1 RF Baseline Implementation Capabilities
| Item | NR Band | UE Physical Layer Baseline Implementation Capabilities | Ref. | Release | Mnemonic Parameter Name | Parameter Type | Supported Value | Supported UE capability (NOTE 1) | DUTInput
A.4.3.1-4g/1 | 1 | n41 | NR_n41 maxUplinkDutyCycle-PC2-FR1 | 38.306, 4.2.7.2 | Rel-15 | pc_nrBand41_maxUplinkDutyCycle_PC2_FR1 | enumerated | n60, n70, n80, n90, n100 |  | TRUE
A.4.3.1-4g/2 | 2 | n79 | NR_n79 maxUplinkDutyCycle-PC2-FR1 | 38.306, 4.2.7.2 | Rel-15 | pc_nrBand79_maxUplinkDutyCycle_PC2_FR1 | enumerated | n60, n70, n80, n90, n100 |  | TRUE
Table A.4.3.1-4h: NR FR1 maxUplinkDutyCycle-PC1dot5-MPE-FR1-r16 RF Baseline Implementation Capabilities
| Item | NR Band | UE Physical Layer Baseline Implementation Capabilities | Ref. | Release | Mnemonic Parameter Name | Parameter Type | Supported Value | Supported UE capability (NOTE 1) | DUTInput
A.4.3.1-4h/1 | 1 | n41 | NR_n41 maxUplinkDutyCycle-PC1dot5-MPE-FR1-r16 | 38.306, 4.2.7.2 | Rel-16 | pc_nrBand41_maxUplinkDutyCycle_PC1dot5_MPE_FR1_r16 | enumerated | n10, n15, n20, n25, n30, n40, n50, n60, n70, n80, n90, n100 |  | TRUE
A.4.3.1-4h/2 | 2 | n79 | NR_n79 maxUplinkDutyCycle-PC1dot5-MPE-FR1-r16 | 38.306, 4.2.7.2 | Rel-16 | pc_nrBand79_maxUplinkDutyCycle_PC1dot5_MPE_FR1_r16 | enumerated | n10, n15, n20, n25, n30, n40, n50, n60, n70, n80, n90, n100 |  | TRUE
Table A.4.3.1-4i: NR FR2 PC6 RF Baseline Implementation Capabilities
| Item | NR FR2 PC4 RF Baseline Implementation Capabilities | Ref. | Release | Mnemonic | Comments | DUTInput
A.4.3.1-4i/1 | 1 | NR Frequency band: 26500-29500 MHz (UL / DL) | 38.101-2, 6.2.1 | Rel-17 | pc_nrBand257_PC6_Supp | NR FR2 PC6 Band n257 | TRUE
A.4.3.1-4i/2 | 2 | NR Frequency band: 24250-27500 MHz (UL / DL) | 38.101-2, 6.2.1 | Rel-17 | pc_nrBand258_PC6_Supp | NR FR2 PC6 Band n258 | TRUE
A.4.3.1-4i/3 | 3 | NR Frequency band: 27500–28350 MHz (UL / DL) | 38.101-2, 6.2.1 | Rel-17 | pc_nrBand261_PC6_Supp | NR FR2 PC6 Band n261 | TRUE
Table A.4.3.1-5: NR SUL FR1 RF Baseline Implementation Capabilities
| Item | NR SUL FR1 RF Baseline Implementation Capabilities | Ref. | Release | Mnemonic | Comments | DUTInput
A.4.3.1-5/1 | 1 | NR Frequency band: 1710-1785 MHz (UL) | 38.101-1, 5.2 | Rel-15 | pc_nrBand80_Supp | NR SUL FR1 Band n80 | TRUE
A.4.3.1-5/2 | 2 | NR Frequency band: 880-915 MHz (UL) | 38.101-1, 5.2 | Rel-15 | pc_nrBand81_Supp | NR SUL FR1 Band n81 | TRUE
A.4.3.1-5/3 | 3 | NR Frequency band: 832-862 MHz (UL) | 38.101-1, 5.2 | Rel-15 | pc_nrBand82_Supp | NR SUL FR1 Band n82 | TRUE
A.4.3.1-5/4 | 4 | NR Frequency band: 703-748 MHz (UL) | 38.101-1, 5.2 | Rel-15 | pc_nrBand83_Supp | NR SUL FR1 Band n83 | TRUE
A.4.3.1-5/5 | 5 | NR Frequency band: 1920-1980 MHz (UL) | 38.101-1, 5.2 | Rel-15 | pc_nrBand84_Supp | NR SUL FR1 Band n84 | TRUE
A.4.3.1-5/6 | 6 | NR Frequency band: 1710-1780 MHz (UL) | 38.101-1, 5.2 | Rel-15 | pc_nrBand86_Supp | NR SUL FR1 Band n86 | TRUE
A.4.3.1-5/6a to 6b | 6a to 6b | Reserved |  |  |  |  | TRUE
A.4.3.1-5/6c | 6c | Reserved |  |  |  |  | TRUE
A.4.3.1-5/7 | 7 | NR Frequency band: 2010-2025 MHz (UL) | 38.101-1, 5.2 | Rel-16 | pc_nrBand95_Supp | NR SUL FR1 Band n95 | TRUE
A.4.3.1-5/8 | 8 | NR Frequency band: 2300 MHz – 2400 MHz (UL) | 38.101-1, 5.2 | Rel-17 | pc_nrBand97_Supp | NR SUL FR1 Band n97 | TRUE
A.4.3.1-5/9 | 9 | NR Frequency band: 1626.5-1660.5 MHz (UL) | 38.101-1, 5.2 | Rel-17 | pc_nrBand99_Supp | NR SUL FR1 Band n99 | TRUE
Table A.4.3.1-6: NR SDL FR1 RF Baseline Implementation Capabilities
| Item | NR SDL FR1 RF Baseline Implementation Capabilities | Ref. | Release | Mnemonic | Comments | DUTInput
A.4.3.1-6/0 | 0 | NR Frequency band: 717-728 MHz (DL) | 38.101-1, 5.2 | Rel-16 | pc_nrBand29_Supp | NR SDL FR1 Band n29 | TRUE
A.4.3.1-6/1 | 1 | NR Frequency band: 1432-1517 MHz (DL) | 38.101-1, 5.2 | Rel-15 | pc_nrBand75_Supp | NR SDL FR1 Band n75 | TRUE
A.4.3.1-6/2 | 2 | NR Frequency band: 1427-1432 MHz (DL) | 38.101-1, 5.2 | Rel-15 | pc_nrBand76_Supp | NR SDL FR1 Band n76 | TRUE
Table A.4.3.1-7: UE Power Class implementation Capabilities (for one or more of the supported UE Power Class Implemented Capabilities in Table A.4.3.1-4, Table A.4.3.1-4a, Table A.4.3.1-4b, Table A.4.3.1-4c, Table A.4.3.1-4d and Table A.4.3.1-4e)
| Item | UE Power Class implementation Capabilities | Ref. | Release | Mnemonic | Comments | DUTInput
A.4.3.1-7/1 | 1 | UE Power Class 1 in FR1 | 38.101-1, 6.2.1 | Rel-16 | pc_FR1_PC1 | Applicable to the bands in Table A.4.3.1-4b | TRUE
A.4.3.1-7/1a | 1a | UE Power Class 1 in FR2 | 38.101-2, 6.2.1 | Rel-15 | pc_FR2_PC1 | Applicable to the bands in Table A.4.3.1-4c | TRUE
A.4.3.1-7/2 | 2 | UE Power Class 2 in FR1 | 38.101-1, 6.2.1 | Rel-15 | pc_FR1_PC2 | Applicable to the bands in Table A.4.3.1-4 | TRUE
A.4.3.1-7/2a | 2a | UE Power Class 2 in FR2 | 38.101-2, 6.2.1 | Rel-15 | pc_FR2_PC2 | Applicable to the bands in Table A.4.3.1-4a | TRUE
A.4.3.1-7/3 | 3 | UE Power Class 3 in FR1 | 38.101-1, 6.2.1 | Rel-15 | pc_FR1_PC3 | All applicable FR1 NR bands | TRUE
A.4.3.1-7/3a | 3a | UE Power Class 3 in FR2 | 38.101-2, 6.2.1 | Rel-15 | pc_FR2_PC3 | All applicable FR2 NR bands | TRUE
A.4.3.1-7/4 | 4 | UE Power Class 4 in FR2 | 38.101-2, 6.2.1 | Rel-15 | pc_FR2_PC4 | Applicable to the bands in Table A.4.3.1-4d | TRUE
A.4.3.1-7/5 | 5 | UE Power Class 1.5 in FR1 | 38.101-1, 6.2.1 | Rel-15 | pc_FR1_PC1.5 | Applicable to the bands in Table A.4.3.1-4e | TRUE
A.4.3.1-7/6 | 6 | UE Power Class 6 in FR2 | 38.101-2, 6.2.1 | Rel-17 | pc_FR2_PC6 | Applicable to the bands in Table A.4.3.1-4i | TRUE
Table A.4.3.1-7a: NR FR1 2Rx/4Rx implementation Capabilities
| Item | UE 2Rx/4Rx implementation Capabilities | Ref. | Release | Mnemonic | Comments | DUTInput
A.4.3.1-7a/1 | 1 | UE 2Rx in FR1 | 38.101-1, 7.3 | Rel-15 | pc_FR1_2Rx | If the capability is supported then the Band(s) for which it is supported shall be indicated in Table A.4.3.9-4c | TRUE
A.4.3.1-7a/2 | 2 | UE FDD 4Rx in FR1 | 38.101-1, 7.3 | Rel-15 | pc_FR1_FDD_4Rx | If the capability is supported then the Band(s) for which it is supported shall be indicated in Table A.4.3.9-4a | TRUE
A.4.3.1-7a/3 | 3 | UE TDD 4Rx in FR1 | 38.101-1, 7.3 | Rel-15 | pc_FR1_TDD_4Rx | If the capability is supported then the Band(s) for which it is supported shall be indicated in Table A.4.3.9-4b | TRUE
A.4.3.1-7a/4 | 4 | UE only supports 1Rx in FR1 | 38.101-1, 7.3I | Rel-17 | pc_FR1_1Rx | If the capability is supported then the Band(s) for which it is supported shall be indicated in Table A.4.3.9-4e | TRUE
Table A.4.3.1-9: NR Sidelink FR1 RF Baseline Implementation Capabilities
| Item | NR Sidelink FR1 RF Baseline Implementation Capabilities | Ref. | Release | Mnemonic | Comments | DUTInput
A.4.3.1-9/1 | 1 | NR Frequency band: 2570-2620 MHz (Transmission), 2570-2620 MHz (Reception) | 38.101-1, 5.2E | Rel-16 | pc_nrBand38_NRSL_Supp | NR Sidelink FR1 Band n38 | TRUE
A.4.3.1-9/2 | 2 | NR Frequency band: 5855-5925 MHz (Transmission), 5855-5925 MHz (Reception) | 38.101-1, 5.2E | Rel-16 | pc_nrBand47_NRSL_Supp | NR Sidelink FR1 Band n47 | TRUE
Table A.4.3.1-10: NR FR2 PC7 RF Baseline Implementation Capabilities
| Item | NR FR2 PC7 RF Baseline Implementation Capabilities | Ref. | Release | Mnemonic | Comments | DUTInput
A.4.3.1-10/1 | 1 | NR Frequency band: 26500-29500 MHz (UL / DL) | 38.101-2, 6.2.1 | Rel-17 | pc_nrBand257_PC7_Supp | NR FR2 PC7 Band n257 | TRUE
A.4.3.1-10/2 | 2 | NR Frequency band: 24250-27500 MHz (UL / DL) | 38.101-2, 6.2.1 | Rel-17 | pc_nrBand258_PC7_Supp | NR FR2 PC7 Band n258 | TRUE
A.4.3.1-10/3 | 3 | NR Frequency band: 27500–28350 MHz (UL / DL) | 38.101-2, 6.2.1 | Rel-17 | pc_nrBand261_PC7_Supp | NR FR2 PC7 Band n261 | TRUE
Table A.4.3.2-1: UE Physical Layer Baseline Implementation Capabilities
| Item | UE Physical Layer Baseline Implementation Capabilities | Ref. | Release | Mnemonic | M | If indicated “Yes” the feature shall be implemented and successfully tested for the corresponding release | Comments | DUTInput
A.4.3.2-1/1 | 1 | Support PDSCH reception based on semi-persistent scheduling | 38.306, 4.2.7.10 | Rel-15 | pc_downlinkSPS | No |  |  | TRUE
A.4.3.2-1/2 | 2 | Support 256QAM for PDSCH for FR1 | 38.306, 4.2.7.10 | Rel-15 | pc_pdsch_256QAM_FR1 | CY |  | Mandatory for non-RedCap UEs and optional for RedCap UEs. | TRUE
A.4.3.2-1/3 | 3 | Support 256QAM for PDSCH for at least one NR FR2 band | 38.306, 4.2.7.2 | Rel-15 | pc_pdsch_256QAM_FR2 | No |  |  | TRUE
A.4.3.2-1/4 | 4 | Support 256QAM for PUSCH for at least one NR FR1 band | 38.306, 4.2.7.2 | Rel-15 | pc_pusch_256QAM_FR1 | No |  |  | TRUE
A.4.3.2-1/4a | 4a | Support 256QAM for PUSCH for at least one NR FR2 band | 38.306, 4.2.7.2 | Rel-15 | pc_pusch_256QAM_FR2 | No |  |  | TRUE
A.4.3.2-1/5 | 5 | Support receiving PDSCH using PDSCH mapping type A with less than seven symbols | 38.306, 4.2.7.10 | Rel-15 | pc_pdsch_MappingTypeA | Yes | Yes |  | TRUE
A.4.3.2-1/6 | 6 | Support receiving PDSCH using PDSCH mapping type B | 38.306, 4.2.7.10 | Rel-15 | pc_pdsch_MappingTypeB | Yes |  |  | TRUE
A.4.3.2-1/7 | 7 | Support resource allocation Type 0 for PUSCH | 38.306, 4.2.7.10 | Rel-15 | pc_ra_Type0_PUSCH | No |  |  | TRUE
A.4.3.2-1/8 | 8 | Support scaling factor 0.75 is applied to the band in the max data rate calculation | 38.306, 4.2.7 | Rel-15 | pc_scalingFactor0dot75 |  |  |  | TRUE
A.4.3.2-1/9 | 9 | Support reconfiguration with sync using a contention free random access on PRACH resources that are associated with CSI-RS resources of the target cell | 38.306, 4.2.7.10 | Rel-15 | pc_csi_RS_CFRA_ForHO | No |  |  | TRUE
A.4.3.2-1/10 | 10 | Support Type 1 PUSCH transmissions with configured grant | 38.306, 4.2.7.10 | Rel-15 | pc_configuredUL_GrantType1 | No |  |  | TRUE
A.4.3.2-1/11 | 11 | Support Type 2 PUSCH transmissions with configured grant | 38.306, 4.2.7.10 | Rel-15 | pc_configuredUL_GrantType2 | No |  |  | TRUE
A.4.3.2-1/12 | 12 | Support PDSCH Reception when configured with higher layer parameter aggregationFactorDL > 1 | 38.306, 4.2.7.10 | Rel-15 | pc_pdsch_RepetitionMultiSlots | No |  |  | TRUE
A.4.3.2-1/13 | 13 | Supports supplemental uplink with dynamic switch (DCI based selection of PUSCH carrier) | 38.306, 4.2.7.7 | Rel-15 | pc_dynamicSwitchSUL | No |  |  | TRUE
A.4.3.2-1/14 | 14 | Supports MIMO layers at the UE for PUSCH transmission with codebook precoding. UE indicating support of this feature shall also indicate support of PUSCH codebook coherency subset | 38.306, 4.2.7.8 | Rel-15 | pc_nrMIMO_CB_PUSCH | No |  | Set to true if maxNumberMIMO-LayersCB-PUSCH has value different from "oneLayer" | TRUE
A.4.3.2-1/15 | 15 | Supports MIMO layers at the UE for PUSCH transmission using non-codebook precoding | 38.306, 4.2.7.8 | Rel-15 | pc_nrMIMO_NonCB_PUSCH | No |  | Set to true if maxNumberMIMO-LayersNonCB-PUSCH has value different from "oneLayer" | TRUE
A.4.3.2-1/16 | 16 | Support receiving PDSCH with interleaved VRB-to-PRB mapping | 38.306, 4.2.7.10 | Rel-15 | pc_interleavingVRB_ToPRB_PDSCH | Yes |  |  | TRUE
A.4.3.2-1/17 | 17 | Support dynamic EN-DC power sharing for at least one EN-DC band combination_FR1 only | 38.306, 4.2.7.9 | Rel-15 | pc_dynamicPowerSharingENDC | Yes |  | If the UE supports this capability it will dynamically share the power between NR and LTE if P_LTE + P_NR > Pcmax. | TRUE
A.4.3.2-1/18 | 18 | Supports up to 10 search spaces in a SCell per BWP | 38.306, 4.2.7.10 | Rel-15 | pc_maxNumberSearchSpaces | No |  |  | TRUE
A.4.3.2-1/19 | 19 | Supports spatial bundling of HARQ-ACK bits carried on PUCCH or PUSCH per PUCCH group. With spatial bundling, two HARQ-ACK bits for a DL MIMO data is bundled into a single bit by logical "AND" operation | 38.306, 4.2.7.10 | Rel-15 | pc_spatialBundlingHARQ_ACK | Yes |  |  | TRUE
A.4.3.2-1/20 | 20 | Support alternative additional DMRS position for co-existence with LTE CRS | 38.306, 4.2.7.5 | Rel-15 | pc_additionalDMRS_DL_Alt | No |  |  | TRUE
A.4.3.2-1/21 | 21 | Supports transmitting PUSCH scheduled by DCI format 0_0 or 0_1 when configured with higher layer parameter aggregationFactorIUL > 1 | 38.306, 4.2.7.10 | Rel-15 | pc_pusch_RepetitionMultiSlots | Yes |  |  | TRUE
A.4.3.2-1/22 | 22 | Support beam correspondence without UL beam sweeping | 38.306, 4.2.7.2 | Rel-15 | pc_beamCorrespondenceWithoutUL_BeamSweeping | Yes |  | A UE that can fulfil the requirements without UL beam sweeping then set the bit to 1. A UE that can fulfil the requirements with UL beam sweeping then set the bit to 0. | TRUE
A.4.3.2-1/22A | 22A | Support beam correspondence based on SSB | 38.306, 4.2.7.2 | Rel-16 | pc_beamCorrespondence_SSBbased | No |  |  | TRUE
A.4.3.2-1/22B | 22B | Support beam correspondence based on CSI-RS | 38.306, 4.2.7.2 | Rel-16 | pc_beamCorrespondence_CSI-RSbased | No |  |  | TRUE
A.4.3.2-1/23 | 23 | The maximum number of spatial multiplexing layer(s) supported by the UE for DL reception is 8 Layers. For single CC standalone NR, it is mandatory with capability signalling to support at least 4 MIMO layers in the bands where 4Rx is specified as mandatory for the given UE and at least 2 MIMO layers in FR2. If absent, the UE doesn’t support MIMO on this carrier | 38.306, 4.2.7.6 | Rel-15 | pc_maxNumberMIMO_LayersPDSCH_eightLayers | CY |  | Set to false if Table A.4.3.2-1/23A or 23B set to true. | TRUE
A.4.3.2-1/23A | 23A | The maximum number of spatial multiplexing layer(s) supported by the UE for DL reception is 4 Layers. | 38.306, 4.2.7.6 | Rel-15 | pc_maxNumberMIMO_LayersPDSCH_fourLayers | CY |  | Set to false if Table A.4.3.2-1/23 or 23B set to true. | TRUE
A.4.3.2-1/23B | 23B | The maximum number of spatial multiplexing layer(s) supported by the UE for DL reception is 2 Layers. | 38.306, 4.2.7.6 | Rel-15 | pc_maxNumberMIMO_LayersPDSCH_twoLayers | CY |  | Set to false if Table A.4.3.2-1/23 or 23A set to true. | TRUE
A.4.3.2-1/24 | 24 | Supports DCI and timer based active BWP switching delay type1 | 38.306, 4.2.7.10 | Rel-15 | pc_bwp_SwitchingDelay_Type1 | No |  | It is mandatory to report one among BWP switching delay type1 or type 2 as supported | TRUE
A.4.3.2-1/24A | 24A | Supports DCI and timer based active BWP switching delay type2 | 38.306, 4.2.7.10 | Rel-15 | pc_bwp_SwitchingDelay_Type2 | No |  | It is mandatory to report one among BWP switching delay type1 or type 2 as supported | TRUE
A.4.3.2-1/25A | 25A | Support modified MPR behaviour bit 0 | 38.306 4.2.7.2 | Rel-15 | pc_modifiedMPR_behaviour_bit0 | No |  | Applicable to FR2 bands n257, n258, n260 and n261 | TRUE
A.4.3.2-1/25 | 25 | Support modified MPR behaviour | 38.306 4.2.7.2 | Rel-15 | pc_modifiedMPR_behaviour | No |  |  | TRUE
A.4.3.2-1/26 | 26 | Support dynamic switching between resource allocation Types 0 and 1 for PDSCH | 38.306, 4.2.7.10 | Rel-15 | pc_dynamicSwitchRA_Type0_1_PDSCH | No |  |  | TRUE
A.4.3.2-1/27 | 27 | Support dynamic switching between resource allocation Types 0 and 1 for PUSCH | 38.306, 4.2.7.10 | Rel-15 | pc_dynamicSwitchRA_Type0_1_PUSCH | No |  |  | TRUE
A.4.3.2-1/28 | 28 | Support almost contiguous UL CP-OFDM transmissions in FR1 | 38.306, 4.2.7.10 | Rel-15 | pc_almostContiguousCP_OFDM_UL_FR1 | No |  |  | TRUE
A.4.3.2-1/29 | 29 | Support almost contiguous UL CP-OFDM transmissions in FR2 | 38.306, 4.2.7.10 | Rel-15 | pc_almostContiguousCP_OFDM_UL_FR2 | No |  |  | TRUE
A.4.3.2-1/30 | 30 | Support dynamic indication of applicable minimum scheduling restriction by DCI format 0_1 and 1_1, and the minimum scheduling offset for PDSCH and aperiodic CSI-RS triggering offset (K0), and PUSCH (K2), and the extended value range for aperiodic CSI-RS triggering offset | 38.306, 4.2.7.10 | Rel-16 | pc_crossSlotScheduling | No |  |  | TRUE
A.4.3.2-1/31 | 31 | Supports pi/2-BPSK modulation scheme for PUSCH in FR1 | 38.306, 4.2.7.10 | Rel-15 | pc_pusch_halfpiBPSK_FR1 | No |  |  | TRUE
A.4.3.2-1/31a | 31a | Supports pi/2-BPSK modulation scheme for PUSCH in FR2 | 38.306, 4.2.7.10 | Rel-15 | pc_pusch_halfpiBPSK_FR2 | Yes |  |  | TRUE
A.4.3.2-1/32 | 32 | Support multi-DCI based multi-TRP and support of fully/partially overlapping PDSCHs in time and non-overlapping in frequency | 38.306, 4.2.7.6 | Rel-16 | pc_multiDCI_MultiTRP_r16 | No |  |  | TRUE
A.4.3.2-1/33 | 33 | Support receiving PDSCH with resource mapping that excludes the REs determined by the higher layer configuration LTE-carrier configuring common RS | 38.306, 4.2.7.2 | Rel-15 | pc_rateMatchingLTE_CRS | Yes |  |  | TRUE
A.4.3.2-1/34 | 34 | Support of BWP operation without bandwidth restriction | 38.306, 4.2.7.2 | Rel-15 | pc_bwp_WithoutRestriction | No |  |  | TRUE
A.4.3.2-1/35 | 35 | Support of receiving SCell dormancy indication on SPCell using DCI format 2_6 outside the active time | 38.306, 4.2.7.4 | Rel-16 | pc_scellDormancyOutsideActiveTime_r16 | No |  |  | TRUE
A.4.3.2-1/36 | 36 | Supports pi/2-BPSK modulation scheme for power boosting in FR1 | 38.306, 4.2.7.2 | Rel-15 | pc_powerBoosting_pi2BPSK | No |  |  | TRUE
A.4.3.2-1/37 | 37 | Support of dynamic UL Tx switching | 38.306, 4.2.7.1 | Rel-16 | pc_ULTxSwitchingBandPair | No |  | If the capability is supported then the band pair(s) for which it is supported shall be indicated in Table A.4.3.2A.4.1-3, Table A.4.3.2B.2.3.1-2 and Table A.4.3.2C.2-1 | TRUE
A.4.3.2-1/38 | 38 | Support uplink transmission power boost by suspension of in-band emission (IBE) in FR2 | 38.306 4.2.7.2 | Rel-16 | pc_mpr_PowerBoost_FR2 | No |  |  | TRUE
A.4.3.2-1/39 | 39 | Supports the alternative 64QAM MCS table for PDSCH | 38.306, 4.2.7.10 | Rel-16 | pc_dl_64qam_mcs_tableAlt | No |  |  | TRUE
A.4.3.2-1/40 | 40 | Supports the CQI table with target BLER of 10^-5 | 38.306, 4.2.7.10 | Rel-16 | pc_cqi_tableAlt | No |  |  | TRUE
A.4.3.2-1/41 | 41 | Supports of single DCI based spatial division multiplexing scheme | 38.306, 4.2.7.5 | Rel-16 | pc_singledci_sdm | No |  |  | TRUE
A.4.3.2-1/42 | 42 | Support of BWP adaptation (up to 2 BWPs) with the same numerology for FR1 FDD bands | 38.306, 4.2.7.2 | Rel-15 | pc_bwp_SameNumerology_upto2_FR1_FDD | No |  | FR1 FDD bands | TRUE
A.4.3.2-1/42a | 42a | Support of BWP adaptation (up to 2 BWPs) with the same numerology for FR1 TDD bands | 38.306, 4.2.7.2 | Rel-15 | pc_bwp_SameNumerology_upto2_FR1_TDD | No |  | FR1 TDD bands | TRUE
A.4.3.2-1/42b | 42b | Support of BWP adaptation (up to 2 BWPs) with the same numerology for FR2 bands | 38.306, 4.2.7.2 | Rel-15 | pc_bwp_SameNumerology_upto2_FR2 | No |  | FR2 bands | TRUE
A.4.3.2-1/43 | 43 | Support of BWP adaptation (up to 4 BWPs) with the same numerology for FR1 FDD bands | 38.306, 4.2.7.2 | Rel-15 | pc_bwp_SameNumerology_upto4_FR1_FDD | No |  | FR1 FDD bands | TRUE
A.4.3.2-1/43a | 43a | Support of BWP adaptation (up to 4 BWPs) with the same numerology for FR1 TDD bands | 38.306, 4.2.7.2 | Rel-15 | pc_bwp_SameNumerology_upto4_FR1_TDD | No |  | FR1 TDD bands | TRUE
A.4.3.2-1/43b | 43b | Support of BWP adaptation (up to 4 BWPs) with the same numerology for FR2 bands | 38.306, 4.2.7.2 | Rel-15 | pc_bwp_SameNumerology_upto4_FR2 | No |  | FR2 bands | TRUE
A.4.3.2-1/44 | 44 | Support BWP adaptation up to 4 BWPs with the different numerologies, via DCI and timer for FR1 FDD bands | 38.306 4.2.7.2 | Rel-15 | pc_bwp_DiffNumerology_FR1_FDD | No |  | FR1 FDD bands | TRUE
A.4.3.2-1/44a | 44a | Support BWP adaptation up to 4 BWPs with the different numerologies, via DCI and timer for FR1 TDD bands | 38.306 4.2.7.2 | Rel-15 | pc_bwp_DiffNumerology_FR1_TDD | No |  | FR1 TDD bands | TRUE
A.4.3.2-1/44b | 44b | Support BWP adaptation up to 4 BWPs with the different numerologies, via DCI and timer for FR2 bands | 38.306 4.2.7.2 | Rel-15 | pc_bwp_DiffNumerology_FR2 | No |  | FR2 bands | TRUE
A.4.3.2-1/45 | 45 | Support PUSCH repetition type B | 38.306, 4.2.7.7 | Rel-16 | pc_pusch_RepetitionTypeB_r16 | No |  |  | TRUE
A.4.3.2-1/46 | 46 | Support of 2-Step RACH | 38.306, 4.2.7.10 | Rel-16 | pc_twoStepRACH_r16 | No |  |  | TRUE
A.4.3.2-1/47 | 47 | Support of NR CA with NR shared spectrum channel access | 38.306, 4.2.7.2a | Rel-16 | pc_NRCASharedAccess | No |  | Deployment scenario A in Annex B.3 of TS 38.300 [21] | TRUE
A.4.3.2-1/48 | 48 | Support of EN-DC with NR shared spectrum channel access | 38.306, 4.2.7.2a | Rel-16 | pc_ENDCNRSharedAccess | No |  | Deployment scenario B in Annex B.3 of TS 38.300 [21] | TRUE
A.4.3.2-1/49 | 49 | Support of NR standalone shared spectrum channel access | 38.306, 4.2.7.2a | Rel-16 | pc_standaloneNRSharedAccess | No |  | Deployment scenario C in Annex B.3 of TS 38.300 [21] | TRUE
A.4.3.2-1/50 | 50 | Support of NR shared spectrum channel access with UL in licensed band | 38.306, 4.2.7.2a | Rel-16 | pc_NRSharedAccessUlLic | No |  | Deployment scenario D in Annex B.3 of TS 38.300 [21] | TRUE
A.4.3.2-1/51 | 51 | Support of NR-DC with NR shared spectrum channel access | 38.306, 4.2.7.2a | Rel-16 | pc_NRDCSharedAccess | No |  | Deployment scenario E in Annex B.3 of TS 38.300 [21] | TRUE
A.4.3.2-1/52 | 52 | Support monitoring DCI format 1_2 for DL scheduling and monitoring DCI format 0_2 for UL scheduling | 38.306, 4.2.7.10 | Rel-16 | pc_dci_Format1_2And0_2_r16 | No |  |  | TRUE
A.4.3.2-1/53 | 53 | Support of multi-DCI based multi-TRP | 38.306, 4.2.7.6 | Rel-16 | pc_multi_dci_multi_trp | No |  |  | TRUE
A.4.3.2-1/54 | 54 | Support of single DCI based FDMSchemeA | 38.306, 4.2.7.2 | Rel-16 | pc_single_dci_fdmschemeA | No |  |  | TRUE
A.4.3.2-1/55 | 55 | Support of single-DCI based inter-slot TDM | 38.306, 4.2.7.2 | Rel-16 | pc_single_dci_interslot_tdm | No |  |  | TRUE
A.4.3.2-1/56 | 56 | Support of maximum number of TRS resource sets per CC which the UE can track simultaneously is at least 2 | 38.306, 4.2.7.2 | Rel-16 | pc_simultaneous_TRS | No |  |  | TRUE
A.4.3.2-1/57 | 57 | Support of low PAPR DMRS | 38.306 4.2.7.2 | Rel-16 | pc_lowPAPR_DMRS_pusch_precoding | No |  |  | TRUE
A.4.3.2-1/58 | 58 | Support of UL full power transmission mode of full power | 38.306, 4.2.7.7 | Rel-16 | pc_ul_FullPwrMode_r16 | No |  |  | TRUE
A.4.3.2-1/59 | 59 | Support of UL full power transmission mode of fullpowerMode1 | 38.306, 4.2.7.7 | Rel-16 | pc_ul_FullPwrMode1_r16 | No |  |  | TRUE
A.4.3.2-1/60 | 60 | Support of UL full power transmission mode of fullpowerMode2 | 38.306, 4.2.7.7 | Rel-16 | pc_ul_FullPwrMode2_r16 | No |  |  | TRUE
A.4.3.2-1/61 | 61 | Support of PDSCH processing capability 2 | 38.306, 4.2.7.5 | Rel-16 | pc_pdsch_processing_cap2 | No |  |  | TRUE
A.4.3.2-1/62 | 62 | Support Pre-Emption Indication | 38.306, 4.2.7.10 | Rel-15 | pc_preEmptIndication_DL | No |  |  | TRUE
A.4.3.2-1/63 | 63 | Support of SSB based BFD | 38.306, 4.2.7.2 | Rel-15 | pc_maxNumberSSB_BFD | CY |  |  | TRUE
A.4.3.2-1/64 | 64 | Support of CSI-RS based BFD | 38.306, 4.2.7.2 | Rel-15 | pc_maxNumberCSI_RS_BFD | CY |  |  | TRUE
A.4.3.2-1/65 | 65 | Support of SSB and/or CSI-RS based Link Recovery | 38.306, 4.2.7.2 | Rel-15 | pc_maxNumberCSI_RS_SSB_CBD | CY |  |  | TRUE
A.4.3.2-1/66 | 66 | Support of type II codebook | 38.306, 4.2.7.2 | Rel-15 | pc_typeIICodebook | No |  |  | TRUE
A.4.3.2-1/67 | 67 | Support of Enhanced Type II codebook with at least 16 ports per CSI-RS resource | 38.306, 4.2.7.2 | Rel-16 | pc_enhanced_typeII_codebook | No |  |  | TRUE
A.4.3.2-1/68 | 68 | Support of TDD NR UL transmission with a 7.5 kHz shift to the LTE raster | 38.101-1, 5.4.2 | Rel-15 | pc_frequencyShift7p5khz_TDD | No |  | Mandatory since Rel-16 | TRUE
A.4.3.2-1/69 | 69 | Support of FDD NR UL transmission with a 7.5 kHz shift to the LTE raster | 38.101-1, 5.4.2 | Rel-15 | pc_frequencyShift7p5khz_FDD | Yes |  |  | TRUE
A.4.3.2-1/70 | 70 | Void | [6 empty] | TRUE
A.4.3.2-1/71 | 71 | Support of density of CSI-RS for Channel Measurement Report | 38.306, 4.2.7.2 | Rel-16 | pc_supportedCSI-RS-Density-CMR | No |  |  | TRUE
A.4.3.2-1/72 | 72 | Support of SSB/CSI-RS for L1-SINR measurement | 38.306, 4.2.7.2 | Rel-16 | pc_ssb-csirs-SINR-measurement | No |  |  | TRUE
A.4.3.2-1/73 | 73 | Support of SSB as CMR with dedicated CSI-IM for L1-SINR measurement | 38.306, 4.2.7.2 | Rel-16 | pc_supportedSINR-meas_ssbWithCSI-IM | No |  |  | TRUE
A.4.3.2-1/74 | 74 | Support of SSB as CMR with dedicated NZP IMR for L1-SINR measurement | 38.306, 4.2.7.2 | Rel-16 | pc_supportedSINR-meas_ssbWithNZP-IMR | No |  |  | TRUE
A.4.3.2-1/75 | 75 | Support of CSI-RS as CMR with dedicated NZP IMR configured for L1-SINR measurement | 38.306, 4.2.7.2 | Rel-16 | pc_supportedSINR-meas_csirsWithNZP-IMR | No |  |  | TRUE
A.4.3.2-1/76 | 76 | Support of CSI-RS as CMR without dedicated IMR configured for L1-SINR measurement | 38.306, 4.2.7.2 | Rel-16 | pc_supportedSINR-meas_csi-RSWithoutIMR | No |  |  | TRUE
A.4.3.2-1/77 | 77 | Support of SCell beam failure recovery | 38.306, 4.2.7.2 | Rel-16 | Pc_scellBFR | No |  |  | TRUE
A.4.3.2-1/78 | 78 | Support of the maximum number of activated TCI states per BWP per CC is other than n1, including control and data | 38.306, 4.2.7.2 | Rel-15 | pc_maxNumberActiveTCI_PerBWP | No |  |  | TRUE
A.4.3.2-1/79 | 79 | Support enhanced UL performance for the transient period | 38.306, 4.2.7.2 | Rel-16 | pc_enhancedUL_TransientPeriod_r16 | No |  |  | TRUE
A.4.3.2-1/80 | 80 | Supports the priority indicator field configured in DCI formats 1_1 and 1_2 in a BWP when configured to monitor both DCI formats 1_1 and 1_2 in the BWP | 38.306, 4.2.7.10 | Rel-16 | pc_dci_DL_PriorityIndicator_r16 | No |  |  | TRUE
A.4.3.2-1/81 | 81 | Supports the priority indicator field configured in DCI formats 0_1 and 0_2 in a BWP when configured to monitor both DCI formats 0_1 and 0_2 in the BWP | 38.306, 4.2.7.10 | Rel-16 | pc_dci_UL_PriorityIndicator_r16 | No |  | A UE supporting this feature shall also support ul-IntraUE-Mux-r16 and dci-Format1-2And0-2-r16 | TRUE
A.4.3.2-1/82 | 82 | Supports restricting data transmission from a given LCH to a configured (sub-) set of dynamic grant priority levels | 38.306, 4.2.6 | Rel-16 | pc_lch_ToGrantPriorityRestriction_r16 | No |  |  | TRUE
A.4.3.2-1/83 | 83 | Supports two PUCCH group in CA with a same numerology across CCs for data and control channel. | 38.306 4.2.7.7 | Rel15 | pc_twoPUCCH_group | No |  |  | TRUE
A.4.3.2-1/84 | 84 | Support of transparent Tx diversity requirements for at least one NR FR1 band | 38.306, 4.2.7.2 38.331, Annex C | Rel-15 | pc_txDiversity_r16 | No |  | FR1 only This capability has been introduced in Rel-16 and is early implementable from Rel-15 onwards. | TRUE
A.4.3.2-1/85 | 85 | Support of repetition of PUSCH transmission scheduled by RAR UL grant and DCI format 0_0 with CRC scrambled by TC-RNTI | 38.306, 4.2.7.2 | Rel-17 | pc_pusch_RepetitionCRC_r17 | No |  |  | TRUE
A.4.3.2-1/86 | 86 | Support of DL scheduling slot offset (K0) greater than 0 for PDSCH mapping type A. | 38.306, 4.2.7.10 | Rel-15 | pc_dl_SchedulingOffset_PDSCH_TypeA | Yes |  |  | TRUE
A.4.3.2-1/87 | 87 | Support of CQI reporting with 4 bits per subband for NTN and shared spectrum channel access | 38.306, 4.2.7.2 | Rel-17 | pc_cqi_4_BitsSubbandNTN_SharedSpectrumChAccess_r17 | No |  | UE supports CQI reporting with 4 bits per subband for NTN and shared spectrum channel access | TRUE
A.4.3.2-1/88 | 88 | Support of propagation delay compensation based on legacy TA procedure for NTN and shared spectrum channel access | 38.306, 4.2.7.2 | Rel-17 | pc_ta_BasedPDC_NTN_SharedSpectrumChAccess_r17 | No |  | UE supports propagation delay compensation based on legacy TA procedure for NTN and shared spectrum channel access | TRUE
A.4.3.2-1/89 | 89 | Support of 8 dynamic slot-level repetitions for group-common PDSCH for multicast for NTN and shared spectrum channel access | 38.306, 4.2.7.2 | Rel-17 | pc_dynamicSlotRepetitionMulticastNTN_SharedSpectrumChAccess_r17_n8 | No |  | UE supports 8 dynamic slot-level repetitions for group-common PDSCH for multicast for NTN and shared spectrum channel access | TRUE
A.4.3.2-1/90 | 90 | Support of 16 dynamic slot-level repetitions for group-common PDSCH for multicast for NTN and shared spectrum channel access | 38.306, 4.2.7.2 | Rel-17 | pc_dynamicSlotRepetitionMulticastNTN_SharedSpectrumChAccess_r17_n16 | No |  | UE supports 16 dynamic slot-level repetitions for group-common PDSCH for multicast for NTN and shared spectrum channel access | TRUE
A.4.3.2-1/91 | 91 | Support of NTN features in GSO scenario | 38.306, 4.2.2 | Rel-17 | pc_ntn_ScenarioSupport_r17_GSO | No |  | UE supports NTN features in GSO scenario | TRUE
A.4.3.2-1/92 | 92 | Support of NTN features in NGSO scenario | 38.306, 4.2.2 | Rel-17 | pc_ ntn_ScenarioSupport_r17_NGSO | No |  | UE supports NTN features in NGSO scenario | TRUE
A.4.3.2-1/93 | 93 | Support of RSSI measurements and channel occupancy reporting | 38.306, 4.2.7.2a | Rel-16 | pc_rssi_ChannelOccupancyReporting_r16 | No |  |  | TRUE
A.4.3.2-1/94 | 94 | Supports the restriction to 3450 - 3550 MHz and 3700 - 3980 MHz ranges of band n77 | 38.306, 4.2.7.11 | Rel-16 | pc_extendedBand_n77_r16 | No |  | Applicable for UE support band n77 and in the USA this band is restricted to 3450 – 3550 MHz and 3700 – 3980 MHz. | TRUE
A.4.3.2-1/95 | 95 | Supports the restriction to 3450 - 3650 MHz and 3650 - 3980 ranges of band n77 | 38.306, 4.2.7.11 | Rel-17 | pc_extendedBand_n77_2_r17 | No |  | Applicable for UE support band n77 and in Canada this band is restricted to 3450 – 3650 MHz and 3650 – 3980 MHz. | TRUE
A.4.3.2-1/96 | 96 | Support of UL channel access for dynamic channel access mode (NR-unlicensed) | 38.306, 4.2.7.2a | Rel-16 | pc_ul_DynamicChAccess_r16 |  |  |  | TRUE
A.4.3.2-1/97 | 97 | Support of UL channel access for semi-static access mode (NR-unlicensed) | 38.306, 4.2.7.2a | Rel-16 | pc_ul_Semi_StaticChAccess_r16 |  |  |  | TRUE
A.4.3.2-1/98 | 98 | Support of SSB-based RRM for dynamic channel access mode (NR-unlicensed) | 38.306, 4.2.7.2a | Rel-16 | pc_ssb_RRM_DynamicChAccess_r16 |  |  |  | TRUE
A.4.3.2-1/99 | 99 | Support of SSB-based RRM for semi-static channel access mode (NR-unlicensed) | 38.306, 4.2.7.2a | Rel-16 | pc_ssb_RRM_Semi_StaticChAccess_r16 |  |  |  | TRUE
A.4.3.2-1/100 | 100 | Support of SSB-based RLM for dynamic channel access mode (NR-unlicensed) | 38.306, 4.2.7.2a | Rel-16 | pc_ssb_RLM_DynamicChAccess_r16 |  |  |  | TRUE
A.4.3.2-1/101 | 101 | Support of SSB-based RLM for semi-static channel access mode (NR-unlicensed) | 38.306, 4.2.7.2a | Rel-16 | pc_ssb_RLM_Semi_StaticChAccess_r16 |  |  |  | TRUE
A.4.3.2-1/102 | 102 | Suport of SSB-based Beam failure detection and Candidate beam detection for dynamic channel access mode (NR-unlicensed) | 38.306, 4.2.7.2a | Rel-16 | pc_ssb_BFD_CBD_dynamicChannelAccess_r16 | No |  |  | TRUE
A.4.3.2-1/103 | 103 | Suport of SSB-based Beam failure detection and Candidate beam detection for semi-static channel access mode (NR-unlicensed) | 38.306, 4.2.7.2a | Rel-16 | pc_ssb_BFD_CBD_semi_staticChannelAccess_r16 | No |  |  | TRUE
A.4.3.2-1/104 | 104 | Support of 1024QAM modulation scheme for PDSCH with maximum 2 MIMO layers for FR1 FDD bands | 38.306, 4.2.7.2 | Rel-17 | pc_pdsch_1024QAM_2MIMO_FR1_r17_FDD | No |  | FR1 FDD bands | TRUE
A.4.3.2-1/105 | 105 | Support of 1024QAM modulation scheme for PDSCH with maximum 2 MIMO layers for FR1 TDD bands | 38.306, 4.2.7.2 | Rel-17 | pc_pdsch_1024QAM_2MIMO_FR1_r17_TDD | No |  | FR1 TDD bands | TRUE
A.4.3.2-1/106 | 106 | Support of 1024QAM modulation scheme for PDSCH for FR1_FDD bands | 38.306, 4.2.7.2 | Rel-17 | pc_pdsch_1024QAM_FR1_r17_FDD | No |  | FR1 FDD bands | TRUE
A.4.3.2-1/107 | 107 | Support of 1024QAM modulation scheme for PDSCH for FR1_TDD bands | 38.306, 4.2.7.2 | Rel-17 | pc_pdsch_1024QAM_FR1_r17_TDD | No |  | FR1 TDD bands | TRUE
A.4.3.2-1/108 | 108 | Support RTT-based propagation delay compensation for time synchronization of the Uu interface based on CSI-RS for tracking and SRS. | 38.306, 4.2.7.5 | Rel-17 | pc_rtt_BasedPDC_CSI_RS_ForTracking_r17 | No |  | A UE supporting this feature shall also indicate support of csi-RS-ForTracking and supportedSRS-Resources as specified in TS 38.331. | TRUE
A.4.3.2-1/109 | 109 | Support RTT-based Propagation delay compensation for time synchronization of the Uu interface based on DL PRS and SRS. | 38.306, 4.2.7.5 | Rel-17 | pc_rtt_BasedPDC_PRS_r17 | No |  | If UE provides parameter maxNumberPRS-Resource-r17 and optionally parameter maxNumberPRS-ResourceProcessedPerSlot-r17 as described in TS 38.331, consider this as supported, otherwise not supported. A UE supporting this feature shall also indicate support of supportedSRS-Resources as specified in TS 38.331. | TRUE
A.4.3.2-1/110 | 110 | Support propagation delay compensation based on legacy TA procedure for TN and non-shared spectrum channel access. | 38.306, 4.2.7.10 | Rel-17 | pc_ta_BasedPDC_TN_NSSChAccess-r17 | No |  |  | TRUE
A.4.3.2-1/111 | 111 | Support Type 1 PUSCH transmissions with configured grant | 38.306 4.2.7.10 | Rel-15 | pc_type1_PUSCH_RepetitionMultiSlots | No |  |  | TRUE
A.4.3.2-1/112 | 112 | Support Type 2 PUSCH transmissions with configured grant | 38.306 4.2.7.10 | Rel-15 | pc_type2_PUSCH_RepetitionMultiSlots | No |  |  | TRUE
A.4.3.2-1/113 | 113 | Support the dynamic indication of the number of repetitions for PUSCH transmission | 38.306 4.2.7.10 | Rel-16 | pc_pusch_RepetitionTypeA_r16 | No |  |  | TRUE
A.4.3.2-1/114 | 114 | Support repetitions for PUCCH format 0, 1, 2, 3 and 4 over multiple PUCCH subslots based on dynamic repetition indication | 38.306 4.2.7.7 | Rel-17 | pc_pucch_Repetition_F0_1_2_3_4_DynamicIndication_r17 | No |  |  | TRUE
A.4.3.2-1/115 | 115 | Support the increased maximum number of PUSCH Type A repetitions up to 32 | 38.306 4.2.7.2 | Rel-17 | pc_maxNumberPUSCH_TypeA_Repetition_r17 | No |  |  | TRUE
A.4.3.2-1/116 | 116 | Support PUSCH repetitions based on available slots | 38.306 4.2.7.2 | Rel-17 | pc_puschTypeA_RepetitionsAvailSlot_r17 | No |  |  | TRUE
A.4.3.2-1/117 | 117 | Supports TB processing over multi-slot PUSCH without repetition | 38.306 4.2.7.2 | Rel-17 | pc_tb_ProcessingMultiSlotPUSCH_r17 | No |  |  | TRUE
A.4.3.2-1/118 | 118 | Supports repetition of TB processing over multi-slot PUSCH | 38.306 4.2.7.2 | Rel-17 | pc_tb_ProcessingRepMultiSlotPUSCH_r17 | No |  |  | TRUE
A.4.3.2-1/119 | 119 | Support SFN scheme A for PDCCH scheduling SFN Scheme A PDSCH | 38.306, 4.2.7.5 | Rel-17 | pc_sfn_schemeA-r17 | No |  |  | TRUE
A.4.3.2-1/120 | 120 | Support SFN scheme B for PDCCH scheduling SFN Scheme B PDSCH | 38.306, 4.2.7.5 | Rel-17 | pc_sfn_schemeB-r17 | No |  |  | TRUE
Table A.4.3.2A.1-1: Downlink NR CA capabilities (for one or more of the supported NR CA configurations)
| Item | DL NR CA capability | Ref. | Mnemonic | Comments | DUTInput
A.4.3.2A.1-1/1 | 1 | DL NR CA with 2 carriers | 38.101-1, 5.3A 38.101-2, 5.3A 38.101-3, 5.3A | pc_DL_NR_CA_2CC |  | TRUE
A.4.3.2A.1-1/2 | 2 | DL NR CA with 3 carriers | 38.101-1, 5.3A 38.101-2, 5.3A 38.101-3, 5.3A | pc_DL_NR_CA_3CC |  | TRUE
A.4.3.2A.1-1/3 | 3 | DL NR CA with 4 carriers | 38.101-1, 5.3A 38.101-2, 5.3A 38.101-3, 5.3A | pc_DL_NR_CA_4CC |  | TRUE
A.4.3.2A.1-1/4 | 4 | DL NR CA with 5 carriers | 38.101-1, 5.3A 38.101-2, 5.3A 38.101-3, 5.3A | pc_DL_NR_CA_5CC |  | TRUE
A.4.3.2A.1-1/5 | 5 | DL NR CA with 6 carriers | 38.101-1, 5.3A 38.101-2, 5.3A 38.101-3, 5.3A | pc_DL_NR_CA_6CC |  | TRUE
A.4.3.2A.1-1/6 | 6 | DL NR CA with 7 carriers | 38.101-1, 5.3A 38.101-2, 5.3A 38.101-3, 5.3A | pc_DL_NR_CA_7CC |  | TRUE
A.4.3.2A.1-1/7 | 7 | DL NR CA with 8 carriers | 38.101-1, 5.3A 38.101-2, 5.3A 38.101-3, 5.3A | pc_DL_NR_CA_8CC |  | TRUE
Table A.4.3.2A.1-2: Uplink NR CA capabilities (for one or more of the supported NR CA configurations )
| Item | UL NR CA capability | Ref. | Mnemonic | Comments | DUTInput
A.4.3.2A.1-2/1 | 1 | UL NR CA with 2 carriers | 38.101-1, 5.3A 38.101-2, 5.3A 38.101-3, 5.3A | pc_UL_NR_CA_2CC |  | TRUE
A.4.3.2A.1-2/2 | 2 | UL NR CA with 3 carriers | 38.101-1, 5.3A 38.101-2, 5.3A 38.101-3, 5.3A | pc_UL_NR_CA_3CC |  | TRUE
A.4.3.2A.1-2/3 | 3 | UL NR CA with 4 carriers | 38.101-1, 5.3A 38.101-2, 5.3A 38.101-3, 5.3A | pc_UL_NR_CA_4CC |  | TRUE
A.4.3.2A.1-2/4 | 4 | UL NR CA with 5 carriers | 38.101-2, 5.3A 38.101-3, 5.3A | pc_UL_NR_CA_5CC |  | TRUE
A.4.3.2A.1-2/5 | 5 | UL NR CA with 6 carriers | 38.101-2, 5.3A 38.101-3, 5.3A | pc_UL_NR_CA_6CC |  | TRUE
A.4.3.2A.1-2/6 | 6 | UL NR CA with 7 carriers | 38.101-2, 5.3A 38.101-3, 5.3A | pc_UL_NR_CA_7CC |  | TRUE
A.4.3.2A.1-2/7 | 7 | UL NR CA with 8 carriers | 38.101-2, 5.3A 38.101-3, 5.3A | pc_UL_NR_CA_8CC |  | TRUE
Table A.4.3.2A.2.1-1: Downlink Bandwidth Class capabilities for NR Intra-band contiguous CA configurations within FR1 (for one or more of the supported configurations in Table A.4.3.2A.2.1-3)
| Item | DL NR FR1 Intra-band contiguous CA Bandwidth Class | Ref. | Mnemonic | Comments | DUTInput
A.4.3.2A.2.1-1/1 | 1 | DL NR FR1 Intra-band contiguous CA BW Class A | 38.101-1, 5.3A.5 | pc_DL_intra_contiguous_CA_NR_FR1_Class_A |  | TRUE
A.4.3.2A.2.1-1/2 | 2 | DL NR FR1 Intra-band contiguous CA BW Class B | 38.101-1, 5.3A.5 | pc_DL_intra_contiguous_CA_NR_FR1_Class_B |  | TRUE
A.4.3.2A.2.1-1/3 | 3 | DL NR FR1 Intra-band contiguous CA BW Class C | 38.101-1, 5.3A.5 | pc_DL_intra_contiguous_CA_NR_FR1_Class_C |  | TRUE
A.4.3.2A.2.1-1/4 | 4 | DL NR FR1 Intra-band contiguous CA BW Class D | 38.101-1, 5.3A.5 | pc_DL_intra_contiguous_CA_NR_FR1_Class_D |  | TRUE
A.4.3.2A.2.1-1/5 | 5 | DL NR FR1 Intra-band contiguous CA BW Class E | 38.101-1, 5.3A.5 | pc_DL_intra_contiguous_CA_NR_FR1_Class_E |  | TRUE
A.4.3.2A.2.1-1/6 | 6 | void |  | 7 | DL NR FR1 Intra-band contiguous CA BW Class G | TRUE
A.4.3.2A.2.1-1/38.101-1, 5.3A.5 | 38.101-1, 5.3A.5 | pc_DL_intra_contiguous_CA_NR_FR1_Class_G |  | 8 | DL NR FR1 Intra-band contiguous CA BW Class H | TRUE
A.4.3.2A.2.1-1/38.101-1, 5.3A.5 | 38.101-1, 5.3A.5 | pc_DL_intra_contiguous_CA_NR_FR1_Class_H |  | 9 | DL NR FR1 Intra-band contiguous CA BW Class I | TRUE
A.4.3.2A.2.1-1/38.101-1, 5.3A.5 | 38.101-1, 5.3A.5 | pc_DL_intra_contiguous_NR_FR1_CA_Class_I |  | 10 | DL NR FR1 Intra-band contiguous CA BW Class J | TRUE
A.4.3.2A.2.1-1/38.101-1, 5.3A.5 | 38.101-1, 5.3A.5 | pc_DL_intra_contiguous_CA_NR_FR1_Class_J |  | 11 | DL NR FR1 Intra-band contiguous CA BW Class K | TRUE
A.4.3.2A.2.1-1/38.101-1, 5.3A.5 | 38.101-1, 5.3A.5 | pc_DL_intra_contiguous_CA_NR_FR1_Class_K |  | 12 | DL NR FR1 Intra-band contiguous CA BW Class L | TRUE
A.4.3.2A.2.1-1/38.101-1, 5.3A.5 | 38.101-1, 5.3A.5 | pc_DL_intra_contiguous_CA_NR_FR1_Class_L |  | 13 | DL NR FR1 Intra-band contiguous CA BW Class M | TRUE
A.4.3.2A.2.1-1/38.101-1, 5.3A.5 | 38.101-1, 5.3A.5 | pc_DL_intra_contiguous_CA_NR_FR1_Class_M |  | 14 | DL NR FR1 Intra-band contiguous CA BW Class N | TRUE
A.4.3.2A.2.1-1/38.101-1, 5.3A.5 | 38.101-1, 5.3A.5 | pc_DL_intra_contiguous_CA_NR_FR1_Class_N |  | 15 | DL NR FR1 Intra-band contiguous CA BW Class O | TRUE
Table A.4.3.2A.2.1-2: Uplink Bandwidth Class capabilities for NR Intra-band contiguous CA configurations within FR1 (for one or more of the supported configurations in Table A.4.3.2A.2.1-3)
| Item | UL NR FR1 Intra-band contiguous CA Bandwidth Class | Ref. | Mnemonic | Comments | DUTInput
A.4.3.2A.2.1-2/1 | 1 | UL NR FR1 Intra-band contiguous CA BW Class A | 38.101-1, 5.3A.5 | pc_UL_intra_contiguous_CA_NR_FR1_Class_A |  | TRUE
A.4.3.2A.2.1-2/2 | 2 | UL NR FR1 Intra-band contiguous CA BW Class B | 38.101-1, 5.3A.5 | pc_UL_intra_contiguous_CA_NR_FR1_Class_B |  | TRUE
A.4.3.2A.2.1-2/3 | 3 | UL NR FR1 Intra-band contiguous CA BW Class C | 38.101-1, 5.3A.5 | pc_UL_intra_contiguous_CA_NR_FR1_Class_C |  | TRUE
A.4.3.2A.2.1-2/4-12 | 4-12 | Void |  |  |  | TRUE
Table A.4.3.2A.2.1-3: Supported configurations for NR Intra-band contiguous CA within FR1
NR FR1 Intra-band contiguous CA configuration / Item (Note 1, 7) | Release | Supported | Supported CA Bandwidth Class(es) in UL (Note 2,5) | Supported Bandwidth Combination Set(s) (Note 3)
CA_n1B | Rel-16
CA_n41C | Rel-15
CA_n48B | Rel-16
CA_n48C | Rel-16
CA_n66B (Note 6) | Rel-16
CA_n77C | Rel-15
CA_n78B | Rel-16
CA_n78C | Rel-15
CA_n79C | Rel-15
Table A.4.3.2A.2.1-4: Intra-band contiguous CA PC2 UE RF Baseline Implementation Capabilities
| Item | Intra-band contiguous CA PC2 UE RF Baseline Implementation Capabilities | Ref. | Release | Mnemonic | Comments | DUTInput
A.4.3.2A.2.1-4/1 | 1 | NR Frequency band: 2496-2690 MHz | 38.101-1, 6.2A.1 | Rel-17 | pc_nrBand41_C_PC2_Supp | CA_n41C | TRUE
Table A.4.3.2A.2.2-1: Downlink Bandwidth Class capabilities for NR Intra-band contiguous CA configurations within FR2 (for one or more of the supported configurations in Table A.4.3.2A.2.2-3)
| Item | DL NR FR2 Intra-band contiguous CA Bandwidth Class | Ref. | Mnemonic | Comments | DUTInput
A.4.3.2A.2.2-1/1 | 1 | DL NR FR2 Intra-band contiguous CA BW Class A | 38.101-2, 5.3A.4 | pc_DL_intra_contiguous_CA_NR_FR2_Class_A |  | TRUE
A.4.3.2A.2.2-1/2 | 2 | DL NR FR2 Intra-band contiguous CA BW Class B | 38.101-2, 5.3A.4 | pc_DL_intra_contiguous_CA_NR_FR2_Class_B |  | TRUE
A.4.3.2A.2.2-1/3 | 3 | DL NR FR2 Intra-band contiguous CA BW Class C | 38.101-2, 5.3A.4 | pc_DL_intra_contiguous_CA_NR_FR2_Class_C |  | TRUE
A.4.3.2A.2.2-1/4 | 4 | DL NR FR2 Intra-band contiguous CA BW Class D | 38.101-2, 5.3A.4 | pc_DL_intra_contiguous_CA_NR_FR2_Class_D |  | TRUE
A.4.3.2A.2.2-1/5 | 5 | DL NR FR2 Intra-band contiguous CA BW Class E | 38.101-2, 5.3A.4 | pc_DL_intra_contiguous_CA_NR_FR2_Class_E |  | TRUE
A.4.3.2A.2.2-1/6 | 6 | DL NR FR2 Intra-band contiguous CA BW Class F | 38.101-2, 5.3A.4 | pc_DL_intra_contiguous_CA_NR_FR2_Class_F |  | TRUE
A.4.3.2A.2.2-1/7 | 7 | DL NR FR2 Intra-band contiguous CA BW Class G | 38.101-2, 5.3A.4 | pc_DL_intra_contiguous_CA_NR_FR2_Class_G |  | TRUE
A.4.3.2A.2.2-1/8 | 8 | DL NR FR2 Intra-band contiguous CA BW Class H | 38.101-2, 5.3A.4 | pc_DL_intra_contiguous_CA_NR_FR2_Class_H |  | TRUE
A.4.3.2A.2.2-1/9 | 9 | DL NR FR2 Intra-band contiguous CA BW Class I | 38.101-2, 5.3A.4 | pc_DL_intra_contiguous_CA_NR_FR2_Class_I |  | TRUE
A.4.3.2A.2.2-1/10 | 10 | DL NR FR2 Intra-band contiguous CA BW Class J | 38.101-2, 5.3A.4 | pc_DL_intra_contiguous_CA_NR_FR2_Class_J |  | TRUE
A.4.3.2A.2.2-1/11 | 11 | DL NR FR2 Intra-band contiguous CA BW Class K | 38.101-2, 5.3A.4 | pc_DL_intra_contiguous_CA_NR_FR2_Class_K |  | TRUE
A.4.3.2A.2.2-1/12 | 12 | DL NR FR2 Intra-band contiguous CA BW Class L | 38.101-2, 5.3A.4 | pc_DL_intra_contiguous_CA_NR_FR2_Class_L |  | TRUE
A.4.3.2A.2.2-1/13 | 13 | DL NR FR2 Intra-band contiguous CA BW Class M | 38.101-2, 5.3A.4 | pc_DL_intra_contiguous_CA_NR_FR2_Class_M |  | TRUE
A.4.3.2A.2.2-1/14 | 14 | DL NR FR2 Intra-band contiguous CA BW Class O | 38.101-2, 5.3A.4 | pc_DL_intra_contiguous_CA_NR_FR2_Class_O |  | TRUE
A.4.3.2A.2.2-1/15 | 15 | DL NR FR2 Intra-band contiguous CA BW Class P | 38.101-2, 5.3A.4 | pc_DL_intra_contiguous_CA_NR_FR2_Class_P |  | TRUE
A.4.3.2A.2.2-1/16 | 16 | DL NR FR2 Intra-band contiguous CA BW Class Q | 38.101-2, 5.3A.4 | pc_DL_intra_contiguous_CA_NR_FR2_Class_Q |  | TRUE
Table A.4.3.2A.2.2-2: Uplink Bandwidth Class capabilities for NR Intra-band contiguous CA configurations within FR2 (for one or more of the supported configurations in Table A.4.3.2A.2.2-3)
| Item | UL NR FR2 Intra-band contiguous CA Bandwidth Class | Ref. | Mnemonic | Comments | DUTInput
A.4.3.2A.2.2-2/0 | 0 | UL NR FR2 Intra-band contiguous CA BW Class A | 38.101-2, 5.3A.4 | pc_UL_intra_contiguous_CA_NR_FR2_Class_A |  | TRUE
A.4.3.2A.2.2-2/1 | 1 | UL NR FR2 Intra-band contiguous CA BW Class B | 38.101-2, 5.3A.4 | pc_UL_intra_contiguous_CA_NR_FR2_Class_B |  | TRUE
A.4.3.2A.2.2-2/2 | 2 | UL NR FR2 Intra-band contiguous CA BW Class C | 38.101-2, 5.3A.4 | pc_UL_intra_contiguous_CA_NR_FR2_Class_C |  | TRUE
A.4.3.2A.2.2-2/3 | 3 | UL NR FR2 Intra-band contiguous CA BW Class D | 38.101-2, 5.3A.4 | pc_UL_intra_contiguous_CA_NR_FR2_Class_D |  | TRUE
A.4.3.2A.2.2-2/4 | 4 | UL NR FR2 Intra-band contiguous CA BW Class E | 38.101-2, 5.3A.4 | pc_UL_intra_contiguous_CA_NR_FR2_Class_E |  | TRUE
A.4.3.2A.2.2-2/5 | 5 | UL NR FR2 Intra-band contiguous CA BW Class F | 38.101-2, 5.3A.4 | pc_UL_intra_contiguous_CA_NR_FR2_Class_F |  | TRUE
A.4.3.2A.2.2-2/6 | 6 | UL NR FR2 Intra-band contiguous CA BW Class G | 38.101-2, 5.3A.4 | pc_UL_intra_contiguous_CA_NR_FR2_Class_G |  | TRUE
A.4.3.2A.2.2-2/7 | 7 | UL NR FR2 Intra-band contiguous CA BW Class H | 38.101-2, 5.3A.4 | pc_UL_intra_contiguous_CA_NR_FR2_Class_H |  | TRUE
A.4.3.2A.2.2-2/8 | 8 | UL NR FR2 Intra-band contiguous CA BW Class I | 38.101-2, 5.3A.4 | pc_UL_intra_contiguous_CA_NR_FR2_Class_I |  | TRUE
A.4.3.2A.2.2-2/9 | 9 | UL NR FR2 Intra-band contiguous CA BW Class J | 38.101-2, 5.3A.4 | pc_UL_intra_contiguous_CA_NR_FR2_Class_J |  | TRUE
A.4.3.2A.2.2-2/10 | 10 | UL NR FR2 Intra-band contiguous CA BW Class K | 38.101-2, 5.3A.4 | pc_UL_intra_contiguous_CA_NR_FR2_Class_K |  | TRUE
A.4.3.2A.2.2-2/11 | 11 | UL NR FR2 Intra-band contiguous CA BW Class L | 38.101-2, 5.3A.4 | pc_UL_intra_contiguous_CA_NR_FR2_Class_L |  | TRUE
A.4.3.2A.2.2-2/12 | 12 | UL NR FR2 Intra-band contiguous CA BW Class M | 38.101-2, 5.3A.4 | pc_UL_intra_contiguous_CA_NR_FR2_Class_M |  | TRUE
A.4.3.2A.2.2-2/13 | 13 | UL NR FR2 Intra-band contiguous CA BW Class O | 38.101-2, 5.3A.4 | pc_UL_intra_contiguous_CA_NR_FR2_Class_O |  | TRUE
A.4.3.2A.2.2-2/14 | 14 | UL NR FR2 Intra-band contiguous CA BW Class P | 38.101-2, 5.3A.4 | pc_UL_intra_contiguous_CA_NR_FR2_Class_P |  | TRUE
A.4.3.2A.2.2-2/15 | 15 | UL NR FR2 Intra-band contiguous CA BW Class Q | 38.101-2, 5.3A.4 | pc_UL_intra_contiguous_CA_NR_FR2_Class_Q |  | TRUE
Table A.4.3.2A.2.2-3: Supported configurations for NR Intra-band contiguous CA within FR2
NR FR2 Intra-band contiguous CA configuration / Item (Note 1, 6) | Release | Supported | Supported CA Bandwidth Class(es) in UL (Note 2,5) | Supported Bandwidth Combination Set(s) (Note 3)
CA_n257G | Rel-15
CA_n257H | Rel-15
CA_n257I | Rel-15
CA_n258B | Rel-16
CA_n258C | Rel-16
CA_n258D | Rel-16
CA_n258E | Rel-16
CA_n258F | Rel-16
CA_n258G | Rel-16
CA_n258H | Rel-16
CA_n258I | Rel-16
CA_n258J | Rel-16
CA_n258K | Rel-16
CA_n258L | Rel-16
CA_n258M | Rel-16
CA_n260G | Rel-15
CA_n260H | Rel-15
CA_n260I | Rel-15
CA_n260J | Rel-15
CA_n260K | Rel-15
CA_n260L | Rel-15
CA_n260M | Rel-15
CA_n261G | Rel-15
CA_n261H | Rel-15
CA_n261I | Rel-15
CA_n261J | Rel-15
CA_n261K | Rel-15
CA_n261L | Rel-15
CA_n261M | Rel-15
Table A.4.3.2A.3.1-1: Downlink Bandwidth Class capabilities for NR Intra-band non-contiguous CA configurations within FR1 (for one or more of the supported configurations in Table A.4.3.2A.3.1-3)
| Item | DL NR FR1 Intra-band non-contiguous CA Bandwidth Class | Ref. | Mnemonic | Comments | DUTInput
A.4.3.2A.3.1-1/1 | 1 | DL NR FR1 Intra-band non-contiguous CA BW Class Combination (2A) | 38.101-1, 5.3A.5 | pc_DL_intra_non_contiguous_CA_NR_FR1_Class_(2A) |  | TRUE
A.4.3.2A.3.1-1/2 | 2 | DL NR FR1 Intra-band non-contiguous CA BW Class Combination (3A) | 38.101-1, 5.3A.5 | pc_DL_intra_non_contiguous_CA_NR_FR1_Class_(3A) |  | TRUE
A.4.3.2A.3.1-1/3 | 3 | DL NR FR1 Intra-band non-contiguous CA BW Class Combination (4A) | 38.101-1, 5.3A.5 | pc_DL_intra_non_contiguous_CA_NR_FR1_Class_(4A) |  | TRUE
Table A.4.3.2A.3.1-1a: Downlink Bandwidth Class capabilities for NR mixed Intra-band contiguous and non-contiguous CA configurations within FR1 (for one or more of the supported configurations in Table A.4.3.2A.3.1-3a)
| Item | DL NR FR1 mixed Intra-band contiguous and non-contiguous CA Bandwidth Class | Ref. | Mnemonic | Comments | DUTInput
A.4.3.2A.3.1-1a/1 | 1 | DL NR FR1 mixed Intra-band contiguous and non-contiguous CA BW Class Combination (A-B) | 38.101-1, 5.3A.5 | pc_DL_intra_contiguous_non_contiguous_CA_NR_FR1_Class_(A-B) |  | TRUE
A.4.3.2A.3.1-1a/2 | 2 | DL NR FR1 mixed Intra-band contiguous and non-contiguous CA BW Class Combination (A-C) | 38.101-1, 5.3A.5 | pc_DL_intra_contiguous_non_contiguous_CA_NR_FR1_Class_(A-C) |  | TRUE
Table A.4.3.2A.3.1-2: Uplink Bandwidth Class capabilities for NR Intra-band non-contiguous CA configurations within FR1 (for one or more of the supported configurations in Table A.4.3.2A.3.1-3)
| Item | UL NR FR1 Intra-band non-contiguous CA Bandwidth Class | Ref. | Mnemonic | Comments | DUTInput
A.4.3.2A.3.1-2/1 | 1 | UL NR FR1 Intra-band non-contiguous CA BW Class Combination (2A) | 38.101-1, 5.3A.5 | pc_UL_intra_non_contiguous_CA_NR_FR1_Class_(2A) |  | TRUE
Table A.4.3.2A.3.1-2a: Uplink Bandwidth Class capabilities for NR mixed Intra-band contiguous and non-contiguous CA configurations within FR1 (for one or more of the supported configurations in Table A.4.3.2A.3.1-3a)
| Item | UL NR FR1 mixed Intra-band contiguous and non-contiguous CA Bandwidth Class | Ref. | Mnemonic | Comments | DUTInput
A.4.3.2A.3.1-2a/1 | 1 | UL NR FR1 mixed Intra-band contiguous and non-contiguous CA BW Class Combination (B) | 38.101-1, 5.3A.5 | pc_UL_intra_contiguous_non_contiguous_CA_NR_FR1_Class_(B) |  | TRUE
Table A.4.3.2A.3.1-3: Supported configurations for NR Intra-band non-contiguous CA within FR1
NR FR1 Intra-band non-contiguous CA configuration / Item (Note 5) | Release | Supported | Supported CA Bandwidth Class(es) in UL (Note 3) | Supported Bandwidth Combination Set(s) (Note 1)
CA_n48(2A) | Rel-16
CA_n66(2A) (Note 4) | Rel-16
CA_n71(2A) | Rel-17
Table A.4.3.2A.3.1-3a: Supported configurations for NR mixed Intra-band contiguous and non-contiguous CA within FR1
NR FR1 mixed Intra-band contiguous and non-contiguous CA configuration / Item | Release | Supported | Supported CA Bandwidth Class(es) in UL (Note 3) | Supported Bandwidth Combination Set(s) (Note 1)
TBD
Table A.4.3.2A.3.2-1: Downlink Bandwidth Class capabilities with single bandwidth class for NR Intra-band non-contiguous CA configurations within FR2 (for one or more of the supported configurations in Table A.4.3.2A.3.2-3)
| Item | DL NR FR2 Intra-band non-contiguous CA Bandwidth Class (with single bandwidth class) | Ref. | Mnemonic | Comments | DUTInput
A.4.3.2A.3.2-1/1 | 1 | DL NR FR2 Intra-band non-contiguous CA BW Class Combination (2A) | 38.101-2, 5.3A.4 | pc_DL_intra_non_contiguous_CA_NR_FR2_Class_(2A) |  | TRUE
A.4.3.2A.3.2-1/2 | 2 | DL NR FR2 Intra-band non-contiguous CA BW Class Combination (3A) | 38.101-2, 5.3A.4 | pc_DL_intra_non_contiguous_CA_NR_FR2_Class_(3A) |  | TRUE
A.4.3.2A.3.2-1/3 | 3 | DL NR FR2 Intra-band non-contiguous CA BW Class Combination (4A) | 38.101-2, 5.3A.4 | pc_DL_intra_non_contiguous_CA_NR_FR2_Class_(4A) |  | TRUE
A.4.3.2A.3.2-1/4 | 4 | DL NR FR2 Intra-band non-contiguous CA BW Class Combination (5A) | 38.101-2, 5.3A.4 | pc_DL_intra_non_contiguous_CA_NR_FR2_Class_(5A) |  | TRUE
A.4.3.2A.3.2-1/5 | 5 | DL NR FR2 Intra-band non-contiguous CA BW Class Combination (6A) | 38.101-2, 5.3A.4 | pc_DL_intra_non_contiguous_CA_NR_FR2_Class_(6A) |  | TRUE
A.4.3.2A.3.2-1/6 | 6 | DL NR FR2 Intra-band non-contiguous CA BW Class Combination (7A) | 38.101-2, 5.3A.4 | pc_DL_intra_non_contiguous_CA_NR_FR2_Class_(7A) |  | TRUE
A.4.3.2A.3.2-1/7 | 7 | DL NR FR2 Intra-band non-contiguous CA BW Class Combination (8A) | 38.101-2, 5.3A.4 | pc_DL_intra_non_contiguous_CA_NR_FR2_Class_(8A) |  | TRUE
A.4.3.2A.3.2-1/8 | 8 | DL NR FR2 Intra-band non-contiguous CA BW Class Combination (9A) | 38.101-2, 5.3A.4 | pc_DL_intra_non_contiguous_CA_NR_FR2_Class_(9A) |  | TRUE
A.4.3.2A.3.2-1/9 | 9 | DL NR FR2 Intra-band non-contiguous CA BW Class Combination (10A) | 38.101-2, 5.3A.4 | pc_DL_intra_non_contiguous_CA_NR_FR2_Class_(10A) |  | TRUE
A.4.3.2A.3.2-1/10 | 10 | DL NR FR2 Intra-band non-contiguous CA BW Class Combination (2D) | 38.101-2, 5.3A.4 | pc_DL_intra_non_contiguous_CA_NR_FR2_Class_(2D) |  | TRUE
A.4.3.2A.3.2-1/11 | 11 | DL NR FR2 Intra-band non-contiguous CA BW Class Combination (2G) | 38.101-2, 5.3A.4 | pc_DL_intra_non_contiguous_CA_NR_FR2_Class_(2G) |  | TRUE
A.4.3.2A.3.2-1/12 | 12 | DL NR FR2 Intra-band non-contiguous CA BW Class Combination (3G) | 38.101-2, 5.3A.4 | pc_DL_intra_non_contiguous_CA_NR_FR2_Class_(3G) |  | TRUE
A.4.3.2A.3.2-1/13 | 13 | DL NR FR2 Intra-band non-contiguous CA BW Class Combination (4G) | 38.101-2, 5.3A.4 | pc_DL_intra_non_contiguous_CA_NR_FR2_Class_(4G) |  | TRUE
A.4.3.2A.3.2-1/14 | 14 | DL NR FR2 Intra-band non-contiguous CA BW Class Combination (2H) | 38.101-2, 5.3A.4 | pc_DL_intra_non_contiguous_CA_NR_FR2_Class_(2H) |  | TRUE
A.4.3.2A.3.2-1/15 | 15 | DL NR FR2 Intra-band non-contiguous CA BW Class Combination (2I) | 38.101-2, 5.3A.4 | pc_DL_intra_non_contiguous_CA_NR_FR2_Class_(2I) |  | TRUE
A.4.3.2A.3.2-1/16 | 16 | DL NR FR2 Intra-band non-contiguous CA BW Class Combination (2O) | 38.101-2, 5.3A.4 | pc_DL_intra_non_contiguous_CA_NR_FR2_Class_(2O) |  | TRUE
A.4.3.2A.3.2-1/17 | 17 | DL NR FR2 Intra-band non-contiguous CA BW Class Combination (3O) | 38.101-2, 5.3A.4 | pc_DL_intra_non_contiguous_CA_NR_FR2_Class_(3O) |  | TRUE
A.4.3.2A.3.2-1/18 | 18 | DL NR FR2 Intra-band non-contiguous CA BW Class Combination (4O) | 38.101-2, 5.3A.4 | pc_DL_intra_non_contiguous_CA_NR_FR2_Class_(4O) |  | TRUE
A.4.3.2A.3.2-1/19 | 19 | DL NR FR2 Intra-band non-contiguous CA BW Class Combination (5O) | 38.101-2, 5.3A.4 | pc_DL_intra_non_contiguous_CA_NR_FR2_Class_(5O) |  | TRUE
A.4.3.2A.3.2-1/20 | 20 | DL NR FR2 Intra-band non-contiguous CA BW Class Combination (6O) | 38.101-2, 5.3A.4 | pc_DL_intra_non_contiguous_CA_NR_FR2_Class_(6O) |  | TRUE
A.4.3.2A.3.2-1/21 | 21 | DL NR FR2 Intra-band non-contiguous CA BW Class Combination (7O) | 38.101-2, 5.3A.4 | pc_DL_intra_non_contiguous_CA_NR_FR2_Class_(7O) |  | TRUE
A.4.3.2A.3.2-1/22 | 22 | DL NR FR2 Intra-band non-contiguous CA BW Class Combination (2P) | 38.101-2, 5.3A.4 | pc_DL_intra_non_contiguous_CA_NR_FR2_Class_(2P) |  | TRUE
A.4.3.2A.3.2-1/23 | 23 | DL NR FR2 Intra-band non-contiguous CA BW Class Combination (3P) | 38.101-2, 5.3A.4 | pc_DL_intra_non_contiguous_CA_NR_FR2_Class_(3P) |  | TRUE
A.4.3.2A.3.2-1/24 | 24 | DL NR FR2 Intra-band non-contiguous CA BW Class Combination (4P) | 38.101-2, 5.3A.4 | pc_DL_intra_non_contiguous_CA_NR_FR2_Class_(4P) |  | TRUE
A.4.3.2A.3.2-1/25 | 25 | DL NR FR2 Intra-band non-contiguous CA BW Class Combination (2Q) | 38.101-2, 5.3A.4 | pc_DL_intra_non_contiguous_CA_NR_FR2_Class_(2Q) |  | TRUE
A.4.3.2A.3.2-1/26 | 26 | DL NR FR2 Intra-band non-contiguous CA BW Class Combination (2I) | 38.101-2, 5.3A.4 | pc_DL_intra_non_contiguous_CA_NR_FR2_Class_(2I) |  | TRUE
Table A.4.3.2A.3.2-1a: Downlink Bandwidth Class capabilities with multiple bandwidth classes for NR Intra-band non-contiguous CA configurations within FR2 (for one or more of the supported configurations in Table A.4.3.2A.3.2-3a)
| Item | DL NR FR2 Intra-band non-contiguous CA Bandwidth Class (with multiple bandwidth classes) | Ref. | Mnemonic | Comments | DUTInput
A.4.3.2A.3.2-1a/1 | 1 | DL NR FR2 Intra-band non-contiguous CA BW Class Combination (A-D) | 38.101-2, 5.3A.4 | pc_DL_intra_non_contiguous_CA_NR_FR2_Class_(A-D) |  | TRUE
A.4.3.2A.3.2-1a/2 | 2 | DL NR FR2 Intra-band non-contiguous CA BW Class Combination (A-2D) | 38.101-2, 5.3A.4 | pc_DL_intra_non_contiguous_CA_NR_FR2_Class_(A-2D) |  | TRUE
A.4.3.2A.3.2-1a/3 | 3 | DL NR FR2 Intra-band non-contiguous CA BW Class Combination (A-G) | 38.101-2, 5.3A.4 | pc_DL_intra_non_contiguous_CA_NR_FR2_Class_(A-G) |  | TRUE
A.4.3.2A.3.2-1a/4 | 4 | DL NR FR2 Intra-band non-contiguous CA BW Class Combination (A-2G) | 38.101-2, 5.3A.4 | pc_DL_intra_non_contiguous_CA_NR_FR2_Class_(A-2G) |  | TRUE
A.4.3.2A.3.2-1a/5 | 5 | DL NR FR2 Intra-band non-contiguous CA BW Class Combination (A-3G) | 38.101-2, 5.3A.4 | pc_DL_intra_non_contiguous_CA_NR_FR2_Class_(A-3G) |  | TRUE
A.4.3.2A.3.2-1a/6 | 6 | DL NR FR2 Intra-band non-contiguous CA BW Class Combination (A-4G) | 38.101-2, 5.3A.4 | pc_DL_intra_non_contiguous_CA_NR_FR2_Class_(A-4G) |  | TRUE
A.4.3.2A.3.2-1a/7 | 7 | DL NR FR2 Intra-band non-contiguous CA BW Class Combination (A-H) | 38.101-2, 5.3A.4 | pc_DL_intra_non_contiguous_CA_NR_FR2_Class_(A-H) |  | TRUE
A.4.3.2A.3.2-1a/8 | 8 | DL NR FR2 Intra-band non-contiguous CA BW Class Combination (A-I) | 38.101-2, 5.3A.4 | pc_DL_intra_non_contiguous_CA_NR_FR2_Class_(A-I) |  | TRUE
A.4.3.2A.3.2-1a/9 | 9 | DL NR FR2 Intra-band non-contiguous CA BW Class Combination (A-2I) | 38.101-2, 5.3A.4 | pc_DL_intra_non_contiguous_CA_NR_FR2_Class_(A-2I) |  | TRUE
A.4.3.2A.3.2-1a/10 | 10 | DL NR FR2 Intra-band non-contiguous CA BW Class Combination (A-J) | 38.101-2, 5.3A.4 | pc_DL_intra_non_contiguous_CA_NR_FR2_Class_(A-J) |  | TRUE
A.4.3.2A.3.2-1a/11 | 11 | DL NR FR2 Intra-band non-contiguous CA BW Class Combination (A-K) | 38.101-2, 5.3A.4 | pc_DL_intra_non_contiguous_CA_NR_FR2_Class_(A-K) |  | TRUE
A.4.3.2A.3.2-1a/12 | 12 | DL NR FR2 Intra-band non-contiguous CA BW Class Combination (A-O) | 38.101-2, 5.3A.4 | pc_DL_intra_non_contiguous_CA_NR_FR2_Class_(A-O) |  | TRUE
A.4.3.2A.3.2-1a/13 | 13 | DL NR FR2 Intra-band non-contiguous CA BW Class Combination (A-2O) | 38.101-2, 5.3A.4 | pc_DL_intra_non_contiguous_CA_NR_FR2_Class_(A-2O) |  | TRUE
A.4.3.2A.3.2-1a/14 | 14 | DL NR FR2 Intra-band non-contiguous CA BW Class Combination (A-3O) | 38.101-2, 5.3A.4 | pc_DL_intra_non_contiguous_CA_NR_FR2_Class_(A-3O) |  | TRUE
A.4.3.2A.3.2-1a/15 | 15 | DL NR FR2 Intra-band non-contiguous CA BW Class Combination (A-4O) | 38.101-2, 5.3A.4 | pc_DL_intra_non_contiguous_CA_NR_FR2_Class_(A-4O) |  | TRUE
A.4.3.2A.3.2-1a/16 | 16 | DL NR FR2 Intra-band non-contiguous CA BW Class Combination (A-5O) | 38.101-2, 5.3A.4 | pc_DL_intra_non_contiguous_CA_NR_FR2_Class_(A-5O) |  | TRUE
A.4.3.2A.3.2-1a/17 | 17 | DL NR FR2 Intra-band non-contiguous CA BW Class Combination (A-6O) | 38.101-2, 5.3A.4 | pc_DL_intra_non_contiguous_CA_NR_FR2_Class_(A-6O) |  | TRUE
A.4.3.2A.3.2-1a/18 | 18 | DL NR FR2 Intra-band non-contiguous CA BW Class Combination (A-7O) | 38.101-2, 5.3A.4 | pc_DL_intra_non_contiguous_CA_NR_FR2_Class_(A-7O) |  | TRUE
A.4.3.2A.3.2-1a/19 | 19 | DL NR FR2 Intra-band non-contiguous CA BW Class Combination (A-P) | 38.101-2, 5.3A.4 | pc_DL_intra_non_contiguous_CA_NR_FR2_Class_(A-P) |  | TRUE
A.4.3.2A.3.2-1a/20 | 20 | DL NR FR2 Intra-band non-contiguous CA BW Class Combination (A-2P) | 38.101-2, 5.3A.4 | pc_DL_intra_non_contiguous_CA_NR_FR2_Class_(A-2P) |  | TRUE
A.4.3.2A.3.2-1a/21 | 21 | DL NR FR2 Intra-band non-contiguous CA BW Class Combination (A-3P) | 38.101-2, 5.3A.4 | pc_DL_intra_non_contiguous_CA_NR_FR2_Class_(A-3P) |  | TRUE
A.4.3.2A.3.2-1a/22 | 22 | DL NR FR2 Intra-band non-contiguous CA BW Class Combination (A-4P) | 38.101-2, 5.3A.4 | pc_DL_intra_non_contiguous_CA_NR_FR2_Class_(A-4P) |  | TRUE
A.4.3.2A.3.2-1a/23 | 23 | DL NR FR2 Intra-band non-contiguous CA BW Class Combination (A-Q) | 38.101-2, 5.3A.4 | pc_DL_intra_non_contiguous_CA_NR_FR2_Class_(A-Q) |  | TRUE
A.4.3.2A.3.2-1a/24 | 24 | DL NR FR2 Intra-band non-contiguous CA BW Class Combination (A-2Q) | 38.101-2, 5.3A.4 | pc_DL_intra_non_contiguous_CA_NR_FR2_Class_(A-2Q) |  | TRUE
A.4.3.2A.3.2-1a/25 | 25 | DL NR FR2 Intra-band non-contiguous CA BW Class Combination (2A-D) | 38.101-2, 5.3A.4 | pc_DL_intra_non_contiguous_CA_NR_FR2_Class_(2A-D) |  | TRUE
A.4.3.2A.3.2-1a/26 | 26 | DL NR FR2 Intra-band non-contiguous CA BW Class Combination (2A-2D) | 38.101-2, 5.3A.4 | pc_DL_intra_non_contiguous_CA_NR_FR2_Class_(2A-2D) |  | TRUE
A.4.3.2A.3.2-1a/27 | 27 | DL NR FR2 Intra-band non-contiguous CA BW Class Combination (2A-G) | 38.101-2, 5.3A.4 | pc_DL_intra_non_contiguous_CA_NR_FR2_Class_(2A-G) |  | TRUE
A.4.3.2A.3.2-1a/28 | 28 | DL NR FR2 Intra-band non-contiguous CA BW Class Combination (2A-2G) | 38.101-2, 5.3A.4 | pc_DL_intra_non_contiguous_CA_NR_FR2_Class_(2A-2G) |  | TRUE
A.4.3.2A.3.2-1a/29 | 29 | DL NR FR2 Intra-band non-contiguous CA BW Class Combination (2A-O) | 38.101-2, 5.3A.4 | pc_DL_intra_non_contiguous_CA_NR_FR2_Class_(2A-O) |  | TRUE
A.4.3.2A.3.2-1a/30 | 30 | DL NR FR2 Intra-band non-contiguous CA BW Class Combination (2A-2O) | 38.101-2, 5.3A.4 | pc_DL_intra_non_contiguous_CA_NR_FR2_Class_(2A-2O) |  | TRUE
A.4.3.2A.3.2-1a/31 | 31 | DL NR FR2 Intra-band non-contiguous CA BW Class Combination (2A-3O) | 38.101-2, 5.3A.4 | pc_DL_intra_non_contiguous_CA_NR_FR2_Class_(2A-3O) |  | TRUE
A.4.3.2A.3.2-1a/32 | 32 | DL NR FR2 Intra-band non-contiguous CA BW Class Combination (2A-4O) | 38.101-2, 5.3A.4 | pc_DL_intra_non_contiguous_CA_NR_FR2_Class_(2A-4O) |  | TRUE
A.4.3.2A.3.2-1a/33 | 33 | DL NR FR2 Intra-band non-contiguous CA BW Class Combination (2A-P) | 38.101-2, 5.3A.4 | pc_DL_intra_non_contiguous_CA_NR_FR2_Class_(2A-P) |  | TRUE
A.4.3.2A.3.2-1a/34 | 34 | DL NR FR2 Intra-band non-contiguous CA BW Class Combination (2A-2P) | 38.101-2, 5.3A.4 | pc_DL_intra_non_contiguous_CA_NR_FR2_Class_(2A-2P) |  | TRUE
A.4.3.2A.3.2-1a/35 | 35 | DL NR FR2 Intra-band non-contiguous CA BW Class Combination (2A-3P) | 38.101-2, 5.3A.4 | pc_DL_intra_non_contiguous_CA_NR_FR2_Class_(2A-3P) |  | TRUE
A.4.3.2A.3.2-1a/36 | 36 | DL NR FR2 Intra-band non-contiguous CA BW Class Combination (2A-4P) | 38.101-2, 5.3A.4 | pc_DL_intra_non_contiguous_CA_NR_FR2_Class_(2A-4P) |  | TRUE
A.4.3.2A.3.2-1a/37 | 37 | DL NR FR2 Intra-band non-contiguous CA BW Class Combination (2A-Q) | 38.101-2, 5.3A.4 | pc_DL_intra_non_contiguous_CA_NR_FR2_Class_(2A-Q) |  | TRUE
A.4.3.2A.3.2-1a/38 | 38 | DL NR FR2 Intra-band non-contiguous CA BW Class Combination (2A-2Q) | 38.101-2, 5.3A.4 | pc_DL_intra_non_contiguous_CA_NR_FR2_Class_(2A-2Q) |  | TRUE
A.4.3.2A.3.2-1a/39 | 39 | DL NR FR2 Intra-band non-contiguous CA BW Class Combination (2A-H) | 38.101-2, 5.3A.4 | pc_DL_intra_non_contiguous_CA_NR_FR2_Class_(2A-H) |  | TRUE
A.4.3.2A.3.2-1a/40 | 40 | DL NR FR2 Intra-band non-contiguous CA BW Class Combination (2A-2H) | 38.101-2, 5.3A.4 | pc_DL_intra_non_contiguous_CA_NR_FR2_Class_(2A-2H) |  | TRUE
A.4.3.2A.3.2-1a/41 | 41 | DL NR FR2 Intra-band non-contiguous CA BW Class Combination (2A-I) | 38.101-2, 5.3A.4 | pc_DL_intra_non_contiguous_CA_NR_FR2_Class_(2A-I) |  | TRUE
A.4.3.2A.3.2-1a/42 | 42 | DL NR FR2 Intra-band non-contiguous CA BW Class Combination (3A-G) | 38.101-2, 5.3A.4 | pc_DL_intra_non_contiguous_CA_NR_FR2_Class_(3A-G) |  | TRUE
A.4.3.2A.3.2-1a/43 | 43 | DL NR FR2 Intra-band non-contiguous CA BW Class Combination (3A-2G) | 38.101-2, 5.3A.4 | pc_DL_intra_non_contiguous_CA_NR_FR2_Class_(3A-2G) |  | TRUE
A.4.3.2A.3.2-1a/44 | 44 | DL NR FR2 Intra-band non-contiguous CA BW Class Combination (3A-O) | 38.101-2, 5.3A.4 | pc_DL_intra_non_contiguous_CA_NR_FR2_Class_(3A-O) |  | TRUE
A.4.3.2A.3.2-1a/45 | 45 | DL NR FR2 Intra-band non-contiguous CA BW Class Combination (3A-2O) | 38.101-2, 5.3A.4 | pc_DL_intra_non_contiguous_CA_NR_FR2_Class_(3A-2O) |  | TRUE
A.4.3.2A.3.2-1a/46 | 46 | DL NR FR2 Intra-band non-contiguous CA BW Class Combination (3A-3O) | 38.101-2, 5.3A.4 | pc_DL_intra_non_contiguous_CA_NR_FR2_Class_(3A-3O) |  | TRUE
A.4.3.2A.3.2-1a/47 | 47 | DL NR FR2 Intra-band non-contiguous CA BW Class Combination (3A-4O) | 38.101-2, 5.3A.4 | pc_DL_intra_non_contiguous_CA_NR_FR2_Class_(3A-4O) |  | TRUE
A.4.3.2A.3.2-1a/48 | 48 | DL NR FR2 Intra-band non-contiguous CA BW Class Combination (3A-P) | 38.101-2, 5.3A.4 | pc_DL_intra_non_contiguous_CA_NR_FR2_Class_(3A-P) |  | TRUE
A.4.3.2A.3.2-1a/49 | 49 | DL NR FR2 Intra-band non-contiguous CA BW Class Combination (3A-2P) | 38.101-2, 5.3A.4 | pc_DL_intra_non_contiguous_CA_NR_FR2_Class_(3A-2P) |  | TRUE
A.4.3.2A.3.2-1a/50 | 50 | DL NR FR2 Intra-band non-contiguous CA BW Class Combination (3A-Q) | 38.101-2, 5.3A.4 | pc_DL_intra_non_contiguous_CA_NR_FR2_Class_(3A-Q) |  | TRUE
A.4.3.2A.3.2-1a/51 | 51 | DL NR FR2 Intra-band non-contiguous CA BW Class Combination (3A-2Q) | 38.101-2, 5.3A.4 | pc_DL_intra_non_contiguous_CA_NR_FR2_Class_(3A-2Q) |  | TRUE
A.4.3.2A.3.2-1a/52 | 52 | DL NR FR2 Intra-band non-contiguous CA BW Class Combination (4A-G) | 38.101-2, 5.3A.4 | pc_DL_intra_non_contiguous_CA_NR_FR2_Class_(4A-G) |  | TRUE
A.4.3.2A.3.2-1a/53 | 53 | DL NR FR2 Intra-band non-contiguous CA BW Class Combination (4A-2G) | 38.101-2, 5.3A.4 | pc_DL_intra_non_contiguous_CA_NR_FR2_Class_(4A-2G) |  | TRUE
A.4.3.2A.3.2-1a/54 | 54 | DL NR FR2 Intra-band non-contiguous CA BW Class Combination (4A-Q) | 38.101-2, 5.3A.4 | pc_DL_intra_non_contiguous_CA_NR_FR2_Class_(4A-Q) |  | TRUE
A.4.3.2A.3.2-1a/55 | 55 | DL NR FR2 Intra-band non-contiguous CA BW Class Combination (4A-2Q) | 38.101-2, 5.3A.4 | pc_DL_intra_non_contiguous_CA_NR_FR2_Class_(4A-2Q) |  | TRUE
A.4.3.2A.3.2-1a/56 | 56 | DL NR FR2 Intra-band non-contiguous CA BW Class Combination (4A-O) | 38.101-2, 5.3A.4 | pc_DL_intra_non_contiguous_CA_NR_FR2_Class_(4A-O) |  | TRUE
A.4.3.2A.3.2-1a/57 | 57 | DL NR FR2 Intra-band non-contiguous CA BW Class Combination (4A-2O) | 38.101-2, 5.3A.4 | pc_DL_intra_non_contiguous_CA_NR_FR2_Class_(4A-2O) |  | TRUE
A.4.3.2A.3.2-1a/58 | 58 | DL NR FR2 Intra-band non-contiguous CA BW Class Combination (4A-3O) | 38.101-2, 5.3A.4 | pc_DL_intra_non_contiguous_CA_NR_FR2_Class_(4A-3O) |  | TRUE
A.4.3.2A.3.2-1a/59 | 59 | DL NR FR2 Intra-band non-contiguous CA BW Class Combination (4A-4O) | 38.101-2, 5.3A.4 | pc_DL_intra_non_contiguous_CA_NR_FR2_Class_(4A-4O) |  | TRUE
A.4.3.2A.3.2-1a/60 | 60 | DL NR FR2 Intra-band non-contiguous CA BW Class Combination (4A-P) | 38.101-2, 5.3A.4 | pc_DL_intra_non_contiguous_CA_NR_FR2_Class_(4A-P) |  | TRUE
A.4.3.2A.3.2-1a/61 | 61 | DL NR FR2 Intra-band non-contiguous CA BW Class Combination (4A-2P) | 38.101-2, 5.3A.4 | pc_DL_intra_non_contiguous_CA_NR_FR2_Class_(4A-2P) |  | TRUE
A.4.3.2A.3.2-1a/62 | 62 | DL NR FR2 Intra-band non-contiguous CA BW Class Combination (5A-O) | 38.101-2, 5.3A.4 | pc_DL_intra_non_contiguous_CA_NR_FR2_Class_(5A-O) |  | TRUE
A.4.3.2A.3.2-1a/63 | 63 | DL NR FR2 Intra-band non-contiguous CA BW Class Combination (5A-2O) | 38.101-2, 5.3A.4 | pc_DL_intra_non_contiguous_CA_NR_FR2_Class_(5A-2O) |  | TRUE
A.4.3.2A.3.2-1a/64 | 64 | DL NR FR2 Intra-band non-contiguous CA BW Class Combination (5A-3O) | 38.101-2, 5.3A.4 | pc_DL_intra_non_contiguous_CA_NR_FR2_Class_(5A-3O) |  | TRUE
A.4.3.2A.3.2-1a/65 | 65 | DL NR FR2 Intra-band non-contiguous CA BW Class Combination (5A-4O) | 38.101-2, 5.3A.4 | pc_DL_intra_non_contiguous_CA_NR_FR2_Class_(5A-4O) |  | TRUE
A.4.3.2A.3.2-1a/66 | 66 | DL NR FR2 Intra-band non-contiguous CA BW Class Combination (5A-P) | 38.101-2, 5.3A.4 | pc_DL_intra_non_contiguous_CA_NR_FR2_Class_(5A-P) |  | TRUE
A.4.3.2A.3.2-1a/67 | 67 | DL NR FR2 Intra-band non-contiguous CA BW Class Combination (5A-2P) | 38.101-2, 5.3A.4 | pc_DL_intra_non_contiguous_CA_NR_FR2_Class_(5A-2P) |  | TRUE
A.4.3.2A.3.2-1a/68 | 68 | DL NR FR2 Intra-band non-contiguous CA BW Class Combination (6A-O) | 38.101-2, 5.3A.4 | pc_DL_intra_non_contiguous_CA_NR_FR2_Class_(6A-O) |  | TRUE
A.4.3.2A.3.2-1a/69 | 69 | DL NR FR2 Intra-band non-contiguous CA BW Class Combination (6A-2O) | 38.101-2, 5.3A.4 | pc_DL_intra_non_contiguous_CA_NR_FR2_Class_(6A-2O) |  | TRUE
A.4.3.2A.3.2-1a/70 | 70 | DL NR FR2 Intra-band non-contiguous CA BW Class Combination (6A-3O) | 38.101-2, 5.3A.4 | pc_DL_intra_non_contiguous_CA_NR_FR2_Class_(6A-3O) |  | TRUE
A.4.3.2A.3.2-1a/71 | 71 | DL NR FR2 Intra-band non-contiguous CA BW Class Combination (6A-P) | 38.101-2, 5.3A.4 | pc_DL_intra_non_contiguous_CA_NR_FR2_Class_(6A-P) |  | TRUE
A.4.3.2A.3.2-1a/72 | 72 | DL NR FR2 Intra-band non-contiguous CA BW Class Combination (6A-2P) | 38.101-2, 5.3A.4 | pc_DL_intra_non_contiguous_CA_NR_FR2_Class_(6A-2P) |  | TRUE
A.4.3.2A.3.2-1a/73 | 73 | DL NR FR2 Intra-band non-contiguous CA BW Class Combination (7A-O) | 38.101-2, 5.3A.4 | pc_DL_intra_non_contiguous_CA_NR_FR2_Class_(7A-O) |  | TRUE
A.4.3.2A.3.2-1a/74 | 74 | DL NR FR2 Intra-band non-contiguous CA BW Class Combination (7A-2O) | 38.101-2, 5.3A.4 | pc_DL_intra_non_contiguous_CA_NR_FR2_Class_(7A-2O) |  | TRUE
A.4.3.2A.3.2-1a/75 | 75 | DL NR FR2 Intra-band non-contiguous CA BW Class Combination (7A-3O) | 38.101-2, 5.3A.4 | pc_DL_intra_non_contiguous_CA_NR_FR2_Class_(7A-3O) |  | TRUE
A.4.3.2A.3.2-1a/76 | 76 | DL NR FR2 Intra-band non-contiguous CA BW Class Combination (8A-O) | 38.101-2, 5.3A.4 | pc_DL_intra_non_contiguous_CA_NR_FR2_Class_(8A-O) |  | TRUE
A.4.3.2A.3.2-1a/77 | 77 | DL NR FR2 Intra-band non-contiguous CA BW Class Combination (8A-2O) | 38.101-2, 5.3A.4 | pc_DL_intra_non_contiguous_CA_NR_FR2_Class_(8A-2O) |  | TRUE
A.4.3.2A.3.2-1a/78 | 78 | DL NR FR2 Intra-band non-contiguous CA BW Class Combination (D-G) | 38.101-2, 5.3A.4 | pc_DL_intra_non_contiguous_CA_NR_FR2_Class_(D-G) |  | TRUE
A.4.3.2A.3.2-1a/79 | 79 | DL NR FR2 Intra-band non-contiguous CA BW Class Combination (D-2G) | 38.101-2, 5.3A.4 | pc_DL_intra_non_contiguous_CA_NR_FR2_Class_(D-2G) |  | TRUE
A.4.3.2A.3.2-1a/80 | 80 | DL NR FR2 Intra-band non-contiguous CA BW Class Combination (D-H) | 38.101-2, 5.3A.4 | pc_DL_intra_non_contiguous_CA_NR_FR2_Class_(D-H) |  | TRUE
A.4.3.2A.3.2-1a/81 | 81 | DL NR FR2 Intra-band non-contiguous CA BW Class Combination (D-I) | 38.101-2, 5.3A.4 | pc_DL_intra_non_contiguous_CA_NR_FR2_Class_(D-I) |  | TRUE
A.4.3.2A.3.2-1a/82 | 82 | DL NR FR2 Intra-band non-contiguous CA BW Class Combination (D-O) | 38.101-2, 5.3A.4 | pc_DL_intra_non_contiguous_CA_NR_FR2_Class_(D-O) |  | TRUE
A.4.3.2A.3.2-1a/83 | 83 | DL NR FR2 Intra-band non-contiguous CA BW Class Combination (D-2O) | 38.101-2, 5.3A.4 | pc_DL_intra_non_contiguous_CA_NR_FR2_Class_(D-2O) |  | TRUE
A.4.3.2A.3.2-1a/84 | 84 | DL NR FR2 Intra-band non-contiguous CA BW Class Combination (D-P) | 38.101-2, 5.3A.4 | pc_DL_intra_non_contiguous_CA_NR_FR2_Class_(D-P) |  | TRUE
A.4.3.2A.3.2-1a/85 | 85 | DL NR FR2 Intra-band non-contiguous CA BW Class Combination (D-Q) | 38.101-2, 5.3A.4 | pc_DL_intra_non_contiguous_CA_NR_FR2_Class_(D-Q) |  | TRUE
A.4.3.2A.3.2-1a/86 | 86 | DL NR FR2 Intra-band non-contiguous CA BW Class Combination (2D-O) | 38.101-2, 5.3A.4 | pc_DL_intra_non_contiguous_CA_NR_FR2_Class_(2D-O) |  | TRUE
A.4.3.2A.3.2-1a/87 | 87 | DL NR FR2 Intra-band non-contiguous CA BW Class Combination (E-O) | 38.101-2, 5.3A.4 | pc_DL_intra_non_contiguous_CA_NR_FR2_Class_(E-O) |  | TRUE
A.4.3.2A.3.2-1a/88 | 88 | DL NR FR2 Intra-band non-contiguous CA BW Class Combination (E-P) | 38.101-2, 5.3A.4 | pc_DL_intra_non_contiguous_CA_NR_FR2_Class_(E-P) |  | TRUE
A.4.3.2A.3.2-1a/89 | 89 | DL NR FR2 Intra-band non-contiguous CA BW Class Combination (E-Q) | 38.101-2, 5.3A.4 | pc_DL_intra_non_contiguous_CA_NR_FR2_Class_(E-Q) |  | TRUE
A.4.3.2A.3.2-1a/90 | 90 | DL NR FR2 Intra-band non-contiguous CA BW Class Combination (G-H) | 38.101-2, 5.3A.4 | pc_DL_intra_non_contiguous_CA_NR_FR2_Class_(G-H) |  | TRUE
A.4.3.2A.3.2-1a/91 | 91 | DL NR FR2 Intra-band non-contiguous CA BW Class Combination (G-I) | 38.101-2, 5.3A.4 | pc_DL_intra_non_contiguous_CA_NR_FR2_Class_(G-I) |  | TRUE
A.4.3.2A.3.2-1a/92 | 92 | DL NR FR2 Intra-band non-contiguous CA BW Class Combination (G-O) | 38.101-2, 5.3A.4 | pc_DL_intra_non_contiguous_CA_NR_FR2_Class_(G-O) |  | TRUE
A.4.3.2A.3.2-1a/93 | 93 | DL NR FR2 Intra-band non-contiguous CA BW Class Combination (G-2O) | 38.101-2, 5.3A.4 | pc_DL_intra_non_contiguous_CA_NR_FR2_Class_(G-2O) |  | TRUE
A.4.3.2A.3.2-1a/94 | 94 | DL NR FR2 Intra-band non-contiguous CA BW Class Combination (G-3O) | 38.101-2, 5.3A.4 | pc_DL_intra_non_contiguous_CA_NR_FR2_Class_(G-3O) |  | TRUE
A.4.3.2A.3.2-1a/95 | 95 | DL NR FR2 Intra-band non-contiguous CA BW Class Combination (G-4O) | 38.101-2, 5.3A.4 | pc_DL_intra_non_contiguous_CA_NR_FR2_Class_(G-4O) |  | TRUE
A.4.3.2A.3.2-1a/96 | 96 | DL NR FR2 Intra-band non-contiguous CA BW Class Combination (2G-O) | 38.101-2, 5.3A.4 | pc_DL_intra_non_contiguous_CA_NR_FR2_Class_(2G-O) |  | TRUE
A.4.3.2A.3.2-1a/97 | 97 | DL NR FR2 Intra-band non-contiguous CA BW Class Combination (2G-2O) | 38.101-2, 5.3A.4 | pc_DL_intra_non_contiguous_CA_NR_FR2_Class_(2G-2O) |  | TRUE
A.4.3.2A.3.2-1a/98 | 98 | DL NR FR2 Intra-band non-contiguous CA BW Class Combination (2G-3O) | 38.101-2, 5.3A.4 | pc_DL_intra_non_contiguous_CA_NR_FR2_Class_(2G-3O) |  | TRUE
A.4.3.2A.3.2-1a/99 | 99 | DL NR FR2 Intra-band non-contiguous CA BW Class Combination (2G-4O) | 38.101-2, 5.3A.4 | pc_DL_intra_non_contiguous_CA_NR_FR2_Class_(2G-4O) |  | TRUE
A.4.3.2A.3.2-1a/100 | 100 | DL NR FR2 Intra-band non-contiguous CA BW Class Combination (3G-O) | 38.101-2, 5.3A.4 | pc_DL_intra_non_contiguous_CA_NR_FR2_Class_(3G-O) |  | TRUE
A.4.3.2A.3.2-1a/101 | 101 | DL NR FR2 Intra-band non-contiguous CA BW Class Combination (4G-O) | 38.101-2, 5.3A.4 | pc_DL_intra_non_contiguous_CA_NR_FR2_Class_(4G-O) |  | TRUE
A.4.3.2A.3.2-1a/102 | 102 | DL NR FR2 Intra-band non-contiguous CA BW Class Combination (H-I) | 38.101-2, 5.3A.4 | pc_DL_intra_non_contiguous_CA_NR_FR2_Class_(H-I) |  | TRUE
A.4.3.2A.3.2-1a/103 | 103 | DL NR FR2 Intra-band non-contiguous CA BW Class Combination (H-O) | 38.101-2, 5.3A.4 | pc_DL_intra_non_contiguous_CA_NR_FR2_Class_(H-O) |  | TRUE
A.4.3.2A.3.2-1a/104 | 104 | DL NR FR2 Intra-band non-contiguous CA BW Class Combination (2H-O) | 38.101-2, 5.3A.4 | pc_DL_intra_non_contiguous_CA_NR_FR2_Class_(2H-O) |  | TRUE
A.4.3.2A.3.2-1a/105 | 105 | DL NR FR2 Intra-band non-contiguous CA BW Class Combination (O-P) | 38.101-2, 5.3A.4 | pc_DL_intra_non_contiguous_CA_NR_FR2_Class_(O-P) |  | TRUE
A.4.3.2A.3.2-1a/106 | 106 | DL NR FR2 Intra-band non-contiguous CA BW Class Combination (O-2P) | 38.101-2, 5.3A.4 | pc_DL_intra_non_contiguous_CA_NR_FR2_Class_(O-2P) |  | TRUE
A.4.3.2A.3.2-1a/107 | 107 | DL NR FR2 Intra-band non-contiguous CA BW Class Combination (O-Q) | 38.101-2, 5.3A.4 | pc_DL_intra_non_contiguous_CA_NR_FR2_Class_(O-Q) |  | TRUE
A.4.3.2A.3.2-1a/108 | 108 | DL NR FR2 Intra-band non-contiguous CA BW Class Combination (O-2Q) | 38.101-2, 5.3A.4 | pc_DL_intra_non_contiguous_CA_NR_FR2_Class_(O-2Q) |  | TRUE
A.4.3.2A.3.2-1a/109 | 109 | DL NR FR2 Intra-band non-contiguous CA BW Class Combination (2O-P) | 38.101-2, 5.3A.4 | pc_DL_intra_non_contiguous_CA_NR_FR2_Class_(2O-P) |  | TRUE
A.4.3.2A.3.2-1a/110 | 110 | DL NR FR2 Intra-band non-contiguous CA BW Class Combination (2O-2P) | 38.101-2, 5.3A.4 | pc_DL_intra_non_contiguous_CA_NR_FR2_Class_(2O-2P) |  | TRUE
A.4.3.2A.3.2-1a/111 | 111 | DL NR FR2 Intra-band non-contiguous CA BW Class Combination (2O-Q) | 38.101-2, 5.3A.4 | pc_DL_intra_non_contiguous_CA_NR_FR2_Class_(2O-Q) |  | TRUE
A.4.3.2A.3.2-1a/112 | 112 | DL NR FR2 Intra-band non-contiguous CA BW Class Combination (2O-2Q) | 38.101-2, 5.3A.4 | pc_DL_intra_non_contiguous_CA_NR_FR2_Class_(2O-2Q) |  | TRUE
A.4.3.2A.3.2-1a/113 | 113 | DL NR FR2 Intra-band non-contiguous CA BW Class Combination (P-Q) | 38.101-2, 5.3A.4 | pc_DL_intra_non_contiguous_CA_NR_FR2_Class_(P-Q) |  | TRUE
A.4.3.2A.3.2-1a/114 | 114 | DL NR FR2 Intra-band non-contiguous CA BW Class Combination (A-D-O) | 38.101-2, 5.3A.4 | pc_DL_intra_non_contiguous_CA_NR_FR2_Class_(A-D-O) |  | TRUE
A.4.3.2A.3.2-1a/115 | 115 | DL NR FR2 Intra-band non-contiguous CA BW Class Combination (A-D-2O) | 38.101-2, 5.3A.4 | pc_DL_intra_non_contiguous_CA_NR_FR2_Class_(A-D-2O) |  | TRUE
A.4.3.2A.3.2-1a/116 | 116 | DL NR FR2 Intra-band non-contiguous CA BW Class Combination (A-D-H) | 38.101-2, 5.3A.4 | pc_DL_intra_non_contiguous_CA_NR_FR2_Class_(A-D-H) |  | TRUE
A.4.3.2A.3.2-1a/117 | 117 | DL NR FR2 Intra-band non-contiguous CA BW Class Combination (A-G-H) | 38.101-2, 5.3A.4 | pc_DL_intra_non_contiguous_CA_NR_FR2_Class_(A-G-H) |  | TRUE
A.4.3.2A.3.2-1a/118 | 118 | DL NR FR2 Intra-band non-contiguous CA BW Class Combination (A-G-I) | 38.101-2, 5.3A.4 | pc_DL_intra_non_contiguous_CA_NR_FR2_Class_(A-G-I) |  | TRUE
A.4.3.2A.3.2-1a/119 | 119 | DL NR FR2 Intra-band non-contiguous CA BW Class Combination (A-G-O) | 38.101-2, 5.3A.4 | pc_DL_intra_non_contiguous_CA_NR_FR2_Class_(A-G-O) |  | TRUE
A.4.3.2A.3.2-1a/120 | 120 | DL NR FR2 Intra-band non-contiguous CA BW Class Combination (A-G-2O) | 38.101-2, 5.3A.4 | pc_DL_intra_non_contiguous_CA_NR_FR2_Class_(A-G-2O) |  | TRUE
A.4.3.2A.3.2-1a/121 | 121 | DL NR FR2 Intra-band non-contiguous CA BW Class Combination (A-2G-O) | 38.101-2, 5.3A.4 | pc_DL_intra_non_contiguous_CA_NR_FR2_Class_(A-2G-O) |  | TRUE
A.4.3.2A.3.2-1a/122 | 122 | DL NR FR2 Intra-band non-contiguous CA BW Class Combination (A-2G-2O) | 38.101-2, 5.3A.4 | pc_DL_intra_non_contiguous_CA_NR_FR2_Class_(A-2G-2O) |  | TRUE
A.4.3.2A.3.2-1a/123 | 123 | DL NR FR2 Intra-band non-contiguous CA BW Class Combination (A-3G-O) | 38.101-2, 5.3A.4 | pc_DL_intra_non_contiguous_CA_NR_FR2_Class_(A-3G-O) |  | TRUE
A.4.3.2A.3.2-1a/124 | 124 | DL NR FR2 Intra-band non-contiguous CA BW Class Combination (A-H-I) | 38.101-2, 5.3A.4 | pc_DL_intra_non_contiguous_CA_NR_FR2_Class_(A-H-I) |  | TRUE
A.4.3.2A.3.2-1a/125 | 125 | DL NR FR2 Intra-band non-contiguous CA BW Class Combination (A-O-P) | 38.101-2, 5.3A.4 | pc_DL_intra_non_contiguous_CA_NR_FR2_Class_(A-O-P) |  | TRUE
A.4.3.2A.3.2-1a/126 | 126 | DL NR FR2 Intra-band non-contiguous CA BW Class Combination (A-O-2P) | 38.101-2, 5.3A.4 | pc_DL_intra_non_contiguous_CA_NR_FR2_Class_(A-O-2P) |  | TRUE
A.4.3.2A.3.2-1a/127 | 127 | DL NR FR2 Intra-band non-contiguous CA BW Class Combination (A-O-Q) | 38.101-2, 5.3A.4 | pc_DL_intra_non_contiguous_CA_NR_FR2_Class_(A-O-Q) |  | TRUE
A.4.3.2A.3.2-1a/128 | 128 | DL NR FR2 Intra-band non-contiguous CA BW Class Combination (A-O-2Q) | 38.101-2, 5.3A.4 | pc_DL_intra_non_contiguous_CA_NR_FR2_Class_(A-O-2Q) |  | TRUE
A.4.3.2A.3.2-1a/129 | 129 | DL NR FR2 Intra-band non-contiguous CA BW Class Combination (A-2O-P) | 38.101-2, 5.3A.4 | pc_DL_intra_non_contiguous_CA_NR_FR2_Class_(A-2O-P) |  | TRUE
A.4.3.2A.3.2-1a/130 | 130 | DL NR FR2 Intra-band non-contiguous CA BW Class Combination (A-2O-2P) | 38.101-2, 5.3A.4 | pc_DL_intra_non_contiguous_CA_NR_FR2_Class_(A-2O-2P) |  | TRUE
A.4.3.2A.3.2-1a/131 | 131 | DL NR FR2 Intra-band non-contiguous CA BW Class Combination (A-2O-Q) | 38.101-2, 5.3A.4 | pc_DL_intra_non_contiguous_CA_NR_FR2_Class_(A-2O-Q) |  | TRUE
A.4.3.2A.3.2-1a/132 | 132 | DL NR FR2 Intra-band non-contiguous CA BW Class Combination (A-2O-2Q) | 38.101-2, 5.3A.4 | pc_DL_intra_non_contiguous_CA_NR_FR2_Class_(A-2O-2Q) |  | TRUE
A.4.3.2A.3.2-1a/133 | 133 | DL NR FR2 Intra-band non-contiguous CA BW Class Combination (A-P-Q) | 38.101-2, 5.3A.4 | pc_DL_intra_non_contiguous_CA_NR_FR2_Class_(A-P-Q) |  | TRUE
A.4.3.2A.3.2-1a/134 | 134 | DL NR FR2 Intra-band non-contiguous CA BW Class Combination (2A-D-O) | 38.101-2, 5.3A.4 | pc_DL_intra_non_contiguous_CA_NR_FR2_Class_(2A-D-O) |  | TRUE
A.4.3.2A.3.2-1a/135 | 135 | DL NR FR2 Intra-band non-contiguous CA BW Class Combination (2A-D-2O) | 38.101-2, 5.3A.4 | pc_DL_intra_non_contiguous_CA_NR_FR2_Class_(2A-D-2O) |  | TRUE
A.4.3.2A.3.2-1a/136 | 136 | DL NR FR2 Intra-band non-contiguous CA BW Class Combination (2A-G-O) | 38.101-2, 5.3A.4 | pc_DL_intra_non_contiguous_CA_NR_FR2_Class_(2A-G-O) |  | TRUE
A.4.3.2A.3.2-1a/137 | 137 | DL NR FR2 Intra-band non-contiguous CA BW Class Combination (2A-G-2O) | 38.101-2, 5.3A.4 | pc_DL_intra_non_contiguous_CA_NR_FR2_Class_(2A-G-2O) |  | TRUE
A.4.3.2A.3.2-1a/138 | 138 | DL NR FR2 Intra-band non-contiguous CA BW Class Combination (2A-2G-O) | 38.101-2, 5.3A.4 | pc_DL_intra_non_contiguous_CA_NR_FR2_Class_(2A-2G-O) |  | TRUE
A.4.3.2A.3.2-1a/139 | 139 | DL NR FR2 Intra-band non-contiguous CA BW Class Combination (2A-2G-2O) | 38.101-2, 5.3A.4 | pc_DL_intra_non_contiguous_CA_NR_FR2_Class_(2A-2G-2O) |  | TRUE
A.4.3.2A.3.2-1a/140 | 140 | DL NR FR2 Intra-band non-contiguous CA BW Class Combination (2A-O-P) | 38.101-2, 5.3A.4 | pc_DL_intra_non_contiguous_CA_NR_FR2_Class_(2A-O-P) |  | TRUE
A.4.3.2A.3.2-1a/141 | 141 | DL NR FR2 Intra-band non-contiguous CA BW Class Combination (2A-O-2P) | 38.101-2, 5.3A.4 | pc_DL_intra_non_contiguous_CA_NR_FR2_Class_(2A-O-2P) |  | TRUE
A.4.3.2A.3.2-1a/142 | 142 | DL NR FR2 Intra-band non-contiguous CA BW Class Combination (2A-2O-P) | 38.101-2, 5.3A.4 | pc_DL_intra_non_contiguous_CA_NR_FR2_Class_(2A-2O-P) |  | TRUE
A.4.3.2A.3.2-1a/143 | 143 | DL NR FR2 Intra-band non-contiguous CA BW Class Combination (2A-2O-2P) | 38.101-2, 5.3A.4 | pc_DL_intra_non_contiguous_CA_NR_FR2_Class_(2A-2O-2P) |  | TRUE
A.4.3.2A.3.2-1a/144 | 144 | DL NR FR2 Intra-band non-contiguous CA BW Class Combination (2A-O-Q) | 38.101-2, 5.3A.4 | pc_DL_intra_non_contiguous_CA_NR_FR2_Class_(2A-O-Q) |  | TRUE
A.4.3.2A.3.2-1a/145 | 145 | DL NR FR2 Intra-band non-contiguous CA BW Class Combination (2A-O-2Q) | 38.101-2, 5.3A.4 | pc_DL_intra_non_contiguous_CA_NR_FR2_Class_(2A-O-2Q) |  | TRUE
A.4.3.2A.3.2-1a/146 | 146 | DL NR FR2 Intra-band non-contiguous CA BW Class Combination (2A-2O-Q) | 38.101-2, 5.3A.4 | pc_DL_intra_non_contiguous_CA_NR_FR2_Class_(2A-2O-Q) |  | TRUE
A.4.3.2A.3.2-1a/147 | 147 | DL NR FR2 Intra-band non-contiguous CA BW Class Combination (2A-2O-2Q) | 38.101-2, 5.3A.4 | pc_DL_intra_non_contiguous_CA_NR_FR2_Class_(2A-2O-2Q) |  | TRUE
A.4.3.2A.3.2-1a/148 | 148 | DL NR FR2 Intra-band non-contiguous CA BW Class Combination (3A-O-P) | 38.101-2, 5.3A.4 | pc_DL_intra_non_contiguous_CA_NR_FR2_Class_(3A-O-P) |  | TRUE
Table A.4.3.2A.3.2-2: Uplink Bandwidth Class capabilities with single bandwidth class for NR Intra-band non-contiguous CA configurations within FR2 (for one or more of the supported configurations in Table A.4.3.2A.3.2-3)
| Item | UL NR FR2 Intra-band non-contiguous CA Bandwidth Class (with single bandwidth class) | Ref. | Mnemonic | Comments | DUTInput
A.4.3.2A.3.2-2/1 | 1 | UL NR FR2 Intra-band non-contiguous CA BW Class Combination (2A) | 38.101-2, 5.3A.4 | pc_UL_intra_non_contiguous_CA_NR_FR2_Class_(2A) |  | TRUE
A.4.3.2A.3.2-2/2 | 2 | UL NR FR2 Intra-band non-contiguous CA BW Class Combination (3A) | 38.101-2, 5.3A.4 | pc_UL_intra_non_contiguous_CA_NR_FR2_Class_(3A) |  | TRUE
A.4.3.2A.3.2-2/3 | 3 | UL NR FR2 Intra-band non-contiguous CA BW Class Combination (G) | 38.101-2, 5.3A.4 | pc_UL_intra_non_contiguous_CA_NR_FR2_Class_(G) |  | TRUE
A.4.3.2A.3.2-2/4 | 4 | UL NR FR2 Intra-band non-contiguous CA BW Class Combination (H) | 38.101-2, 5.3A.4 | pc_UL_intra_non_contiguous_CA_NR_FR2_Class_(H) |  | TRUE
A.4.3.2A.3.2-2/5 | 5 | UL NR FR2 Intra-band non-contiguous CA BW Class Combination (I) | 38.101-2, 5.3A.4 | pc_UL_intra_non_contiguous_CA_NR_FR2_Class_(I) |  | TRUE
Table A.4.3.2A.3.2-2a: Uplink Bandwidth Class capabilities with multiple bandwidth classes for NR Intra-band non-contiguous CA configurations within FR2 (for one or more of the supported configurations in Table A.4.3.2A.3.2-3a)
| Item | UL NR FR2 Intra-band non-contiguous CA Bandwidth Class (with multiple bandwidth classes) | Ref. | Mnemonic | Comments | DUTInput
A.4.3.2A.3.2-2a/1 | 1 | UL NR FR2 Intra-band non-contiguous CA BW Class Combination (D) | 38.101-2, 5.3A.4 | pc_UL_intra_non_contiguous_CA_NR_FR2_Class_(D) |  | TRUE
A.4.3.2A.3.2-2a/2 | 2 | UL NR FR2 Intra-band non-contiguous CA BW Class Combination (E) | 38.101-2, 5.3A.4 | pc_UL_intra_non_contiguous_CA_NR_FR2_Class_(E) |  | TRUE
A.4.3.2A.3.2-2a/3 | 3 | UL NR FR2 Intra-band non-contiguous CA BW Class Combination (G) | 38.101-2, 5.3A.4 | pc_UL_intra_non_contiguous_CA_NR_FR2_Class_(G) |  | TRUE
A.4.3.2A.3.2-2a/4 | 4 | UL NR FR2 Intra-band non-contiguous CA BW Class Combination (H) | 38.101-2, 5.3A.4 | pc_UL_intra_non_contiguous_CA_NR_FR2_Class_(H) |  | TRUE
A.4.3.2A.3.2-2a/5 | 5 | UL NR FR2 Intra-band non-contiguous CA BW Class Combination (I) | 38.101-2, 5.3A.4 | pc_UL_intra_non_contiguous_CA_NR_FR2_Class_(I) |  | TRUE
A.4.3.2A.3.2-2a/6 | 6 | UL NR FR2 Intra-band non-contiguous CA BW Class Combination (O) | 38.101-2, 5.3A.4 | pc_UL_intra_non_contiguous_CA_NR_FR2_Class_(O) |  | TRUE
A.4.3.2A.3.2-2a/7 | 7 | UL NR FR2 Intra-band non-contiguous CA BW Class Combination (P) | 38.101-2, 5.3A.4 | pc_UL_intra_non_contiguous_CA_NR_FR2_Class_(P) |  | TRUE
A.4.3.2A.3.2-2a/8 | 8 | UL NR FR2 Intra-band non-contiguous CA BW Class Combination (Q) | 38.101-2, 5.3A.4 | pc_UL_intra_non_contiguous_CA_NR_FR2_Class_(Q) |  | TRUE
Table A.4.3.2A.3.2-3: Supported configurations with single bandwidth class for NR Intra-band non-contiguous CA within FR2
NR FR2 Intra-band non-contiguous CA configuration / Item (Note 4) | Release | Supported | Supported CA Bandwidth Class(es) in UL (Note 3) | Supported Bandwidth Combination Set(s) (Note 1)
CA_n261(2A) | Rel-15
Table A.4.3.2A.4.1-1: Downlink Bandwidth Class Combination capabilities for NR Inter-band CA configuration within FR1 and two bands (for one or more of the supported CA configurations in Table A.4.3.2A.4.1-3)
| Item | DL NR FR1 Inter-band CA Bandwidth Class | Ref. | Mnemonic | Comments | DUTInput
A.4.3.2A.4.1-1/1 | 1 | DL NR FR1 Inter-band CA BW Class Combination A-A (two bands) | 38.101-1, 5.3A.5 | pc_DL_inter_band_CA_NR_FR1_2B_Class_A-A |  | TRUE
A.4.3.2A.4.1-1/2 | 2 | DL NR FR1 Inter-band CA BW Class Combination A-(2A) (two bands) | 38.101-1, 5.3A.5 | pc_DL_inter_band_CA_NR_FR1_2B_Class_A-(2A) |  | TRUE
A.4.3.2A.4.1-1/3 | 3 | DL NR FR1 Inter-band CA BW Class Combination A-B (two bands) | 38.101-1, 5.3A.5 | pc_DL_inter_band_CA_NR_FR1_2B_Class_A-B |  | TRUE
A.4.3.2A.4.1-1/4 | 4 | DL NR FR1 Inter-band CA BW Class Combination A-C (two bands) | 38.101-1, 5.3A.5 | pc_DL_inter_band_CA_NR_FR1_2B_Class_A-C |  | TRUE
A.4.3.2A.4.1-1/5 | 5 | DL NR FR1 Inter-band CA BW Class Combination (2A)-A (two bands) | 38.101-1, 5.3A.5 | pc_DL_inter_band_CA_NR_FR1_2B_Class_(2A)-A |  | TRUE
A.4.3.2A.4.1-1/6 | 6 | DL NR FR1 Inter-band CA BW Class Combination (2A)-(2A) (two bands) | 38.101-1, 5.3A.5 | pc_DL_inter_band_CA_NR_FR1_2B_Class_(2A)-(2A) |  | TRUE
A.4.3.2A.4.1-1/7 | 7 | DL NR FR1 Inter-band CA BW Class Combination (2A)-B (two bands) | 38.101-1, 5.3A.5 | pc_DL_inter_band_CA_NR_FR1_2B_Class_(2A)-B |  | TRUE
A.4.3.2A.4.1-1/8 | 8 | DL NR FR1 Inter-band CA BW Class Combination B-A (two bands) | 38.101-1, 5.3A.5 | pc_DL_inter_band_CA_NR_FR1_2B_Class_B-A |  | TRUE
A.4.3.2A.4.1-1/9 | 9 | DL NR FR1 Inter-band CA BW Class Combination C-A (two bands) | 38.101-1, 5.3A.5 | pc_DL_inter_band_CA_NR_FR1_2B_Class_C-A |  | TRUE
A.4.3.2A.4.1-1/10 | 10 | DL NR FR1 Inter-band CA BW Class Combination C-B (two bands) | 38.101-1, 5.3A.5 | pc_DL_inter_band_CA_NR_FR1_2B_Class_C-B |  | TRUE
Table A.4.3.2A.4.1-2: Uplink Bandwidth Class Combination capabilities for NR Inter-band CA within FR1 and two bands (for one or more of the supported CA configurations in Table A.4.3.2A.4.1-3)
| Item | UL NR FR1 Inter-band CA Bandwidth Class | Ref. | Mnemonic | Comments | DUTInput
A.4.3.2A.4.1-2/1 | 1 | UL NR FR1 Inter-band CA BW Class Combination A-A (two bands) | 38.101-1, 5.3A.5 | pc_UL_inter_band_CANR_FR1_2B_Class_A-A |  | TRUE
A.4.3.2A.4.1-2/2 | 2 | UL NR FR1 Inter-band CA BW Class Combination (2A) (two bands) | 38.101-1, 5.3A.5 | pc_UL_inter_band_CANR_FR1_2B_Class_(2A) |  | TRUE
A.4.3.2A.4.1-2/3 | 3 | UL NR FR1 Inter-band CA BW Class Combination B (two bands) | 38.101-1, 5.3A.5 | pc_UL_inter_band_CANR_FR1_2B_Class_B |  | TRUE
A.4.3.2A.4.1-2/4 | 4 | UL NR FR1 Inter-band CA BW Class Combination C (two bands) | 38.101-1, 5.3A.5 | pc_UL_inter_band_CANR_FR1_2B_Class_C |  | TRUE
Table A.4.3.2A.4.1-3: Supported configurations for NR Inter-band CA within FR1 and two bands
NR FR1 Inter-band CA configuration / Item (Note 1, 9) | Release | Supported | Supported CA Bandwidth Class(es) in UL (Note 2,5) | Supported Bandwidth Combination Set(s) (Note 3) | Supported ULTxSwitching Band Pair (Note 7, 8) | Supported uplinkTxSwitching-DL-Interruption-r16 (Note 10) | Supported simultaneousRxTx (Note 11)
CA_n1A-n3A | Rel-16
CA_n1(2A)-n3A | Rel-17
CA_n1(2A)-n5A | Rel-17
CA_n1A-n8A | Rel-16
CA_n1(2A)-n8A | Rel-17
CA_n1A-n77A | Rel-16 |  |  |  |  | Not supported
CA_n1A-n78A | Rel-16 |  |  |  |  | Not supported
CA_n1(2A)-n78A | Rel-17 |  |  |  |  | Not supported
CA_n1A-n78(2A) | Rel-17 |  |  |  |  | Not supported
CA_n1A-n78C | Rel-16 |  |  |  |  | Not supported
CA_n1A-n79A | Rel-16 |  |  |  |  | Not supported
CA_n2A-n5A | Rel-16
CA_n2A-n48A | Rel-16
CA_n2A-n77A | Rel-16
CA_n3A-n5A | Rel-17
CA_n3(2A)-n5A | Rel-17
CA_n3A-n8A | Rel-16
CA_n3(2A)-n8A | Rel-17
CA_n3A-n41A | Rel-16 |  |  |  |  | Not supported
CA_n3A-n78A | Rel-15 |  |  |  |  | Not supported
CA_n3A-n78(2A) | Rel-17 |  |  |  |  | Not supported
CA_n3(2A)-n78A | Rel-17 |  |  |  |  | Not supported
CA_n5A-n66A | Rel-16
CA_n5A-n78(2A) | Rel-17
CA_n5A-n7A | Rel-16
CA_n5A-n48A | Rel-17
CA_n5A-n77A | Rel-16
CA_n5A-n78A | Rel-16 |  |  |  |  | Not supported
CA_n7A-n78A | Rel-16
CA_n8A-n78A | Rel-15 |  |  |  |  | Not supported
CA_n8A-n78(2A) | Rel-17 |  |  |  |  | Not supported
CA_n24A-n41A | Rel-17
CA_n24A-n41(2A) | Rel-17
CA_n24A-n48A | Rel-17
CA_n24A-n48B | Rel-17
CA_n24A-n48(2A) | Rel-17
CA_n24A-n77A | Rel-17
CA_n24A-n77C | Rel-17
CA_n26A-n66A | Rel-17
CA_n26A-n66(2A) | Rel-17
CA_n26A-n70A | Rel-17
CA_n28A-n41A | Rel-16
CA_n28A-n78A | Rel-16
CA_n28A-n79A | Rel-17 | [5 empty] | Yes
CA_n29A-n66A | Rel-16
CA_n29A-n66B | Rel-16
CA_n29A-n66(2A) | Rel-16
CA_n29A-n70A | Rel-16
CA_n29A-n71A | Rel-17
CA_n39A-n41A | Rel-16
CA_n41A-n66A | Rel-17
CA_n41A-n71A | Rel-16
CA_n41A-n79A | Rel-16 |  |  |  |  | Not supported
CA_n41C-n79A | Rel-16 |  |  |  |  | Not supported
CA_n48A-n66A (Note 6) | Rel-16
CA_n48A-n66(2A) (Note 6) | Rel-17
CA_n48A-n70A | Rel-17
CA_n48A-n71A | Rel-17
CA_n48A-n71(2A) | Rel-17
CA_n48A-n77A | Rel-17
CA_n48B-n66A | Rel-17
CA_n48B-n70A | Rel-17
CA_n48B-n71A | Rel-17
CA_n48(2A)-n66A | Rel-17
CA_n48(2A)-n66(2A) | Rel-17
CA_n48(2A)-n70A | Rel-17
CA_n48(2A)-n71A | Rel-17
CA_n48(2A)-n71(2A) | Rel-17
CA_n66A-n70A (Note 6) | Rel-16
CA_n66B-n70A (Note 6) | Rel-16
CA_n66(2A)-n70A (Note 6) | Rel-16
CA_n66A-n71A (Note 6) | Rel-16
CA_n66A-n71(2A) (Note 6) | Rel-17
CA_n66B-n71A (Note 6) | Rel-16
CA_n66(2A)-n71A (Note 6) | Rel-16
CA_n66(2A)-n71(2A) (Note 6) | Rel-17
CA_n66A-n77A | Rel-16
CA_n70A-n71A | Rel-16
CA_n70A-n71(2A) | Rel-17
CA_n71A-n77A | Rel-17
CA_n78A-n79A | Rel-15
Table A.4.3.2A.4.1-4: Inter-band CA within FR1 (two bands) PC2 UE RF Baseline Implementation Capabilities
| Item | CA configuration | Inter-band CA within FR1 (two bands) PC2 UE RF Baseline Implementation Capabilities | Ref. | Release | Mnemonic | Comments | DUTInput
A.4.3.2A.4.1-4/1 | 1 | CA_n1A-n78A | n1 band: 1920-1980 MHz (UL),2110- 2170 MHz (DL) n78 band: 3300-3800 MHz | 38.101-1, 6.2A.1.3 | Rel-17 | pc_UL_inter_band_CA_n1A_n78A_PC2_Supp |  | TRUE
A.4.3.2A.4.1-4/A | A | CA_n2A-n77A | n2 band: 1850-1910 MHz (UL), 1930-1990 MHz (DL) n77 band: 3300-4200 MHz | 38.101-1, 6.2A.1.3 | Rel-17 | pc_UL_inter_band_CA_n2A_n77A_PC2_Supp |  | TRUE
A.4.3.2A.4.1-4/1B | 1B | CA_n3A-n41A | n3 band: 1710-1785 MHz (UL),1805- 1880 MHz (DL) n41 band: 2496-2690 MHz | 38.101-1, 6.2A.1.3 | Rel-17 | pc_UL_inter_band_CA_n3A_n41A_PC2_Supp |  | TRUE
A.4.3.2A.4.1-4/2 | 2 | CA_n3A-n78A | n3 band: 1710-1785 MHz (UL),1805- 1880 MHz (DL) n78 band: 3300-3800 MHz | 38.101-1, 6.2A.1.3 | Rel-17 | pc_UL_inter_band_CA_n3A_n78A_PC2_Supp |  | TRUE
A.4.3.2A.4.1-4/2A | 2A | CA_n5A-n77A | n5 band: 824-849 MHz (UL), 869-894 MHz (DL) n77 band: 3300-4200 MHz | 38.101-1, 6.2A.1.3 | Rel-17 | pc_UL_inter_band_CA_n5A_n77A_PC2_Supp |  | TRUE
A.4.3.2A.4.1-4/3 | 3 | CA_n28A-n41A | n28 band: 703-748 MHz (UL),758- 803 MHz (DL) n41 band: 2496-2690 MHz | 38.101-1, 6.2A.1.3 | Rel-17 | pc_UL_inter_band_CA_n28A_n41A_PC2_Supp |  | TRUE
A.4.3.2A.4.1-4/4 | 4 | CA_n28A-n79A | n28 band: 703-748 MHz (UL),758- 803 MHz (DL) n79 band: 4400-5000 MHz | 38.101-1, 6.2A.1.3 | Rel-17 | pc_UL_inter_band_CA_n28A_n79A_PC2_Supp |  | TRUE
A.4.3.2A.4.1-4/5 | 5 | CA_n41A-n79A | n41 band: 2496-2690 MHz n79 band: 4400-5000 MHz | 38.101-1, 6.2A.1.3 | Rel-17 | pc_UL_inter_band_CA_n41A_n79A_PC2_Supp |  | TRUE
A.4.3.2A.4.1-4/6 | 6 | CA_n66A-n77A | n66 band: 1710-1780 MHz (UL), 2110-2200 MHz (DL) n77 band: 3300-4200 MHz | 38.101-1, 6.2A.1.3 | Rel-17 | pc_UL_inter_band_CA_n66A_n77A_PC2_Supp |  | TRUE
Table A.4.3.2A.4.2-1: Downlink Bandwidth Class Combination capabilities for NR Inter-band CA configuration within FR1 and three bands (for one or more of the supported CA configurations in Table A.4.3.2A.4.2-3)
| Item | DL NR FR1 Inter-band CA Bandwidth Class | Ref. | Mnemonic | Comments | DUTInput
A.4.3.2A.4.2-1/1 | 1 | DL NR FR1 Inter-band CA BW Class Combination A-A-A (three bands) | 38.101-1, 5.3A.5 | pc_DL_inter_band_CA_NR_FR1_3B_Class_A-A-A |  | TRUE
A.4.3.2A.4.2-1/2 | 2 | DL NR FR1 Inter-band CA BW Class Combination A-A-(2A) (three bands) | 38.101-1, 5.3A.5 | pc_DL_inter_band_CA_NR_FR1_3B_Class_A-A-(2A) |  | TRUE
A.4.3.2A.4.2-1/3 | 3 | DL NR FR1 Inter-band CA BW Class Combination A-A-B (three bands) | 38.101-1, 5.3A.5 | pc_DL_inter_band_CA_NR_FR1_3B_Class_A-A-B |  | TRUE
A.4.3.2A.4.2-1/4 | 4 | DL NR FR1 Inter-band CA BW Class Combination A-(2A)-A (three bands) | 38.101-1, 5.3A.5 | pc_DL_inter_band_CA_NR_FR1_3B_Class_A-(2A)-A |  | TRUE
A.4.3.2A.4.2-1/5 | 5 | DL NR FR1 Inter-band CA BW Class Combination A-B-A (three bands) | 38.101-1, 5.3A.5 | pc_DL_inter_band_CA_NR_FR1_3B_Class_A-B-A |  | TRUE
A.4.3.2A.4.2-1/6 | 6 | DL NR FR1 Inter-band CA BW Class Combination A-C-A (three bands) | 38.101-1, 5.3A.5 | pc_DL_inter_band_CA_NR_FR1_3B_Class_A-C-A |  | TRUE
A.4.3.2A.4.2-1/7 | 7 | DL NR FR1 Inter-band CA BW Class Combination (2A)-A-A (three bands) | 38.101-1, 5.3A.5 | pc_DL_inter_band_CA_NR_FR1_3B_Class_(2A)-A-A |  | TRUE
A.4.3.2A.4.2-1/8 | 8 | DL NR FR1 Inter-band CA BW Class Combination B-A-A (three bands) | 38.101-1, 5.3A.5 | pc_DL_inter_band_CA_NR_FR1_3B_Class_B-A-A |  | TRUE
A.4.3.2A.4.2-1/9 | 9 | DL NR FR1 Inter-band CA BW Class Combination C-A-A (three bands) | 38.101-1, 5.3A.5 | pc_DL_inter_band_CA_NR_FR1_3B_Class_C-A-A |  | TRUE
Table A.4.3.2A.4.2-2: Uplink Bandwidth Class Combination capabilities for NR Inter-band CA within FR1 and three bands (for one or more of the supported CA configurations in Table A.4.3.2A.4.2-3)
| Item | UL NR FR1 Inter-band CA Bandwidth Class | Ref. | Mnemonic | Comments | DUTInput
A.4.3.2A.4.2-2/1 | 1 | UL NR FR1 Inter-band CA BW Class Combination A-A (three bands) | 38.101-1, 5.3A.5 | pc_UL_inter_band_CA_NR_FR1_3B_Class_A-A |  | TRUE
A.4.3.2A.4.2-2/2 | 2 | UL NR FR1 Inter-band CA BW Class Combination (2A) (three bands) | 38.101-1, 5.3A.5 | pc_UL_inter_band_CA_NR_FR1_3B_Class_(2A) |  | TRUE
A.4.3.2A.4.2-2/3 | 3 | UL NR FR1 Inter-band CA BW Class Combination C (three bands) | 38.101-1, 5.3A.5 | pc_UL_inter_band_CA_NR_FR1_3B_Class_C |  | TRUE
Table A.4.3.2A.4.2-3: Supported configurations for NR Inter-band CA within FR1 and three bands
NR FR1 Inter-band CA configuration / Item (Note 1, 7) | Release | Supported | Supported CA Bandwidth Class(es) in UL (Note 2,5) | Supported Bandwidth Combination Set(s) (Note 3)
CA_n2A-n5A-n77A | Rel-17
CA_n2A-n66A-n77A | Rel-17
CA_n5A-n66A-n77A | Rel-17
CA_n26A-n66A-n70A | Rel-17
CA_n26A-n66(2A)-n70A | Rel-17
CA_n28A-n41A-n79A | Rel-17
CA_n29A-n66A-n70A | Rel-16
CA_n41A-n66A-n70A | Rel-16
CA_n48A-n66A-n70A | Rel-17
CA_n48A-n66A-n71A | Rel-17
CA_n48A-n66A-n71(2A) | Rel-17
CA_n48A-n66(2A)-n70A | Rel-17
CA_n48A-n66(2A)-n71A | Rel-17
CA_n48A-n70A-n71A | Rel-17
CA_n48A-n70A-n71(2A) | Rel-17
CA_n48B-n66A-n70A | Rel-17
CA_n48B-n66A-n71A | Rel-17
CA_n48B-n70A-n71A | Rel-17
CA_n48(2A)-n66A-n70A | Rel-17
CA_n48(2A)-n66A-n71A | Rel-17
CA_n48(2A)-n70A-n71A | Rel-17
CA_n66A-n70A-n71A (Note 6) | Rel-16
CA_n66A-n70A-n71(2A) (Note 6) | Rel-17
CA_n66B-n70A-n71A (Note 6) | Rel-16
CA_n66(2A)-n70A-n71A (Note 6) | Rel-16
Table A.4.3.2A.4.3-1: Downlink Bandwidth Class Combination capabilities for NR Inter-band CA configuration within FR1 and four bands (for one or more of the supported CA configurations in Table A.4.3.2A.4.3-3)
| Item | DL NR FR1 Inter-band CA Bandwidth Class | Ref. | Mnemonic | Comments | DUTInput
A.4.3.2A.4.3-1/1 | 1 | DL NR FR1 Inter-band CA BW Class Combination A-A-A-A (four bands) | 38.101-1, 5.3A.5 | pc_DL_inter_band_CA_NR_FR1_4B_Class_A-A-A-A |  | TRUE
A.4.3.2A.4.3-1/2 | 2 | DL NR FR1 Inter-band CA BW Class Combination A-A-B-A (four bands) | 38.101-1, 5.3A.5 | pc_DL_inter_band_CA_NR_FR1_4B_Class_A-A-B-A |  | TRUE
A.4.3.2A.4.3-1/3 | 3 | DL NR FR1 Inter-band CA BW Class Combination A-B-A-A (four bands) | 38.101-1, 5.3A.5 | pc_DL_inter_band_CA_NR_FR1_4B_Class_A-B-A-A |  | TRUE
Table A.4.3.2A.4.3-2: Uplink Bandwidth Class Combination capabilities for NR Inter-band CA within FR1 and four bands (for one or more of the supported CA configurations in Table A.4.3.2A.4.3-3)
| Item | UL NR FR1 Inter-band CA Bandwidth Class | Ref. | Mnemonic | Comments | DUTInput
A.4.3.2A.4.3-2/1 | 1 | UL NR FR1 Inter-band CA BW Class Combination A-A (four bands) | 38.101-1, 5.3A.5 | pc_UL_inter_band_CA_NR_FR1_4B_Class_A-A |  | TRUE
Table A.4.3.2A.5.1-1: Downlink Bandwidth Class Combination capabilities for NR Inter-band CA configuration within FR2 and two bands (for one or more of the supported CA configurations in Table A.4.3.2A.5.1-3)
| Item | DL NR FR2 Inter-band CA Bandwidth Class | Ref. | Mnemonic | Comments | DUTInput
A.4.3.2A.5.1-1/1 | 1 | DL NR FR2 Inter-band CA BW Class Combination A-A (two bands) | 38.101-2, 5.3A.4 | pc_DL_inter_band_CA_NR_FR2_2B_Class_A-A |  | TRUE
Table A.4.3.2A.5.1-2: Uplink Bandwidth Class Combination capabilities for NR Inter-band CA within FR2 and two bands (for one or more of the supported CA configurations in Table A.4.3.2A.5.1-3)
| Item | UL NR FR2 Inter-band CA Bandwidth Class | Ref. | Mnemonic | Comments | DUTInput
A.4.3.2A.5.1-2/1 | 1 | UL NR FR2 Inter-band CA BW Class Combination A-A (two bands) | 38.101-2, 5.3A.4 | pc_UL_inter_band_CA_NR_FR2_2B_Class_A-A |  | TRUE
Table A.4.3.2A.6.1-1: Downlink Bandwidth Class Combination capabilities for NR Inter-band CA configuration between FR1 and FR2 and two bands (for one or more of the supported CA configurations in Table A.4.3.2A.6.1-3)
| Item | DL NR FR1 and FR2 Inter-band CA Bandwidth Class | Ref. | Mnemonic | Comments | DUTInput
A.4.3.2A.6.1-1/1 | 1 | DL NR FR1 and FR2 Inter-band CA BW Class Combination A-A (two bands) | 38.101-1, 5.3A.5 38.101-2, 5.3A.4 38.101-3, 5.5A.1 | pc_DL_inter_band_CA_NR_FR1_FR2_2B_Class_A-A |  | TRUE
A.4.3.2A.6.1-1/2 | 2 | DL NR FR1 and FR2 Inter-band CA BW Class Combination A-D (two bands) | 38.101-1, 5.3A.5 38.101-2, 5.3A.4 38.101-3, 5.5A.1 | pc_DL_inter_band_CA_NR_FR1_FR2_2B_Class_A-D |  | TRUE
A.4.3.2A.6.1-1/3 | 3 | DL NR FR1 and FR2 Inter-band CA BW Class Combination A-E (two bands) | 38.101-1, 5.3A.5 38.101-2, 5.3A.4 38.101-3, 5.5A.1 | pc_DL_inter_band_CA_NR_FR1_FR2_2B_Class_A-E |  | TRUE
A.4.3.2A.6.1-1/4 | 4 | DL NR FR1 and FR2 Inter-band CA BW Class Combination A-F (two bands) | 38.101-1, 5.3A.5 38.101-2, 5.3A.4 38.101-3, 5.5A.1 | pc_DL_inter_band_CA_NR_FR1_FR2_2B_Class_A-F |  | TRUE
A.4.3.2A.6.1-1/5 | 5 | DL NR FR1 and FR2 Inter-band CA BW Class Combination A-G (two bands) | 38.101-1, 5.3A.5 38.101-2, 5.3A.4 38.101-3, 5.5A.1 | pc_DL_inter_band_CA_NR_FR1_FR2_2B_Class_A-G |  | TRUE
A.4.3.2A.6.1-1/6 | 6 | DL NR FR1 and FR2 Inter-band CA BW Class Combination A-H (two bands) | 38.101-1, 5.3A.5 38.101-2, 5.3A.4 38.101-3, 5.5A.1 | pc_DL_inter_band_CA_NR_FR1_FR2_2B_Class_A-H |  | TRUE
A.4.3.2A.6.1-1/7 | 7 | DL NR FR1 and FR2 Inter-band CA BW Class Combination A-I (two bands) | 38.101-1, 5.3A.5 38.101-2, 5.3A.4 38.101-3, 5.5A.1 | pc_DL_inter_band_CA_NR_FR1_FR2_2B_Class_A-I |  | TRUE
A.4.3.2A.6.1-1/8 | 8 | DL NR FR1 and FR2 Inter-band CA BW Class Combination A-J (two bands) | 38.101-1, 5.3A.5 38.101-2, 5.3A.4 38.101-3, 5.5A.1 | pc_DL_inter_band_CA_NR_FR1_FR2_2B_Class_A-J |  | TRUE
A.4.3.2A.6.1-1/9 | 9 | DL NR FR1 and FR2 Inter-band CA BW Class Combination A-K (two bands) | 38.101-1, 5.3A.5 38.101-2, 5.3A.4 38.101-3, 5.5A.1 | pc_DL_inter_band_CA_NR_FR1_FR2_2B_Class_A-K |  | TRUE
A.4.3.2A.6.1-1/10 | 10 | DL NR FR1 and FR2 Inter-band CA BW Class Combination A-L (two bands) | 38.101-1, 5.3A.5 38.101-2, 5.3A.4 38.101-3, 5.5A.1 | pc_DL_inter_band_CA_NR_FR1_FR2_2B_Class_A-L |  | TRUE
A.4.3.2A.6.1-1/11 | 11 | DL NR FR1 and FR2 Inter-band CA BW Class Combination A-M (two bands) | 38.101-1, 5.3A.5 38.101-2, 5.3A.4 38.101-3, 5.5A.1 | pc_DL_inter_band_CA_NR_FR1_FR2_2B_Class_A-M |  | TRUE
A.4.3.2A.6.1-1/12 | 12 | DL NR FR1 and FR2 Inter-band CA BW Class Combination A-(2A) (two bands) | 38.101-1, 5.3A.5 38.101-2, 5.3A.4 38.101-3, 5.5A.1 | pc_DL_inter_band_CA_NR_FR1_FR2_2B_Class_A-(2A) |  | TRUE
A.4.3.2A.6.1-1/13 | 13 | DL NR FR1 and FR2 Inter-band CA BW Class Combination A-(3A) (two bands) | 38.101-1, 5.3A.5 38.101-2, 5.3A.4 38.101-3, 5.5A.1 | pc_DL_inter_band_CA_NR_FR1_FR2_2B_Class_A-(3A) |  | TRUE
A.4.3.2A.6.1-1/14 | 14 | DL NR FR1 and FR2 Inter-band CA BW Class Combination A-(4A) (two bands) | 38.101-1, 5.3A.5 38.101-2, 5.3A.4 38.101-3, 5.5A.1 | pc_DL_inter_band_CA_NR_FR1_FR2_2B_Class_A-(4A) |  | TRUE
A.4.3.2A.6.1-1/15 | 15 | DL NR FR1 and FR2 Inter-band CA BW Class Combination A-(5A) (two bands) | 38.101-1, 5.3A.5 38.101-2, 5.3A.4 38.101-3, 5.5A.1 | pc_DL_inter_band_CA_NR_FR1_FR2_2B_Class_A-(5A) |  | TRUE
A.4.3.2A.6.1-1/16 | 16 | DL NR FR1 and FR2 Inter-band CA BW Class Combination A-(6A) (two bands) | 38.101-1, 5.3A.5 38.101-2, 5.3A.4 38.101-3, 5.5A.1 | pc_DL_inter_band_CA_NR_FR1_FR2_2B_Class_A-(6A) |  | TRUE
A.4.3.2A.6.1-1/17 | 17 | DL NR FR1 and FR2 Inter-band CA BW Class Combination A-(7A) (two bands) | 38.101-1, 5.3A.5 38.101-2, 5.3A.4 38.101-3, 5.5A.1 | pc_DL_inter_band_CA_NR_FR1_FR2_2B_Class_A-(7A) |  | TRUE
A.4.3.2A.6.1-1/18 | 18 | DL NR FR1 and FR2 Inter-band CA BW Class Combination A-(8A) (two bands) | 38.101-1, 5.3A.5 38.101-2, 5.3A.4 38.101-3, 5.5A.1 | pc_DL_inter_band_CA_NR_FR1_FR2_2B_Class_A-(8A) |  | TRUE
A.4.3.2A.6.1-1/19 | 19 | DL NR FR1 and FR2 Inter-band CA BW Class Combination A-(2G) (two bands) | 38.101-1, 5.3A.5 38.101-2, 5.3A.4 38.101-3, 5.5A.1 | pc_DL_inter_band_CA_NR_FR1_FR2_2B_Class_A-(2G) |  | TRUE
A.4.3.2A.6.1-1/20 | 20 | DL NR FR1 and FR2 Inter-band CA BW Class Combination A-(2H) (two bands) | 38.101-1, 5.3A.5 38.101-2, 5.3A.4 38.101-3, 5.5A.1 | pc_DL_inter_band_CA_NR_FR1_FR2_2B_Class_A-(2H) |  | TRUE
A.4.3.2A.6.1-1/21 | 21 | DL NR FR1 and FR2 Inter-band CA BW Class Combination A-(2I) (two bands) | 38.101-1, 5.3A.5 38.101-2, 5.3A.4 38.101-3, 5.5A.1 | pc_DL_inter_band_CA_NR_FR1_FR2_2B_Class_A-(2I) |  | TRUE
A.4.3.2A.6.1-1/22 | 22 | DL NR FR1 and FR2 Inter-band CA BW Class Combination (2A)-A (two bands) | 38.101-1, 5.3A.5 38.101-2, 5.3A.4 38.101-3, 5.5A.1 | pc_DL_inter_band_CA_NR_FR1_FR2_2B_Class_(2A)-A |  | TRUE
A.4.3.2A.6.1-1/23 | 23 | DL NR FR1 and FR2 Inter-band CA BW Class Combination (2A)-(2A) (two bands) | 38.101-1, 5.3A.5 38.101-2, 5.3A.4 38.101-3, 5.5A.1 | pc_DL_inter_band_CA_NR_FR1_FR2_2B_Class_(2A)-(2A) |  | TRUE
A.4.3.2A.6.1-1/24 | 24 | DL NR FR1 and FR2 Inter-band CA BW Class Combination (2A)-D (two bands) | 38.101-1, 5.3A.5 38.101-2, 5.3A.4 38.101-3, 5.5A.1 | pc_DL_inter_band_CA_NR_FR1_FR2_2B_Class_(2A)-D |  | TRUE
A.4.3.2A.6.1-1/25 | 25 | DL NR FR1 and FR2 Inter-band CA BW Class Combination (2A)-G (two bands) | 38.101-1, 5.3A.5 38.101-2, 5.3A.4 38.101-3, 5.5A.1 | pc_DL_inter_band_CA_NR_FR1_FR2_2B_Class_(2A)-G |  | TRUE
A.4.3.2A.6.1-1/26 | 26 | DL NR FR1 and FR2 Inter-band CA BW Class Combination (2A)-H (two bands) | 38.101-1, 5.3A.5 38.101-2, 5.3A.4 38.101-3, 5.5A.1 | pc_DL_inter_band_CA_NR_FR1_FR2_2B_Class_(2A)-H |  | TRUE
A.4.3.2A.6.1-1/27 | 27 | DL NR FR1 and FR2 Inter-band CA BW Class Combination (2A)-I (two bands) | 38.101-1, 5.3A.5 38.101-2, 5.3A.4 38.101-3, 5.5A.1 | pc_DL_inter_band_CA_NR_FR1_FR2_2B_Class_(2A)-I |  | TRUE
A.4.3.2A.6.1-1/28 | 28 | DL NR FR1 and FR2 Inter-band CA BW Class Combination (2A)-J (two bands) | 38.101-1, 5.3A.5 38.101-2, 5.3A.4 38.101-3, 5.5A.1 | pc_DL_inter_band_CA_NR_FR1_FR2_2B_Class_(2A)-J |  | TRUE
A.4.3.2A.6.1-1/29 | 29 | DL NR FR1 and FR2 Inter-band CA BW Class Combination (2A)-K (two bands) | 38.101-1, 5.3A.5 38.101-2, 5.3A.4 38.101-3, 5.5A.1 | pc_DL_inter_band_CA_NR_FR1_FR2_2B_Class_(2A)-K |  | TRUE
A.4.3.2A.6.1-1/30 | 30 | DL NR FR1 and FR2 Inter-band CA BW Class Combination (2A)-L (two bands) | 38.101-1, 5.3A.5 38.101-2, 5.3A.4 38.101-3, 5.5A.1 | pc_DL_inter_band_CA_NR_FR1_FR2_2B_Class_(2A)-L |  | TRUE
A.4.3.2A.6.1-1/31 | 31 | DL NR FR1 and FR2 Inter-band CA BW Class Combination (2A)-M (two bands) | 38.101-1, 5.3A.5 38.101-2, 5.3A.4 38.101-3, 5.5A.1 | pc_DL_inter_band_CA_NR_FR1_FR2_2B_Class_(2A)-M |  | TRUE
A.4.3.2A.6.1-1/32 | 32 | DL NR FR1 and FR2 Inter-band CA BW Class Combination C-A (two bands) | 38.101-1, 5.3A.5 38.101-2, 5.3A.4 38.101-3, 5.5A.1 | pc_DL_inter_band_CA_NR_FR1_FR2_2B_Class_C-A |  | TRUE
A.4.3.2A.6.1-1/33 | 33 | DL NR FR1 and FR2 Inter-band CA BW Class Combination C-(2A) (two bands) | 38.101-1, 5.3A.5 38.101-2, 5.3A.4 38.101-3, 5.5A.1 | pc_DL_inter_band_CA_NR_FR1_FR2_2B_Class_C-(2A) |  | TRUE
A.4.3.2A.6.1-1/34 | 34 | DL NR FR1 and FR2 Inter-band CA BW Class Combination C-D (two bands) | 38.101-1, 5.3A.5 38.101-2, 5.3A.4 38.101-3, 5.5A.1 | pc_DL_inter_band_CA_NR_FR1_FR2_2B_Class_C-D |  | TRUE
A.4.3.2A.6.1-1/35 | 35 | DL NR FR1 and FR2 Inter-band CA BW Class Combination C-E (two bands) | 38.101-1, 5.3A.5 38.101-2, 5.3A.4 38.101-3, 5.5A.1 | pc_DL_inter_band_CA_NR_FR1_FR2_2B_Class_C-E |  | TRUE
A.4.3.2A.6.1-1/36 | 36 | DL NR FR1 and FR2 Inter-band CA BW Class Combination C-F (two bands) | 38.101-1, 5.3A.5 38.101-2, 5.3A.4 38.101-3, 5.5A.1 | pc_DL_inter_band_CA_NR_FR1_FR2_2B_Class_C-F |  | TRUE
A.4.3.2A.6.1-1/37 | 37 | DL NR FR1 and FR2 Inter-band CA BW Class Combination G-H (two bands) | 38.101-1, 5.3A.5 38.101-2, 5.3A.4 38.101-3, 5.5A.1 | pc_DL_inter_band_CA_NR_FR1_FR2_2B_Class_G-H |  | TRUE
A.4.3.2A.6.1-1/38 | 38 | DL NR FR1 and FR2 Inter-band CA BW Class Combination G-I (two bands) | 38.101-1, 5.3A.5 38.101-2, 5.3A.4 38.101-3, 5.5A.1 | pc_DL_inter_band_CA_NR_FR1_FR2_2B_Class_G-I |  | TRUE
A.4.3.2A.6.1-1/39 | 39 | DL NR FR1 and FR2 Inter-band CA BW Class Combination H-I (two bands) | 38.101-1, 5.3A.5 38.101-2, 5.3A.4 38.101-3, 5.5A.1 | pc_DL_inter_band_CA_NR_FR1_FR2_2B_Class_H-I |  | TRUE
Table A.4.3.2A.6.1-2: Uplink Bandwidth Class Combination capabilities for NR Inter-band CA between FR1 and FR2 and two bands (for one or more of the supported CA configurations in Table A.4.3.2A.6.1-3)
| Item | UL NR FR1 and FR2 Inter-band CA Bandwidth Class | Ref. | Mnemonic | Comments | DUTInput
A.4.3.2A.6.1-2/1 | 1 | UL NR FR1 and FR2 Inter-band CA BW Class Combination A-A (two bands) | 38.101-1, 5.3A.5 38.101-2, 5.3A.4 38.101-3, 5.5A.1 | pc_UL_inter_band_CA_NR_FR1_FR2_2B_Class_A-A |  | TRUE
A.4.3.2A.6.1-2/2 | 2 | UL NR FR1 and FR2 Inter-band CA BW Class Combination A-D (two bands) | 38.101-1, 5.3A.5 38.101-2, 5.3A.4 38.101-3, 5.5A.1 | pc_UL_inter_band_CA_NR_FR1_FR2_2B_Class_A-D |  | TRUE
A.4.3.2A.6.1-2/3 | 3 | UL NR FR1 and FR2 Inter-band CA BW Class Combination A-G (two bands) | 38.101-1, 5.3A.5 38.101-2, 5.3A.4 38.101-3, 5.5A.1 | pc_UL_inter_band_CA_NR_FR1_FR2_2B_Class_A-G |  | TRUE
A.4.3.2A.6.1-2/4 | 4 | UL NR FR1 and FR2 Inter-band CA BW Class Combination A-H (two bands) | 38.101-1, 5.3A.5 38.101-2, 5.3A.4 38.101-3, 5.5A.1 | pc_UL_inter_band_CA_NR_FR1_FR2_2B_Class_A-H |  | TRUE
A.4.3.2A.6.1-2/5 | 5 | UL NR FR1 and FR2 Inter-band CA BW Class Combination A-I (two bands) | 38.101-1, 5.3A.5 38.101-2, 5.3A.4 38.101-3, 5.5A.1 | pc_UL_inter_band_CA_NR_FR1_FR2_2B_Class_A-I |  | TRUE
A.4.3.2A.6.1-2/6 | 6 | UL NR FR1 and FR2 Inter-band CA BW Class Combination A-J (two bands) | 38.101-1, 5.3A.5 38.101-2, 5.3A.4 38.101-3, 5.5A.1 | pc_UL_inter_band_CA_NR_FR1_FR2_2B_Class_A-J |  | TRUE
A.4.3.2A.6.1-2/7 | 7 | UL NR FR1 and FR2 Inter-band CA BW Class Combination A-K (two bands) | 38.101-1, 5.3A.5 38.101-2, 5.3A.4 38.101-3, 5.5A.1 | pc_UL_inter_band_CA_NR_FR1_FR2_2B_Class_A-K |  | TRUE
A.4.3.2A.6.1-2/8 | 8 | UL NR FR1 and FR2 Inter-band CA BW Class Combination A-L (two bands) | 38.101-1, 5.3A.5 38.101-2, 5.3A.4 38.101-3, 5.5A.1 | pc_UL_inter_band_CA_NR_FR1_FR2_2B_Class_A-L |  | TRUE
A.4.3.2A.6.1-2/9 | 9 | UL NR FR1 and FR2 Inter-band CA BW Class Combination A-M (two bands) | 38.101-1, 5.3A.5 38.101-2, 5.3A.4 38.101-3, 5.5A.1 | pc_UL_inter_band_CA_NR_FR1_FR2_2B_Class_A-M |  | TRUE
A.4.3.2A.6.1-2/10 | 10 | UL NR FR1 and FR2 Inter-band CA BW Class Combination G (two bands) | 38.101-1, 5.3A.5 38.101-2, 5.3A.4 38.101-3, 5.5A.1 | pc_UL_inter_band_CA_NR_FR1_FR2_2B_Class_G |  | TRUE
A.4.3.2A.6.1-2/11 | 11 | UL NR FR1 and FR2 Inter-band CA BW Class Combination H (two bands) | 38.101-1, 5.3A.5 38.101-2, 5.3A.4 38.101-3, 5.5A.1 | pc_UL_inter_band_CA_NR_FR1_FR2_2B_Class_H |  | TRUE
A.4.3.2A.6.1-2/12 | 12 | UL NR FR1 and FR2 Inter-band CA BW Class Combination I (two bands) | 38.101-1, 5.3A.5 38.101-2, 5.3A.4 38.101-3, 5.5A.1 | pc_UL_inter_band_CA_NR_FR1_FR2_2B_Class_I |  | TRUE
A.4.3.2A.6.1-2/13 | 13 | UL NR FR1 and FR2 Inter-band CA BW Class Combination J (two bands) | 38.101-1, 5.3A.5 38.101-2, 5.3A.4 38.101-3, 5.5A.1 | pc_UL_inter_band_CA_NR_FR1_FR2_2B_Class_J |  | TRUE
A.4.3.2A.6.1-2/14 | 14 | UL NR FR1 and FR2 Inter-band CA BW Class Combination K (two bands) | 38.101-1, 5.3A.5 38.101-2, 5.3A.4 38.101-3, 5.5A.1 | pc_UL_inter_band_CA_NR_FR1_FR2_2B_Class_K |  | TRUE
A.4.3.2A.6.1-2/15 | 15 | UL NR FR1 and FR2 Inter-band CA BW Class Combination L (two bands) | 38.101-1, 5.3A.5 38.101-2, 5.3A.4 38.101-3, 5.5A.1 | pc_UL_inter_band_CA_NR_FR1_FR2_2B_Class_L |  | TRUE
A.4.3.2A.6.1-2/16 | 16 | UL NR FR1 and FR2 Inter-band CA BW Class Combination M (two bands) | 38.101-1, 5.3A.5 38.101-2, 5.3A.4 38.101-3, 5.5A.1 | pc_UL_inter_band_CA_NR_FR1_FR2_2B_Class_M |  | TRUE
Table A.4.3.2A.6.2-1: Downlink Bandwidth Class Combination capabilities for NR Inter-band CA configuration between FR1 and FR2 and three bands (for one or more of the supported CA configurations in Table A.4.3.2A.6.2-3)
| Item | DL NR FR1 and FR2 Inter-band CA Bandwidth Class | Ref. | Mnemonic | Comments | DUTInput
A.4.3.2A.6.2-1/1 | 1 | DL NR FR1 and FR2 Inter-band CA BW Class Combination A-A-A (three bands) | 38.101-1, 5.3A.5 38.101-2, 5.3A.4 38.101-3, 5.5A.1 | pc_DL_inter_band_CA_NR_FR1_FR2_3B_Class_A-A-A |  | TRUE
A.4.3.2A.6.2-1/2 | 2 | DL NR FR1 and FR2 Inter-band CA BW Class Combination A-A-D (three bands) | 38.101-1, 5.3A.5 38.101-2, 5.3A.4 38.101-3, 5.5A.1 | pc_DL_inter_band_CA_NR_FR1_FR2_3B_Class_A-A-D |  | TRUE
A.4.3.2A.6.2-1/3 | 3 | DL NR FR1 and FR2 Inter-band CA BW Class Combination A-A-G (three bands) | 38.101-1, 5.3A.5 38.101-2, 5.3A.4 38.101-3, 5.5A.1 | pc_DL_inter_band_CA_NR_FR1_FR2_3B_Class_A-A-G |  | TRUE
A.4.3.2A.6.2-1/4 | 4 | DL NR FR1 and FR2 Inter-band CA BW Class Combination A-A-H (three bands) | 38.101-1, 5.3A.5 38.101-2, 5.3A.4 38.101-3, 5.5A.1 | pc_DL_inter_band_CA_NR_FR1_FR2_3B_Class_A-A-H |  | TRUE
A.4.3.2A.6.2-1/5 | 5 | DL NR FR1 and FR2 Inter-band CA BW Class Combination A-A-I (three bands) | 38.101-1, 5.3A.5 38.101-2, 5.3A.4 38.101-3, 5.5A.1 | pc_DL_inter_band_CA_NR_FR1_FR2_3B_Class_A-A-I |  | TRUE
A.4.3.2A.6.2-1/6 | 6 | DL NR FR1 and FR2 Inter-band CA BW Class Combination A-(2A)-A (three bands) | 38.101-1, 5.3A.5 38.101-2, 5.3A.4 38.101-3, 5.5A.1 | pc_DL_inter_band_CA_NR_FR1_FR2_3B_Class_A-(2A)-A |  | TRUE
A.4.3.2A.6.2-1/7 | 7 | DL NR FR1 and FR2 Inter-band CA BW Class Combination A-(2A)-D (three bands) | 38.101-1, 5.3A.5 38.101-2, 5.3A.4 38.101-3, 5.5A.1 | pc_DL_inter_band_CA_NR_FR1_FR2_3B_Class_A-(2A)-D |  | TRUE
A.4.3.2A.6.2-1/8 | 8 | DL NR FR1 and FR2 Inter-band CA BW Class Combination A-(2A)-G (three bands) | 38.101-1, 5.3A.5 38.101-2, 5.3A.4 38.101-3, 5.5A.1 | pc_DL_inter_band_CA_NR_FR1_FR2_3B_Class_A-(2A)-G |  | TRUE
A.4.3.2A.6.2-1/9 | 9 | DL NR FR1 and FR2 Inter-band CA BW Class Combination A-(2A)-H (three bands) | 38.101-1, 5.3A.5 38.101-2, 5.3A.4 38.101-3, 5.5A.1 | pc_DL_inter_band_CA_NR_FR1_FR2_3B_Class_A-(2A)-H |  | TRUE
A.4.3.2A.6.2-1/10 | 10 | DL NR FR1 and FR2 Inter-band CA BW Class Combination A-(2A)-I (three bands) | 38.101-1, 5.3A.5 38.101-2, 5.3A.4 38.101-3, 5.5A.1 | pc_DL_inter_band_CA_NR_FR1_FR2_3B_Class_A-(2A)-I |  | TRUE
Table A.4.3.2A.6.2-2: Uplink Bandwidth Class Combination capabilities for NR Inter-band CA between FR1 and FR2 and three bands (for one or more of the supported CA configurations in Table A.4.3.2A.6.2-3)
| Item | UL NR FR1 and FR2 Inter-band CA Bandwidth Class | Ref. | Mnemonic | Comments | DUTInput
A.4.3.2A.6.2-2/1 | 1 | UL NR FR1 and FR2 Inter-band CA BW Class Combination A-A (three bands) | 38.101-1, 5.3A.5 38.101-2, 5.3A.4 38.101-3, 5.5A.1 | pc_UL_inter_band_CA_NR_FR1_FR2_3B_Class_A-A |  | TRUE
A.4.3.2A.6.2-2/2 | 2 | UL NR FR1 and FR2 Inter-band CA BW Class Combination A-D (three bands) | 38.101-1, 5.3A.5 38.101-2, 5.3A.4 38.101-3, 5.5A.1 | pc_UL_inter_band_CA_NR_FR1_FR2_3B_Class_A-D |  | TRUE
A.4.3.2A.6.2-2/3 | 3 | UL NR FR1 and FR2 Inter-band CA BW Class Combination A-G (three bands) | 38.101-1, 5.3A.5 38.101-2, 5.3A.4 38.101-3, 5.5A.1 | pc_UL_inter_band_CA_NR_FR1_FR2_3B_Class_A-G |  | TRUE
A.4.3.2A.6.2-2/4 | 4 | UL NR FR1 and FR2 Inter-band CA BW Class Combination A-H (three bands) | 38.101-1, 5.3A.5 38.101-2, 5.3A.4 38.101-3, 5.5A.1 | pc_UL_inter_band_CA_NR_FR1_FR2_3B_Class_A-H |  | TRUE
A.4.3.2A.6.2-2/5 | 5 | UL NR FR1 and FR2 Inter-band CA BW Class Combination A-I (three bands) | 38.101-1, 5.3A.5 38.101-2, 5.3A.4 38.101-3, 5.5A.1 | pc_UL_inter_band_CA_NR_FR1_FR2_3B_Class_A-I |  | TRUE
Table A.4.3.2A.6.3-1: Downlink Bandwidth Class Combination capabilities for NR Inter-band CA configuration between FR1 and FR2 and four bands (for one or more of the supported CA configurations in Table A.4.3.2A.6.3-3)
| Item | DL NR FR1 and FR2 Inter-band CA Bandwidth Class | Ref. | Mnemonic | Comments | DUTInput
A.4.3.2A.6.3-1/1 | 1 | DL NR FR1 and FR2 Inter-band CA BW Class Combination A-A-A-A (four bands) | 38.101-1, 5.3A.5 38.101-2, 5.3A.4 38.101-3, 5.5A.1 | pc_DL_inter_band_CA_NR_FR1_FR2_4B_Class_A-A-A-A |  | TRUE
A.4.3.2A.6.3-1/2 | 2 | DL NR FR1 and FR2 Inter-band CA BW Class Combination A-A-A-D (four bands) | 38.101-1, 5.3A.5 38.101-2, 5.3A.4 38.101-3, 5.5A.1 | pc_DL_inter_band_CA_NR_FR1_FR2_4B_Class_A-A-A-D |  | TRUE
A.4.3.2A.6.3-1/3 | 3 | DL NR FR1 and FR2 Inter-band CA BW Class Combination A-A-A-G (four bands) | 38.101-1, 5.3A.5 38.101-2, 5.3A.4 38.101-3, 5.5A.1 | pc_DL_inter_band_CA_NR_FR1_FR2_4B_Class_A-A-A-G |  | TRUE
A.4.3.2A.6.3-1/4 | 4 | DL NR FR1 and FR2 Inter-band CA BW Class Combination A-A-A-H (four bands) | 38.101-1, 5.3A.5 38.101-2, 5.3A.4 38.101-3, 5.5A.1 | pc_DL_inter_band_CA_NR_FR1_FR2_4B_Class_A-A-A-H |  | TRUE
A.4.3.2A.6.3-1/5 | 5 | DL NR FR1 and FR2 Inter-band CA BW Class Combination A-A-A-I (four bands) | 38.101-1, 5.3A.5 38.101-2, 5.3A.4 38.101-3, 5.5A.1 | pc_DL_inter_band_CA_NR_FR1_FR2_4B_Class_A-A-A-I |  | TRUE
A.4.3.2A.6.3-1/6 | 6 | DL NR FR1 and FR2 Inter-band CA BW Class Combination A-A-(2A)-A (four bands) | 38.101-1, 5.3A.5 38.101-2, 5.3A.4 38.101-3, 5.5A.1 | pc_DL_inter_band_CA_NR_FR1_FR2_4B_Class_A-A-(2A)-A |  | TRUE
A.4.3.2A.6.3-1/7 | 7 | DL NR FR1 and FR2 Inter-band CA BW Class Combination A-A-(2A)-D (four bands) | 38.101-1, 5.3A.5 38.101-2, 5.3A.4 38.101-3, 5.5A.1 | pc_DL_inter_band_CA_NR_FR1_FR2_4B_Class_A-A-(2A)-D |  | TRUE
A.4.3.2A.6.3-1/8 | 8 | DL NR FR1 and FR2 Inter-band CA BW Class Combination A-A-(2A)-G (four bands) | 38.101-1, 5.3A.5 38.101-2, 5.3A.4 38.101-3, 5.5A.1 | pc_DL_inter_band_CA_NR_FR1_FR2_4B_Class_A-A-(2A)-G |  | TRUE
A.4.3.2A.6.3-1/9 | 9 | DL NR FR1 and FR2 Inter-band CA BW Class Combination A-A-(2A)-H (four bands) | 38.101-1, 5.3A.5 38.101-2, 5.3A.4 38.101-3, 5.5A.1 | pc_DL_inter_band_CA_NR_FR1_FR2_4B_Class_A-A-(2A)-H |  | TRUE
A.4.3.2A.6.3-1/10 | 10 | DL NR FR1 and FR2 Inter-band CA BW Class Combination A-A-(2A)-I (four bands) | 38.101-1, 5.3A.5 38.101-2, 5.3A.4 38.101-3, 5.5A.1 | pc_DL_inter_band_CA_NR_FR1_FR2_4B_Class_A-A-(2A)-I |  | TRUE
Table A.4.3.2A.6.3-2: Uplink Bandwidth Class Combination capabilities for NR Inter-band CA between FR1 and FR2 and four bands (for one or more of the supported CA configurations in Table A.4.3.2A.6.3-3)
| Item | UL NR FR1 and FR2 Inter-band CA Bandwidth Class | Ref. | Mnemonic | Comments | DUTInput
A.4.3.2A.6.3-2/1 | 1 | UL NR FR1 and FR2 Inter-band CA BW Class Combination A-A (four bands) | 38.101-1, 5.3A.5 38.101-2, 5.3A.4 38.101-3, 5.5A.1 | pc_UL_inter_band_CA_NR_FR1_FR2_4B_Class_A-A | Not used in any valid CA configurations in TS 38.101-3 [25] yet | TRUE
Table A.4.3.2B.1.0-1: Downlink NR-DC capabilities (for one or more of the supported NR-DC configurations)
| Item | Bandwidth Class | Ref. | Mnemonic | Comments | DUTInput
A.4.3.2B.1.0-1/1 | 1 | DL NR-DC with 2 carriers | 38.101-3, 5.5B | pc_DL_NR_DC_2CC |  | TRUE
A.4.3.2B.1.0-1/2 | 2 | DL NR-DC with 3 carriers | 38.101-3, 5.5B | pc_DL_NR_DC_3CC |  | TRUE
A.4.3.2B.1.0-1/3 | 3 | DL NR-DC with 4 carriers | 38.101-3, 5.5B | pc_DL_NR_DC_4CC |  | TRUE
A.4.3.2B.1.0-1/4 | 4 | DL NR-DC with 5 carriers | 38.101-3, 5.5B | pc_DL_NR_DC_5CC |  | TRUE
A.4.3.2B.1.0-1/5 | 5 | DL NR-DC with 6 carriers | 38.101-3, 5.5B | pc_DL_NR_DC_6CC |  | TRUE
A.4.3.2B.1.0-1/6 | 6 | DL NR-DC with 7 carriers | 38.101-3, 5.5B | pc_DL_NR_DC_7CC |  | TRUE
A.4.3.2B.1.0-1/7 | 7 | DL NR-DC with 8 carriers | 38.101-3, 5.5B | pc_DL_NR_DC_8CC |  | TRUE
A.4.3.2B.1.0-1/8 | 8 | DL NR-DC with 9 carriers | 38.101-3, 5.5B | pc_DL_NR_DC_9CC |  | TRUE
A.4.3.2B.1.0-1/9 | 9 | DL NR-DC with 10 carriers | 38.101-3, 5.5B | pc_DL_NR_DC_10CC |  | TRUE
Table A.4.3.2B.1.0-2: Uplink NR-DC capabilities (for one or more of the supported NR-DC configurations)
| Item | Bandwidth Class | Ref. | Mnemonic | Comments | DUTInput
A.4.3.2B.1.0-2/1 | 1 | UL NR-DC with 2 carriers | 38.101-3, 5.5B | pc_UL_NR_DC_2CC |  | TRUE
A.4.3.2B.1.0-2/2 | 2 | UL NR-DC with 3 carriers | 38.101-3, 5.5B | pc_UL_NR_DC_3CC |  | TRUE
A.4.3.2B.1.0-2/3 | 3 | UL NR-DC with 4 carriers | 38.101-3, 5.5B | pc_UL_NR_DC_4CC |  | TRUE
A.4.3.2B.1.0-2/4 | 4 | UL NR-DC with 5 carriers | 38.101-3, 5.5B | pc_UL_NR_DC_5CC |  | TRUE
A.4.3.2B.1.0-2/5 | 5 | UL NR-DC with 6 carriers | 38.101-3, 5.5B | pc_UL_NR_DC_6CC |  | TRUE
A.4.3.2B.1.0-2/6 | 6 | UL NR-DC with 7 carriers | 38.101-3, 5.5B | pc_UL_NR_DC_7CC |  | TRUE
A.4.3.2B.1.0-2/7 | 7 | UL NR-DC with 8 carriers | 38.101-3, 5.5B | pc_UL_NR_DC_8CC |  | TRUE
A.4.3.2B.1.0-2/8 | 8 | UL NR-DC with 9 carriers | 38.101-3, 5.5B | pc_UL_NR_DC_9CC |  | TRUE
A.4.3.2B.1.0-2/9 | 9 | UL NR-DC with 10 carriers | 38.101-3, 5.5B | pc_UL_NR_DC_10CC |  | TRUE
Table A.4.3.2B.1.0a.1-1: Downlink NR-DC Bandwidth Class Combination capabilities within FR1 and two bands (for one or more of the supported DC configurations in Table A.4.3.2B.1.0a.1-3)
| Item | DL NR-DC FR1 Bandwidth Class (two bands) | Ref. | Mnemonic | Comments | DUTInput
A.4.3.2B.1.0a.1-1/1 | 1 | DL NR-DC FR1 BW Class Combination A-A (two bands) | 38.101-1, 5.5B | pc_DL_NR_DC_FR1_2B_Class_A-A |  | TRUE
Table A.4.3.2B.1.0a.1-2: Uplink NR-DC Bandwidth Class Combination capabilities within FR1 and two bands (for one or more of the supported DC configurations in Table A.4.3.2B.1.0a.1-3)
| Item | UL NR-DC FR1 Bandwidth Class (two bands) | Ref. | Mnemonic | Comments | DUTInput
A.4.3.2B.1.0a.1-2/1 | 1 | UL NR-DC FR1 BW Class Combination A-A (two bands) | 38.101-1, 5.5B | pc_UL_NR_DC_FR1_2B_Class_A-A |  | TRUE
Table A.4.3.2B.1.0a.1-3: Supported NR-DC configurations within FR1 (two bands)
NR FR1 Inter-band NR-DC configuration / Item (Note 1, 6) | Release | Supported | Supported NR-DC Bandwidth Class(es) in UL (Note 2,3) | Supported Bandwidth Combination Set(s) | Supported ULTxSwitching Band Pair (Note 4, 5)
DC_n48A_n70A | Rel-17
Table A.4.3.2B.1.1.1-1: Downlink NR-DC Bandwidth Class Combination capabilities between FR1 and FR2 and two bands (for one or more of the supported DC configurations in Table A.4.3.2B.1.1.1-2)
| Item | DL NR-DC between FR1 and FR2 Bandwidth Class (two bands) | Ref. | Mnemonic | Comments | DUTInput
A.4.3.2B.1.1.1-1/1 | 1 | DL NR-DC FR1 and FR2 BW Class Combination A-A (two bands) | 38.101-1, 5.3A.5 38.101-2, 5.3A.4 38.101-3, 5.5B.7 | pc_DL_NR_DC_FR1_FR2_2B_Class_A-A |  | TRUE
A.4.3.2B.1.1.1-1/2 | 2 | DL NR-DC FR1 and FR2 BW Class Combination A-(2A) (two bands) | 38.101-1, 5.3A.5 38.101-2, 5.3A.4 38.101-3, 5.5B.7 | pc_DL_NR_DC_FR1_FR2_2B_Class_A-(2A) |  | TRUE
A.4.3.2B.1.1.1-1/3 | 3 | DL NR-DC FR1 and FR2 BW Class Combination A-(3A) (two bands) | 38.101-1, 5.3A.5 38.101-2, 5.3A.4 38.101-3, 5.5B.7 | pc_DL_NR_DC_FR1_FR2_2B_Class_A-(3A) |  | TRUE
A.4.3.2B.1.1.1-1/4 | 4 | DL NR-DC FR1 and FR2 BW Class Combination A-(4A) (two bands) | 38.101-1, 5.3A.5 38.101-2, 5.3A.4 38.101-3, 5.5B.7 | pc_DL_NR_DC_FR1_FR2_2B_Class_A-(4A) |  | TRUE
A.4.3.2B.1.1.1-1/5 | 5 | DL NR-DC FR1 AND FR2 BW Class Combination A-D (two bands) | 38.101-1, 5.3A.5 38.101-2, 5.3A.4 38.101-3, 5.5B.7 | pc_DL_NR_DC_FR1_FR2_2B_Class_A-D |  | TRUE
A.4.3.2B.1.1.1-1/6 | 6 | DL NR-DC FR1 AND FR2 BW Class Combination A-E (two bands) | 38.101-1, 5.3A.5 38.101-2, 5.3A.4 38.101-3, 5. 5B.7 | pc_DL_NR_DC_FR1_FR2_2B_Class_A-E |  | TRUE
A.4.3.2B.1.1.1-1/7 | 7 | DL NR-DC FR1 AND FR2 BW Class Combination A-F (two bands) | 38.101-1, 5.3A.5 38.101-2, 5.3A.4 38.101-3, 5. 5B.7 | pc_DL_NR_DC_FR1_FR2_2B_Class_A-F |  | TRUE
A.4.3.2B.1.1.1-1/8 | 8 | DL NR-DC FR1 AND FR2 BW Class Combination A-G (two bands) | 38.101-1, 5.3A.5 38.101-2, 5.3A.4 38.101-3, 5. 5B.7 | pc_DL_NR_DC_FR1_FR2_2B_Class_A-G |  | TRUE
A.4.3.2B.1.1.1-1/9 | 9 | DL NR-DC FR1 AND FR2 BW Class Combination A-(2G) (two bands) | 38.101-1, 5.3A.5 38.101-2, 5.3A.4 38.101-3, 5. 5B.7 | pc_DL_NR_DC_FR1_FR2_2B_Class_A-(2G) |  | TRUE
A.4.3.2B.1.1.1-1/10 | 10 | DL NR-DC FR1 AND FR2 BW Class Combination A-H (two bands) | 38.101-1, 5.3A.5 38.101-2, 5.3A.4 38.101-3, 5. 5B.7 | pc_DL_NR_DC_FR1_FR2_2B_Class_A-H |  | TRUE
A.4.3.2B.1.1.1-1/11 | 11 | DL NR-DC FR1 AND FR2 BW Class Combination A-I (two bands) | 38.101-1, 5.3A.5 38.101-2, 5.3A.4 38.101-3, 5. 5B.7 | pc_DL_NR_DC_FR1_FR2_2B_Class_A-I |  | TRUE
A.4.3.2B.1.1.1-1/12 | 12 | DL NR-DC FR1 AND FR2 BW Class Combination A-(2I) (two bands) | 38.101-1, 5.3A.5 38.101-2, 5.3A.4 38.101-3, 5. 5B.7 | pc_DL_NR_DC_FR1_FR2_2B_Class_A-(2I) |  | TRUE
A.4.3.2B.1.1.1-1/13 | 13 | DL NR-DC FR1 AND FR2 BW Class Combination A-J (two bands) | 38.101-1, 5.3A.5 38.101-2, 5.3A.4 38.101-3, 5. 5B.7 | pc_DL_NR_DC_FR1_FR2_2B_Class_A-J |  | TRUE
A.4.3.2B.1.1.1-1/14 | 14 | DL NR-DC FR1 AND FR2 BW Class Combination A-K (two bands) | 38.101-1, 5.3A.5 38.101-2, 5.3A.4 38.101-3, 5. 5B.7 | pc_DL_NR_DC_FR1_FR2_2B_Class_A-K |  | TRUE
A.4.3.2B.1.1.1-1/15 | 15 | DL NR-DC FR1 AND FR2 BW Class Combination A-L (two bands) | 38.101-1, 5.3A.5 38.101-2, 5.3A.4 38.101-3, 5. 5B.7 | pc_DL_NR_DC_FR1_FR2_2B_Class_A-L |  | TRUE
A.4.3.2B.1.1.1-1/16 | 16 | DL NR-DC FR1 AND FR2 BW Class Combination A-M (two bands) | 38.101-1, 5.3A.5 38.101-2, 5.3A.4 38.101-3, 5. 5B.7 | pc_DL_NR_DC_FR1_FR2_2B_Class_A-M |  | TRUE
A.4.3.2B.1.1.1-1/17 | 17 | DL NR-DC FR1 AND FR2 BW Class Combination (2A)-A (two bands) | 38.101-1, 5.3A.5 38.101-2, 5.3A.4 38.101-3, 5. 5B.7 | pc_DL_NR_DC_FR1_FR2_2B_Class_(2A)-A |  | TRUE
A.4.3.2B.1.1.1-1/18 | 18 | DL NR-DC FR1 AND FR2 BW Class Combination (2A)-G (two bands) | 38.101-1, 5.3A.5 38.101-2, 5.3A.4 38.101-3, 5. 5B.7 | pc_DL_NR_DC_FR1_FR2_2B_Class_(2A)-G |  | TRUE
A.4.3.2B.1.1.1-1/19 | 19 | DL NR-DC FR1 AND FR2 BW Class Combination (2A)-H (two bands) | 38.101-1, 5.3A.5 38.101-2, 5.3A.4 38.101-3, 5. 5B.7 | pc_DL_NR_DC_FR1_FR2_2B_Class_(2A)-H |  | TRUE
A.4.3.2B.1.1.1-1/20 | 20 | DL NR-DC FR1 AND FR2 BW Class Combination (2A)-I (two bands) | 38.101-1, 5.3A.5 38.101-2, 5.3A.4 38.101-3, 5. 5B.7 | pc_DL_NR_DC_FR1_FR2_2B_Class_(2A)-I |  | TRUE
A.4.3.2B.1.1.1-1/21 | 21 | DL NR-DC FR1 AND FR2 BW Class Combination (2A)-J (two bands) | 38.101-1, 5.3A.5 38.101-2, 5.3A.4 38.101-3, 5. 5B.7 | pc_DL_NR_DC_FR1_FR2_2B_Class_(2A)-J |  | TRUE
A.4.3.2B.1.1.1-1/22 | 22 | DL NR-DC FR1 AND FR2 BW Class Combination (2A)-K (two bands) | 38.101-1, 5.3A.5 38.101-2, 5.3A.4 38.101-3, 5. 5B.7 | pc_DL_NR_DC_FR1_FR2_2B_Class_(2A)-K |  | TRUE
A.4.3.2B.1.1.1-1/23 | 23 | DL NR-DC FR1 AND FR2 BW Class Combination (2A)-L (two bands) | 38.101-1, 5.3A.5 38.101-2, 5.3A.4 38.101-3, 5. 5B.7 | pc_DL_NR_DC_FR1_FR2_2B_Class_(2A)-L |  | TRUE
A.4.3.2B.1.1.1-1/24 | 24 | DL NR-DC FR1 AND FR2 BW Class Combination (2A)-M (two bands) | 38.101-1, 5.3A.5 38.101-2, 5.3A.4 38.101-3, 5. 5B.7 | pc_DL_NR_DC_FR1_FR2_2B_Class_(2A)-M |  | TRUE
A.4.3.2B.1.1.1-1/25 | 25 | DL NR-DC FR1 AND FR2 BW Class Combination C-A (two bands) | 38.101-1, 5.3A.5 38.101-2, 5.3A.4 38.101-3, 5. 5B.7 | pc_DL_NR_DC_FR1_FR2_2B_Class_C-A |  | TRUE
A.4.3.2B.1.1.1-1/26 | 26 | DL NR-DC FR1 AND FR2 BW Class Combination C-D (two bands) | 38.101-1, 5.3A.5 38.101-2, 5.3A.4 38.101-3, 5. 5B.7 | pc_DL_NR_DC_FR1_FR2_2B_Class_C-D |  | TRUE
A.4.3.2B.1.1.1-1/27 | 27 | DL NR-DC FR1 AND FR2 BW Class Combination C-E (two bands) | 38.101-1, 5.3A.5 38.101-2, 5.3A.4 38.101-3, 5. 5B.7 | pc_DL_NR_DC_FR1_FR2_2B_Class_C-E |  | TRUE
A.4.3.2B.1.1.1-1/28 | 28 | DL NR-DC FR1 AND FR2 BW Class Combination C-F (two bands) | 38.101-1, 5.3A.5 38.101-2, 5.3A.4 38.101-3, 5. 5B.7 | pc_DL_NR_DC_FR1_FR2_2B_Class_C-F |  | TRUE
Table A.4.3.2B.1.1.1-1a: Uplink NR-DC Bandwidth Class Combination capabilities between FR1 and FR2 and two bands (for one or more of the supported DC configurations in Table A.4.3.2B.1.1.1-2)
| Item | UL NR-DC between FR1 and FR2 Bandwidth Class (two bands) | Ref. | Mnemonic | Comments | DUTInput
A.4.3.2B.1.1.1-1a/1 | 1 | UL NR-DC FR1 and FR2 BW Class Combination A-A (two bands) | 38.101-1, 5.3A.5 38.101-2, 5.3A.4 38.101-3, 5.5B.7 | pc_UL_NR_DC_FR1_FR2_2B_Class_A-A |  | TRUE
A.4.3.2B.1.1.1-1a/2 | 2 | UL NR-DC FR1 and FR2 BW Class Combination A-D (two bands) | 38.101-1, 5.3A.5 38.101-2, 5.3A.4 38.101-3, 5.5B.7 | pc_UL_NR_DC_FR1_FR2_2B_Class_A-D |  | TRUE
A.4.3.2B.1.1.1-1a/3 | 3 | UL NR-DC FR1 and FR2 BW Class Combination A-G (two bands) | 38.101-1, 5.3A.5 38.101-2, 5.3A.4 38.101-3, 5.5B.7 | pc_UL_NR_DC_FR1_FR2_2B_Class_A-G |  | TRUE
A.4.3.2B.1.1.1-1a/4 | 4 | UL NR-DC FR1 and FR2 BW Class Combination A-H (two bands) | 38.101-1, 5.3A.5 38.101-2, 5.3A.4 38.101-3, 5.5B.7 | pc_UL_NR_DC_FR1_FR2_2B_Class_A-H |  | TRUE
A.4.3.2B.1.1.1-1a/5 | 5 | UL NR-DC FR1 and FR2 BW Class Combination A-I (two bands) | 38.101-1, 5.3A.5 38.101-2, 5.3A.4 38.101-3, 5.5B.7 | pc_UL_NR_DC_FR1_FR2_2B_Class_A-I |  | TRUE
A.4.3.2B.1.1.1-1a/6 | 6 | UL NR-DC FR1 and FR2 BW Class Combination A-J (two bands) | 38.101-1, 5.3A.5 38.101-2, 5.3A.4 38.101-3, 5.5B.7 | pc_UL_NR_DC_FR1_FR2_2B_Class_A-J |  | TRUE
A.4.3.2B.1.1.1-1a/7 | 7 | UL NR-DC FR1 and FR2 BW Class Combination A-K (two bands) | 38.101-1, 5.3A.5 38.101-2, 5.3A.4 38.101-3, 5.5B.7 | pc_UL_NR_DC_FR1_FR2_2B_Class_A-K |  | TRUE
A.4.3.2B.1.1.1-1a/8 | 8 | UL NR-DC FR1 and FR2 BW Class Combination A-L (two bands) | 38.101-1, 5.3A.5 38.101-2, 5.3A.4 38.101-3, 5.5B.7 | pc_UL_NR_DC_FR1_FR2_2B_Class_A-L |  | TRUE
A.4.3.2B.1.1.1-1a/9 | 9 | UL NR-DC FR1 and FR2 BW Class Combination A-M (two bands) | 38.101-1, 5.3A.5 38.101-2, 5.3A.4 38.101-3, 5.5B.7 | pc_UL_NR_DC_FR1_FR2_2B_Class_A-M |  | TRUE
Table A.4.3.2B.1.1.1-2: Supported NR-DC configurations between FR1 and FR2 (two bands)
NR-DC configuration / Item (Note 1) | Release | Supported | Supported DC Bandwidth Class(es) in UL | Supported Bandwidth Combination Set(s)
DC_n78A-n257A | Rel-15
DC_n78A-n257G | Rel-15
DC_n78A-n257H | Rel-15
DC_n78A-n257I | Rel-15
DC_n79A-n257A | Rel-15
DC_n79A-n257G | Rel-15
DC_n79A-n257H | Rel-15
DC_n79A-n257I | Rel-15
Table A.4.3.2B.2.0-1: Downlink EN-DC capabilities (for one or more of the supported EN-DC configurations)
| Item | Bandwidth Class | Ref. | Mnemonic | Comments | DUTInput
A.4.3.2B.2.0-1/1 | 1 | DL EN-DC with 2 carriers | 38.101-3, 5.5B | pc_DL_EN_DC_2CC |  | TRUE
A.4.3.2B.2.0-1/2 | 2 | DL EN-DC with 3 carriers | 38.101-3, 5.5B | pc_DL_EN_DC_3CC |  | TRUE
A.4.3.2B.2.0-1/3 | 3 | DL EN-DC with 4 carriers | 38.101-3, 5.5B | pc_DL_EN_DC_4CC |  | TRUE
A.4.3.2B.2.0-1/4 | 4 | DL EN-DC with 5 carriers | 38.101-3, 5.5B | pc_DL_EN_DC_5CC |  | TRUE
A.4.3.2B.2.0-1/5 | 5 | DL EN-DC with 6 carriers | 38.101-3, 5.5B | pc_DL_EN_DC_6CC |  | TRUE
A.4.3.2B.2.0-1/6 | 6 | DL EN-DC with 7 carriers | 38.101-3, 5.5B | pc_DL_EN_DC_7CC |  | TRUE
A.4.3.2B.2.0-1/7 | 7 | DL EN-DC with 8 carriers | 38.101-3, 5.5B | pc_DL_EN_DC_8CC |  | TRUE
Table A.4.3.2B.2.0-1A: Downlink EN-DC capabilities (number of NR DL carriers)
| Item | Bandwidth Class | Ref. | Mnemonic | Comments | DUTInput
A.4.3.2B.2.0-1A/1 | 1 | DL EN-DC with 1 NR DL carriers | 38.101-3, 5.5B | pc_EN_DC_NR_DL_1CC |  | TRUE
A.4.3.2B.2.0-1A/2 | 2 | DL EN-DC with 2 NR DL carriers | 38.101-3, 5.5B | pc_EN_DC_NR_DL_2CC |  | TRUE
A.4.3.2B.2.0-1A/3 | 3 | DL EN-DC with 3 NR DL carriers | 38.101-3, 5.5B | pc_EN_DC_NR_DL_3CC |  | TRUE
A.4.3.2B.2.0-1A/4 | 4 | DL EN-DC with 4 NR DL carriers | 38.101-3, 5.5B | pc_EN_DC_NR_DL_4CC |  | TRUE
A.4.3.2B.2.0-1A/5 | 5 | DL EN-DC with 5 NR DL carriers | 38.101-3, 5.5B | pc_EN_DC_NR_DL_5CC |  | TRUE
A.4.3.2B.2.0-1A/6 | 6 | DL EN-DC with 6 NR DL carriers | 38.101-3, 5.5B | pc_EN_DC_NR_DL_6CC |  | TRUE
A.4.3.2B.2.0-1A/7 | 7 | DL EN-DC with 7 NR DL carriers | 38.101-3, 5.5B | pc_EN_DC_NR_DL_7CC |  | TRUE
A.4.3.2B.2.0-1A/8 | 8 | EN-DC with 8 NR DL carriers | 38.101-3, 5.5B | pc_EN_DC_NR_DL_8CC |  | TRUE
Table A.4.3.2B.2.0-2: Uplink EN-DC capabilities (for one or more of the supported EN-DC configurations)
| Item | Bandwidth Class | Ref. | Mnemonic | Comments | DUTInput
A.4.3.2B.2.0-2/1 | 1 | UL EN-DC with 2 carriers | 38.101-3, 5.5B | pc_UL_EN_DC_2CC |  | TRUE
A.4.3.2B.2.0-2/2 | 2 | UL EN-DC with 3 carriers | 38.101-3, 5.5B | pc_UL_EN_DC_3CC |  | TRUE
A.4.3.2B.2.0-2/3 | 3 | UL EN-DC with 4 carriers | 38.101-3, 5.5B | pc_UL_EN_DC_4CC |  | TRUE
A.4.3.2B.2.0-2/4 | 4 | UL EN-DC with 5 carriers | 38.101-3, 5.5B | pc_UL_EN_DC_5CC |  | TRUE
A.4.3.2B.2.0-2/5 | 5 | UL EN-DC with 6 carriers | 38.101-3, 5.5B | pc_UL_EN_DC_6CC |  | TRUE
A.4.3.2B.2.0-2/6 | 6 | UL EN-DC with 7 carriers | 38.101-3, 5.5B | pc_UL_EN_DC_7CC |  | TRUE
A.4.3.2B.2.0-2/7 | 7 | UL EN-DC with 8 carriers | 38.101-3, 5.5B | pc_UL_EN_DC_8CC |  | TRUE
Table A.4.3.2B.2.0-2A: Uplink EN-DC capabilities (number of NR UL carriers)
| Item | Bandwidth Class | Ref. | Mnemonic | Comments | DUTInput
A.4.3.2B.2.0-2A/1 | 1 | UL EN-DC with 1 NR UL carriers | 38.101-3, 5.5B | pc_EN_DC_NR_UL_1CC |  | TRUE
A.4.3.2B.2.0-2A/2 | 2 | UL EN-DC with 2 NR UL carriers | 38.101-3, 5.5B | pc_EN_DC_NR_UL_2CC |  | TRUE
A.4.3.2B.2.0-2A/3 | 3 | UL EN-DC with 3 NR UL carriers | 38.101-3, 5.5B | pc_EN_DC_NR_UL_3CC |  | TRUE
A.4.3.2B.2.0-2A/4 | 4 | UL EN-DC with 4 NR UL carriers | 38.101-3, 5.5B | pc_EN_DC_NR_UL_4CC |  | TRUE
A.4.3.2B.2.0-2A/5 | 5 | UL EN-DC with 5 NR UL carriers | 38.101-3, 5.5B | pc_EN_DC_NR_UL_5CC |  | TRUE
A.4.3.2B.2.0-2A/6 | 6 | UL EN-DC with 6 NR UL carriers | 38.101-3, 5.5B | pc_EN_DC_NR_UL_6CC |  | TRUE
A.4.3.2B.2.0-2A/7 | 7 | UL EN-DC with 7 NR UL carriers | 38.101-3, 5.5B | pc_EN_DC_NR_UL_7CC |  | TRUE
A.4.3.2B.2.0-2A/8 | 8 | EN-DC with 8 NR UL carriers | 38.101-3, 5.5B | pc_EN_DC_NR_UL_8CC |  | TRUE
Table A.4.3.2B.2.1-1: Downlink Bandwidth Class Combination capabilities for Intra-band contiguous EN-DC configurations (for one or more of the supported configurations in Table A.4.3.2B.2.1-2)
| Item | DL Intra-band contiguous EN-DC Bandwidth Class | Ref. | Mnemonic | Comments | DUTInput
A.4.3.2B.2.1-1/1 | 1 | DL Intra-band contiguous EN-DC BW Class Combination AA | 36.101, 5.6A.1 38.101-3, 5.3B.1.2 | pc_DL_intra_contiguous_EN_DC_Class_AA |  | TRUE
A.4.3.2B.2.1-1/2 | 2 | DL Intra-band contiguous EN-DC BW Class Combination CA | 36.101, 5.6A.1 38.101-3, 5.3B.1.2 | pc_DL_intra_contiguous_EN_DC_Class_CA |  | TRUE
A.4.3.2B.2.1-1/3 | 3 | DL Intra-band contiguous EN-DC BW Class Combination DA | 36.101, 5.6A.1 38.101-3, 5.3B.1.2 | pc_DL_intra_contiguous_EN_DC_Class_DA |  | TRUE
Table A.4.3.2B.2.1-1a: Uplink Bandwidth Class Combination capabilities for Intra-band contiguous EN-DC configurations (for one or more of the supported configurations in Table A.4.3.2B.2.1-2)
| Item | UL Intra-band contiguous EN-DC Bandwidth Class | Ref. | Mnemonic | Comments | DUTInput
A.4.3.2B.2.1-1a/1 | 1 | UL Intra-band contiguous EN-DC BW Class Combination AA | 36.101, 5.6A.1 38.101-3, 5.3B.1.2 | pc_UL_intra_contiguous_EN_DC_Class_AA |  | TRUE
A.4.3.2B.2.1-1a/2 | 2 | UL Intra-band contiguous EN-DC BW Class Combination A_A | 36.101, 5.6A.1 38.101-3, 5.3B.1.2 | pc_UL_intra_contiguous_EN_DC_Class_A_A |  | TRUE
Table A.4.3.2B.2.1-2: Supported Intra-band contiguous EN-DC configurations
EN-DC configuration / Item (Note 1, 3) | Release | Supported | Supported EN-DC Bandwidth Class(es) in UL (Note 2) | Supported Bandwidth Combination Set(s)
DC_(n)41AA | Rel-15
DC_(n)71AA | Rel-15
Table A.4.3.2B.2.1-3: Intra-band contiguous EN-DC PC2 UE RF Baseline Implementation Capabilities
| Item | Intra-band contiguous EN-DC PC2 UE RF Baseline Implementation Capabilities | Ref. | Release | Mnemonic | Comments | DUTInput
A.4.3.2B.2.1-3/1 | 1 | LTE Frequency band: 2496-2690 MHz NR Frequency band: 2496-2690 MHz | 38.101-3, 6.2B.1.1 | Rel-15 | pc_Band41_nrBand41_C_PC2_Supp | DC_(n)41AA | TRUE
Table A.4.3.2B.2.1-4: Intra-band contiguous EN-DC NR part power class UE RF Baseline Implementation Capabilities (Rel-16 and forward)
| Item | EN-DC configuration | UE Physical Layer Baseline Implementation Capabilities | Ref. | Release | Mnemonic | Supported NR part power class | DUTInput
A.4.3.2B.2.1-4/1 | 1 | DC_(n)41AA | DC_(n)41AA NR part power class | 38.306, 4.2.7.1 | Rel-16 | pc_Band41_nrBand41_C_powerClassNRPart_r16 |  | TRUE
Table A.4.3.2B.2.1-4a: Intra-band contiguous EN-DC maxNumberSRS-Ports-PerResource UE RF Baseline Implementation Capabilities (Rel-15)
| Item | EN-DC configuration | UE Physical Layer Baseline Implementation Capabilities | Ref. | Release | Mnemonic | Supported maxNumberSRS-Ports-PerResource | DUTInput
A.4.3.2B.2.1-4a/1 | 1 | DC_(n)41AA | DC_(n)41AA maxNumberSRS-Ports-PerResource on NR band | 38.306, 4.2.7.7 | Rel-15 | pc_Band41_nrBand41_C_maxNumberSRS-Ports-PerResource_NR_r15 |  | TRUE
Table A.4.3.2B.2.1-4b: Intra-band contiguous EN-DC NR part power class UE RF Baseline Implementation Capabilities (Rel-15) (maxNumberSRS-Ports-PerResource=n2 in NR standalone operation mode, maxNumberSRS-Ports-PerResource=n1 for EN-DC on NR band)
| Item | EN-DC configuration | UE Physical Layer Baseline Implementation Capabilities | Ref. | Release | Mnemonic | Supported NR part power class | DUTInput
A.4.3.2B.2.1-4b/1 | 1 | DC_(n)41AA | DC_(n)41AA NR part power class | 38.101-3, 6.1 | Rel-15 | pc_Band41_nrBand41_C_powerClassNRPart_r15 |  | TRUE
Table A.4.3.2B.2.2-1: Downlink Bandwidth Class Combination capabilities for Intra-band non-contiguous EN-DC configurations (for one or more of the supported configurations in Table A.4.3.2B.2.2-2)
| Item | DL Intra-band non-contiguous EN-DC Bandwidth Class | Ref. | Mnemonic | Comments | DUTInput
A.4.3.2B.2.2-1/1 | 1 | DL Intra-band non-contiguous EN-DC BW Class Combination A_A | 36.101, 5.6A.1 38.101-3, 5.3B.1.3 | pc_DL_intra_non_contiguous_EN_DC_Class_A_A |  | TRUE
A.4.3.2B.2.2-1/2 | 2 | DL Intra-band non-contiguous EN-DC BW Class Combination A_AA | 36.101, 5.6A.1 38.101-3, 5.3B.1.3 | pc_DL_intra_non_contiguous_EN_DC_Class_A_AA |  | TRUE
A.4.3.2B.2.2-1/3 | 3 | DL Intra-band non-contiguous EN-DC BW Class Combination A-A_A | 36.101, 5.6A.1 38.101-3, 5.3B.1.3 | pc_DL_intra_non_contiguous_EN_DC_Class_A-A_A |  | TRUE
A.4.3.2B.2.2-1/4 | 4 | DL Intra-band non-contiguous EN-DC BW Class Combination C_A | 36.101, 5.6A.1 38.101-3, 5.3B.1.3 | pc_DL_intra_non_contiguous_EN_DC_Class_C_A |  | TRUE
A.4.3.2B.2.2-1/5 | 5 | DL Intra-band non-contiguous EN-DC BW Class Combination D_A | 36.101, 5.6A.1 38.101-3, 5.3B.1.3 | pc_DL_intra_non_contiguous_EN_DC_Class_D_A |  | TRUE
Table A.4.3.2B.2.2-1a: Uplink Bandwidth Class Combination capabilities for Intra-band non-contiguous EN-DC configurations (for one or more of the supported configurations in Table A.4.3.2B.2.2-2)
| Item | UL Intra-band non-contiguous EN-DC Bandwidth Class | Ref. | Mnemonic | Comments | DUTInput
A.4.3.2B.2.2-1a/1 | 1 | UL Intra-band non-contiguous EN-DC BW Class Combination A_A | 36.101, 5.6A.1 38.101-3, 5.3B.1.3 | pc_UL_intra_non_contiguous_EN_DC_Class_A_A |  | TRUE
A.4.3.2B.2.2-1a/2 | 2 | UL Intra-band non-contiguous EN-DC BW Class Combination AA | 36.101, 5.6A.1 38.101-3, 5.3B.1.3 | pc_UL_intra_non_contiguous_EN_DC_Class_AA |  | TRUE
Table A.4.3.2B.2.2-2: Supported Intra-band non-contiguous EN-DC configurations
EN-DC configuration / Item (Note 1, 3, 4) | Release | Supported | Supported EN-DC Bandwidth Class(es) in UL (Note 2) | Supported Bandwidth Combination Set(s)
DC_2A_n2A6 | Rel-16
DC_41A_n41A | Rel-15
DC_41C_n41A | Rel-15
DC_41D_n41A | Rel-15
DC_66A_n66A6 | Rel-16
Table A.4.3.2B.2.2-3: Intra-band non-contiguous EN-DC PC2 UE RF Baseline Implementation Capabilities
| Item | Intra-band non-contiguous EN-DC PC2 UE RF Baseline Implementation Capabilities | Ref. | Release | Mnemonic | Comments | DUTInput
A.4.3.2B.2.2-3/1 | 1 | LTE Frequency band: 2496-2690 MHz NR Frequency band: 2496-2690 MHz | 38.101-3, 6.2B.1.2 | Rel-15 | pc_Band41_nrBand41_NC_PC2_Supp | DC_41A_n41A | TRUE
Table A.4.3.2B.2.2-4: Intra-band non-contiguous EN-DC NR part power class UE RF Baseline Implementation Capabilities (Rel-16 and forward)
| Item | EN-DC configuration | UE Physical Layer Baseline Implementation Capabilities | Ref. | Release | Mnemonic | Supported NR part power class | DUTInput
A.4.3.2B.2.2-4/1 | 1 | DC_41A_n41A | DC_41A_n41A NR part power class | 38.306, 4.2.7.1 | Rel-16 | pc_Band41_nrBand41_NC_powerClassNRPart_r16 |  | TRUE
Table A.4.3.2B.2.2-4a: Intra-band non-contiguous EN-DC maxNumberSRS-Ports-PerResource UE RF Baseline Implementation Capabilities (Rel-15)
| Item | EN-DC configuration | UE Physical Layer Baseline Implementation Capabilities | Ref. | Release | Mnemonic | Supported maxNumberSRS-Ports-PerResource | DUTInput
A.4.3.2B.2.2-4a/1 | 1 | DC_41A_n41A | DC_41A_n41A maxNumberSRS-Ports-PerResource on NR band | 38.306, 4.2.7.7 | Rel-15 | pc_Band41_nrBand41_NC_maxNumberSRS-Ports-PerResource_NR_r15 |  | TRUE
Table A.4.3.2B.2.2-4b: Intra-band non-contiguous EN-DC NR part power class UE RF Baseline Implementation Capabilities (Rel-15) (maxNumberSRS-Ports-PerResource=n2 in NR standalone operation mode, maxNumberSRS-Ports-PerResource=n1 for EN-DC on NR band)
| Item | EN-DC configuration | UE Physical Layer Baseline Implementation Capabilities | Ref. | Release | Mnemonic | Supported NR part power class | DUTInput
A.4.3.2B.2.2-4b/1 | 1 | DC_41A_n41A | DC_41A_n41A NR part power class | 38.101-3, 6.1 | Rel-15 | pc_Band41_nrBand41_NC_powerClassNRPart_r15 |  | TRUE
Table A.4.3.2B.2.3.1-1: Downlink Bandwidth Class Combination capabilities for Inter-band EN-DC within FR1 and two bands (for one or more of the supported DC configurations in Table A.4.3.2B.2.3.1-2)
| Item | DL inter-band EN-DC within FR1 Bandwidth Class | Ref. | Mnemonic | Comments | DUTInput
A.4.3.2B.2.3.1-1/1 | 1 | Inter-band EN-DC within FR1 BW Class Combination A_A (two bands) | 36.101, 5.6A.1 38.101-3, 5.5B.4.1 | pc_DL_inter_band_EN_DC_FR1_2B_Class_A_A |  | TRUE
A.4.3.2B.2.3.1-1/2 | 2 | Inter-band EN-DC within FR1 BW Class Combination A_(2A) (two bands) | 36.101, 5.6A.1 38.101-3, 5.5B.4.1 | pc_DL_inter_band_EN_DC_FR1_2B_Class_A_(2A) |  | TRUE
A.4.3.2B.2.3.1-1/3 | 3 | Inter-band EN-DC within FR1 BW Class Combination A_B (two bands) | 36.101, 5.6A.1 38.101-3, 5.5B.4.1 | pc_DL_inter_band_EN_DC_FR1_2B_Class_A_B |  | TRUE
A.4.3.2B.2.3.1-1/4 | 4 | Inter-band EN-DC within FR1 BW Class Combination A_C (two bands) | 36.101, 5.6A.1 38.101-3, 5.5B.4.1 | pc_DL_inter_band_EN_DC_FR1_2B_Class_A_C |  | TRUE
A.4.3.2B.2.3.1-1/5 | 5 | Inter-band EN-DC within FR1 BW Class Combination (2A)_A (two bands) | 36.101, 5.6A.1 38.101-3, 5.5B.4.1 | pc_DL_inter_band_EN_DC_FR1_2B_Class_(2A)_A |  | TRUE
A.4.3.2B.2.3.1-1/6 | 6 | Inter-band EN-DC within FR1 BW Class Combination (2A)_(2A) (two bands) | 36.101, 5.6A.1 38.101-3, 5.5B.4.1 | pc_DL_inter_band_EN_DC_FR1_2B_Class_(2A)_(2A) |  | TRUE
A.4.3.2B.2.3.1-1/7 | 7 | Inter-band EN-DC within FR1 BW Class Combination (2A)_B (two bands) | 36.101, 5.6A.1 38.101-3, 5.5B.4.1 | pc_DL_inter_band_EN_DC_FR1_2B_Class_(2A)_B |  | TRUE
A.4.3.2B.2.3.1-1/8 | 8 | Inter-band EN-DC within FR1 BW Class Combination (3A)_A (two bands) | 36.101, 5.6A.1 38.101-3, 5.5B.4.1 | pc_DL_inter_band_EN_DC_FR1_2B_Class_(3A)_A |  | TRUE
A.4.3.2B.2.3.1-1/9 | 9 | Inter-band EN-DC within FR1 BW Class Combination B_A (two bands) | 36.101, 5.6A.1 38.101-3, 5.5B.4.1 | pc_DL_inter_band_EN_DC_FR1_2B_Class_B_A |  | TRUE
A.4.3.2B.2.3.1-1/10 | 10 | Inter-band EN-DC within FR1 BW Class Combination C_A (two bands) | 36.101, 5.6A.1 38.101-3, 5.5B.4.1 | pc_DL_inter_band_EN_DC_FR1_2B_Class_C_A |  | TRUE
A.4.3.2B.2.3.1-1/11 | 11 | Inter-band EN-DC within FR1 BW Class Combination C_(2A) (two bands) | 36.101, 5.6A.1 38.101-3, 5.5B.4.1 | pc_DL_inter_band_EN_DC_FR1_2B_Class_C_(2A) |  | TRUE
A.4.3.2B.2.3.1-1/12 | 12 | Inter-band EN-DC within FR1 BW Class Combination C_B (two bands) | 36.101, 5.6A.1 38.101-3, 5.5B.4.1 | pc_DL_inter_band_EN_DC_FR1_2B_Class_C_B |  | TRUE
A.4.3.2B.2.3.1-1/13 | 13 | Inter-band EN-DC within FR1 BW Class Combination C_C (two bands) | 36.101, 5.6A.1 38.101-3, 5.5B.4.1 | pc_DL_inter_band_EN_DC_FR1_2B_Class_C_C |  | TRUE
A.4.3.2B.2.3.1-1/14 | 14 | Inter-band EN-DC within FR1 BW Class Combination D_A (two bands) | 36.101, 5.6A.1 38.101-3, 5.5B.4.1 | pc_DL_inter_band_EN_DC_FR1_2B_Class_D_A |  | TRUE
A.4.3.2B.2.3.1-1/15 | 15 | Inter-band EN-DC within FR1 BW Class Combination D_C (two bands) | 36.101, 5.6A.1 38.101-3, 5.5B.4.1 | pc_DL_inter_band_EN_DC_FR1_2B_Class_D_C |  | TRUE
A.4.3.2B.2.3.1-1/16 | 16 | Inter-band EN-DC within FR1 BW Class Combination E_A (two bands) | 36.101, 5.6A.1 38.101-3, 5.5B.4.1 | pc_DL_inter_band_EN_DC_FR1_2B_Class_E_A |  | TRUE
A.4.3.2B.2.3.1-1/17 | 17 | Inter-band EN-DC within FR1 BW Class Combination E_C (two bands) | 36.101, 5.6A.1 38.101-3, 5.5B.4.1 | pc_DL_inter_band_EN_DC_FR1_2B_Class_E_C |  | TRUE
Table A.4.3.2B.2.3.1-1a: Uplink Bandwidth Class Combination capabilities for Inter-band EN-DC within FR1 and two bands (for one or more of the supported configurations in Table A.4.3.2B.2.3.1-2)
| Item | UL inter-band EN-DC within FR1 Bandwidth Class | Ref. | Mnemonic | Comments | DUTInput
A.4.3.2B.2.3.1-1a/1 | 1 | UL Inter-band EN-DC within FR1 BW Class Combination A_A (two bands) | 36.101, 5.6A.1 38.101-3, 5.5B.4.1 | pc_UL_inter_band_EN_DC_FR1_2B_Class_A_A |  | TRUE
A.4.3.2B.2.3.1-1a/2 | 2 | UL Inter-band EN-DC within FR1 BW Class Combination A_B (two bands) | 36.101, 5.6A.1 38.101-3, 5.5B.4.1 | pc_UL_inter_band_EN_DC_FR1_2B_Class_A_B |  | TRUE
A.4.3.2B.2.3.1-1a/3 | 3 | UL Inter-band EN-DC within FR1 BW Class Combination A_C (two bands) | 36.101, 5.6A.1 38.101-3, 5.5B.4.1 | pc_UL_inter_band_EN_DC_FR1_2B_Class_A_C |  | TRUE
A.4.3.2B.2.3.1-1a/4 | 4 | UL Inter-band EN-DC within FR1 BW Class Combination (2A)_A (two bands) | 36.101, 5.6A.1 38.101-3, 5.5B.4.1 | pc_UL_inter_band_EN_DC_FR1_2B_Class_(2A)_A |  | TRUE
A.4.3.2B.2.3.1-1a/5 | 5 | UL Inter-band EN-DC within FR1 BW Class Combination C_A (two bands) | 36.101, 5.6A.1 38.101-3, 5.5B.4.1 | pc_UL_inter_band_EN_DC_FR1_2B_Class_C_A |  | TRUE
Table A.4.3.2B.2.3.1-2: Supported Inter-band EN-DC configurations within FR1 (two bands)
EN-DC configuration / Item | Release | Supported | Supported EN-DC Bandwidth Class(es) in UL | Supported ULTxSwitching Band Pair | Supported uplinkTxSwitching-DL-Interruption-r16 (Note 8)
DC_1A_n3A | Rel-16
DC_1A_n5A | Rel-16
DC_1A_n7A | Rel-16
DC_1A_n28A | Rel-15
DC_1A_n41A | Rel-16
DC_1A_n77A | Rel-15 |  |  |  | Not supported
DC_1A_n78A | Rel-15 |  |  |  | Not supported
DC_1A_n78C | Rel-15 |  |  |  | Not supported
DC_1A-1A_n78A | Rel-17 |  |  |  | Not supported
DC_1A_n79A | Rel-15 |  |  |  | Not supported
DC_2A_n5A | Rel-15
DC_2A_n41A | Rel-16
DC_2C_n41A | Rel-16
DC_2A_n66A | Rel-15
DC_2A_n71A | Rel-15
DC_2A_n77A | Rel-17
DC_2A_n78A | Rel-15
DC_3A_n1A | Rel-16
DC_3A_n8A | Rel-16
DC_3A_n7A | Rel-15
DC_3A_n5A | Rel-16
DC_3A_n28A | Rel-15
DC_3A_n41A | Rel-16 |  |  |  | Not supported
DC_3A_n77A | Rel-15 |  |  |  | Not supported
DC_3A_n78A | Rel-15 |  |  |  | Not supported
DC_3A_n78C | Rel-15 |  |  |  | Not supported
DC_3A_n79A | Rel-15 |  |  |  | Not supported
DC_3A_n82A | Rel-15
DC_3C_n78A | Rel-15 |  |  |  | Not supported
DC_5A_n2A | Rel-16
DC_5A_n66A | Rel-15
DC_5A_n77A | Rel-17
DC_5A_n78A | Rel-15 |  |  |  | Not supported
DC_5A_n78C | Rel-17 |  |  |  | Not supported
DC_7A_n1A | Rel-16
DC_7A_n3A | Rel-16
DC_7A_n5A | Rel-16
DC_7A_n8A | Rel-16
DC_7A_n28A | Rel-15
DC_7A_n78A | Rel-15
DC_7A_n66A | Rel-15
DC_7C_n66A | Rel-15
DC_7C_n78A | Rel-15
DC_8A_n1A | Rel-16
DC_8A_n3A | Rel-16
DC_8A_n20A | Rel-16
DC_8A_n41A | Rel-16 |  |  |  | Not supported
DC_8A_n77A | Rel-15 |  |  |  | Not supported
DC_8A_n78A | Rel-15 |  |  |  | Not supported
DC_11A_n77A | Rel-15 |  |  |  | Not supported
DC_11A_n78A | Rel-15 |  |  |  | Not supported
DC_11A_n79A | Rel-15
DC_12A_n2A | Rel-16
DC_12A_n5A | Rel-15
DC_12A_n66A | Rel-15
DC_12A_n78A | Rel-16
DC_13A_n2A | Rel-16
DC_13A_n66A | Rel-15
DC_13A_n77A | Rel-17
DC_14A_n2A | Rel-16
DC_14A_n66A | Rel-16
DC_18A_n77A | Rel-15 |  |  |  | Not supported
DC_18A_n78A | Rel-15 |  |  |  | Not supported
DC_18A_n79A | Rel-15
DC_19A_n1A | Rel-17
DC_19A_n77A | Rel-15
DC_19A_n77(2A) | Rel-17
DC_19A_n78A | Rel-15 |  |  |  | Not supported
DC_19A_n78(2A) | Rel-17 |  |  |  | Not supported
DC_19A_n79A | Rel-15 |  |  |  | Not supported
DC_20A_n1A | Rel-16
DC_20A_n3A | Rel-16
DC_20A_n7A | Rel-16
DC_20A_n8A | Rel-15
DC_20A_n28A | Rel-15
DC_20A_n78A | Rel-15
DC_20A_n83A | Rel-16
DC_21A_n1A | Rel-17
DC_21A_n28A | Rel-17
DC_21A_n77A | Rel-15
DC_21A_n77(2A) | Rel-17
DC_21A_n78A | Rel-15 |  |  |  | Not supported
DC_21A_n78(2A) | Rel-17 |  |  |  | Not supported
DC_21A_n79A | Rel-15 |  |  |  | Not supported
DC_25A_n41A | Rel-15
DC_26A_n41A | Rel-16
DC_26A_n77A | Rel-16
DC_26A_n78A | Rel-16
DC_26A_n79A | Rel-16
DC_28A_n3A | Rel-16
DC_28A_n5A | Rel-16
DC_28A_n7A | Rel-16
DC_28A n51A | Rel-15
DC_28A_n77A | Rel-15 |  |  |  | Not supported
DC_28A_n78A | Rel-15 |  |  |  | Not supported
DC_28A_n79A | Rel-15
DC_30A_n5A | Rel-15
DC_30A_n66A | Rel-15
DC_38A_n78A | Rel-15
DC_39A_n41A | Rel-16 |  |  |  | Not supported
DC_39A_n79A | Rel-15 |  |  |  | Not supported
DC_40A_n1A | Rel-16
DC_40A_n41A | Rel-16
DC_40A_n78A | Rel-16
DC_40A_n79A | Rel-16 |  |  |  | Not supported
DC_40C_n78A | Rel-16
DC_40C_n79A | Rel-16 |  |  |  | Not supported
DC_41A_n28A | Rel-16
DC_41A_n77A | Rel-16
DC_41A_n78A | Rel-16
DC_41A_n79A | Rel-15 |  |  |  | Not supported
DC_42A_n1A | Rel-17
DC_42C_n1A | Rel-17
DC_42A_n77A | Rel-15
DC_42A_n78A | Rel-15
DC_42A_n79A | Rel-15
DC_48A_n5A | Rel-16
DC_48A_n66A | Rel-16
DC_66A_n2A | Rel-16
DC_66A_n5A | Rel-15
DC_66A_n41A | Rel-16
DC_66A_n71A | Rel-15
DC_66A_n77A | Rel-17
DC_66A_n78A | Rel-15
DC_71A_n2A | Rel-17
DC_71A_n66A | Rel-16
Table A.4.3.2B.2.3.1-3: Inter-band EN-DC within FR1 (two bands) PC2 UE RF Baseline Implementation Capabilities
| Item | EN-DC configuration | Inter-band EN-DC within FR1 (two bands) PC2 UE RF Baseline Implementation Capabilities | Ref. | Release | Mnemonic | Comments | DUTInput
A.4.3.2B.2.3.1-3/1 | 1 | DC_39A_n41A | LTE Frequency band: 1880-1920 MHz NR Frequency band: 2496-2690 MHz | 38.101-3, 6.2B.1.3 | Rel-16 | pc_Band39_nrBand41_ PC2_Supp |  | TRUE
A.4.3.2B.2.3.1-3/2 | 2 | DC_39A_n79A | LTE Frequency band: 1880-1920 MHz NR Frequency band: 4400-5000 MHz | 38.101-3, 6.2B.1.3 | Rel-16 | pc_Band39_nrBand79_ PC2_Supp |  | TRUE
A.4.3.2B.2.3.1-3/3 | 3 | DC_41A_n79A | LTE Frequency band: 2496-2690 MHz NR Frequency band: 4400-5000 MHz | 38.101-3, 6.2B.1.3 | Rel-16 | pc_Band41_nrBand79_ PC2_Supp |  | TRUE
A.4.3.2B.2.3.1-3/4 | 4 | DC_3A_n78A | LTE Frequency band: 1710-1785 MHz (UL), 1805-1880 MHz (DL) NR Frequency band: 3300-3800 MHz | 38.101-3, 6.2B.1.3 | Rel-16 | pc_Band3_nrBand78_ PC2_Supp |  | TRUE
A.4.3.2B.2.3.1-3/5 | 5 | DC_3A_n41A | LTE Frequency band: 1710-1785 MHz (UL), 1805-1880 MHz (DL) NR Frequency band: 2496-2690 MHz | 38.101-3, 6.2B.1.3 | Rel-16 | pc_Band3_nrBand41_ PC2_Supp |  | TRUE
A.4.3.2B.2.3.1-3/6 | 6 | DC_1A_n78A | LTE Frequency band: 1920-1980 MHz (UL),2110- 2170 MHz (DL) NR Frequency band: 3300-3800 MHz | 38.101-3, 6.2B.1.3 | Rel-17 | pc_Band1_nrBand78_ PC2_Supp |  | TRUE
A.4.3.2B.2.3.1-3/7 | 7 | Void | [5 empty] | TRUE
A.4.3.2B.2.3.1-3/8 | 8 | DC_8A_n78A | LTE Frequency band: 703-748 MHz (UL), 758-803 MHz (DL) NR Frequency band: 3300-3800 MHz | 38.101-3, 6.2B.1.3 | Rel-17 | pc_Band8_nrBand78_ PC2_Supp |  | TRUE
A.4.3.2B.2.3.1-3/9 | 9 | DC_2A_n77A | LTE Frequency band: 1850-1910 MHz (UL),1930-1990 MHz (DL) NR Frequency band: 3300-4200 MHz1 | 38.101-3, 6.2B.1.3 | Rel-17 | pc_Band2_nrBand77_ PC2_Supp |  | TRUE
A.4.3.2B.2.3.1-3/10 | 10 | DC_5A_n77A | LTE Frequency band: 824-849 MHz (UL),869- 894 MHz (DL) NR Frequency band: 3300-4200 MHz1 | 38.101-3, 6.2B.1.3 | Rel-17 | pc_Band5_nrBand77_ PC2_Supp |  | TRUE
A.4.3.2B.2.3.1-3/11 | 11 | DC_13A_n77A | LTE Frequency band: 777-787 MHz (UL),746-756 MHz (DL) NR Frequency band: 3300-4200 MHz1 | 38.101-3, 6.2B.1.3 | Rel-17 | pc_Band13_nrBand77_ PC2_Supp |  | TRUE
A.4.3.2B.2.3.1-3/12 | 12 | DC_66A_n77A | LTE Frequency band: 1710-1780 MHz (UL),2110-2200 MHz (DL) NR Frequency band: 3300-4200 MHz1 | 38.101-3, 6.2B.1.3 | Rel-17 | pc_Band66_nrBand77_ PC2_Supp |  | TRUE
Table A.4.3.2B.2.3.1-3a: Inter-band EN-DC within FR1 (two bands) NR part power class UE RF Baseline Implementation Capabilities (Rel-16 and forward)
| Item | EN-DC configuration | UE Physical Layer Baseline Implementation Capabilities | Ref. | Release | Mnemonic | Supported NR part power class | DUTInput
A.4.3.2B.2.3.1-3a/1 | 1 | DC_39A_n41A | DC_39A_n41A NR part power class | 38.306, 4.2.7.1 | Rel-16 | pc_Band39_nrBand41_powerClassNRPart_r16 |  | TRUE
A.4.3.2B.2.3.1-3a/2 | 2 | DC_39A_n79A | DC_39A_n79A NR part power class | 38.306, 4.2.7.1 | Rel-16 | pc_Band39_nrBand79_powerClassNRPart_r16 |  | TRUE
A.4.3.2B.2.3.1-3a/3 | 3 | DC_41A_n79A | DC_41A_n79A NR part power class | 38.306, 4.2.7.1 | Rel-16 | pc_Band41_nrBand79_powerClassNRPart_r16 |  | TRUE
A.4.3.2B.2.3.1-3a/4 | 4 | DC_3A_n78A | DC_3A_n78A NR part power class | 38.306, 4.2.7.1 | Rel-16 | pc_Band3_nrBand78_powerClassNRPart_r16 |  | TRUE
A.4.3.2B.2.3.1-3a/5 | 5 | DC_3A_n41A | DC_3A_n41A NR part power class | 38.306, 4.2.7.1 | Rel-16 | pc_Band3_nrBand41_powerClassNRPart_r16 |  | TRUE
A.4.3.2B.2.3.1-3a/6 | 6 | DC_1A_n78A | DC_1A_n78A NR part power class | 38.306, 4.2.7.1 | Rel-17 | pc_Band1_nrBand78_powerClassNRPart_r17 |  | TRUE
A.4.3.2B.2.3.1-3a/7 | 7 | DC_8A_n78A | DC_8A_n78A NR part power class | 38.306, 4.2.7.1 | Rel-17 | pc_Band8_nrBand78_powerClassNRPart_r17 |  | TRUE
A.4.3.2B.2.3.1-3a/8 | 8 | DC_2A_n77A | DC_2A_n77A NR part power class | 38.306, 4.2.7.1 | Rel-17 | pc_Band2_nrBand77_powerClassNRPart_r17 |  | TRUE
A.4.3.2B.2.3.1-3a/9 | 9 | DC_5A_n77A | DC_5A_n77A NR part power class | 38.306, 4.2.7.1 | Rel-17 | pc_Band5_nrBand77_powerClassNRPart_r17 |  | TRUE
A.4.3.2B.2.3.1-3a/10 | 10 | DC_13A_n77A | DC_13A_n77A NR part power class | 38.306, 4.2.7.1 | Rel-17 | pc_Band13_nrBand77_powerClassNRPart_r17 |  | TRUE
A.4.3.2B.2.3.1-3a/11 | 11 | DC_66A_n77A | DC_66A_n77A NR part power class | 38.306, 4.2.7.1 | Rel-17 | pc_Band66_nrBand77_powerClassNRPart_r17 |  | TRUE
Table A.4.3.2B.2.3.1-3b: Inter-band EN-DC within FR1 (two bands) maxNumberSRS-Ports-PerResource UE RF Baseline Implementation Capabilities (Rel-15)
| Item | EN-DC configuration | UE Physical Layer Baseline Implementation Capabilities | Ref. | Release | Mnemonic | Supported maxNumberSRS-Ports-PerResource | DUTInput
A.4.3.2B.2.3.1-3b/1 | 1 | DC_39A_n41A | DC_39A_n41A maxNumberSRS-Ports-PerResource on NR band | 38.306, 4.2.7.7 | Rel-15 | pc_Band39_nrBand41_maxNumberSRS-Ports-PerResource_NR_r15 |  | TRUE
A.4.3.2B.2.3.1-3b/2 | 2 | DC_39A_n79A | DC_39A_n79A maxNumberSRS-Ports-PerResource on NR band | 38.306, 4.2.7.7 | Rel-15 | pc_Band39_nrBand79_maxNumberSRS-Ports-PerResource_NR_r15 |  | TRUE
A.4.3.2B.2.3.1-3b/3 | 3 | DC_41A_n79A | DC_41A_n79A maxNumberSRS-Ports-PerResource on NR band | 38.306, 4.2.7.7 | Rel-15 | pc_Band41_nrBand79_maxNumberSRS-Ports-PerResource_NR_r15 |  | TRUE
A.4.3.2B.2.3.1-3b/4 | 4 | DC_3A_n78A | DC_3A_n78A maxNumberSRS-Ports-PerResource on NR band | 38.306, 4.2.7.7 | Rel-15 | pc_Band3_nrBand78_maxNumberSRS-Ports-PerResource_NR_r15 |  | TRUE
A.4.3.2B.2.3.1-3b/5 | 5 | DC_3A_n41A | DC_3A_n41A maxNumberSRS-Ports-PerResource on NR band | 38.306, 4.2.7.7 | Rel-15 | pc_Band3_nrBand41_maxNumberSRS-Ports-PerResource_NR_r15 |  | TRUE
A.4.3.2B.2.3.1-3b/6 | 6 | DC_1A_n78A | DC_1A_n78A maxNumberSRS-Ports-PerResource on NR band | 38.306, 4.2.7.7 | Rel-15 | pc_Band1_nrBand78_maxNumberSRS-Ports-PerResource_NR_r15 |  | TRUE
A.4.3.2B.2.3.1-3b/7 | 7 | DC_8A_n78A | DC_8A_n78A maxNumberSRS-Ports-PerResource on NR band | 38.306, 4.2.7.7 | Rel-15 | pc_Band8_nrBand78_maxNumberSRS-Ports-PerResource_NR_r15 |  | TRUE
A.4.3.2B.2.3.1-3b/8 | 8 | DC_2A_n77A | DC_2A_n77A maxNumberSRS-Ports-PerResource on NR band | 38.306, 4.2.7.7 | Rel-15 | pc_Band2_nrBand77_maxNumberSRS-Ports-PerResource_NR_r15 |  | TRUE
A.4.3.2B.2.3.1-3b/9 | 9 | DC_5A_n77A | DC_5A_n77A maxNumberSRS-Ports-PerResource on NR band | 38.306, 4.2.7.7 | Rel-15 | pc_Band5_nrBand77_maxNumberSRS-Ports-PerResource_NR_r15 |  | TRUE
A.4.3.2B.2.3.1-3b/10 | 10 | DC_13A_n77A | DC_13A_n77 maxNumberSRS-Ports-PerResource on NR band | 38.306, 4.2.7.7 | Rel-15 | pc_Band13_nrBand77_maxNumberSRS-Ports-PerResource_NR_r15 |  | TRUE
A.4.3.2B.2.3.1-3b/11 | 11 | DC_66A_n77A | DC_66A_n77A maxNumberSRS-Ports-PerResource on NR band | 38.306, 4.2.7.7 | Rel-15 | pc_Band66_nrBand77_maxNumberSRS-Ports-PerResource_NR_r15 |  | TRUE
Table A.4.3.2B.2.3.1-3c: Inter-band EN-DC within FR1 (two bands) NR part power class UE RF Baseline Implementation Capabilities (Rel-15) (maxNumberSRS-Ports-PerResource=n2 in NR standalone operation mode, maxNumberSRS-Ports-PerResource=n1 for EN-DC on NR band)
| Item | EN-DC configuration | UE Physical Layer Baseline Implementation Capabilities | Ref. | Release | Mnemonic | Supported NR part power class | DUTInput
A.4.3.2B.2.3.1-3c/1 | 1 | DC_39A_n41A | DC_39A_n41A NR part power class | 38.101-3, 6.1 | Rel-15 | pc_Band39_nrBand41_powerClassNRPart_r15 |  | TRUE
A.4.3.2B.2.3.1-3c/2 | 2 | DC_39A_n79A | DC_39A_n79A NR part power class | 38.101-3, 6.1 | Rel-15 | pc_Band39_nrBand79_powerClassNRPart_r15 |  | TRUE
A.4.3.2B.2.3.1-3c/3 | 3 | DC_41A_n79A | DC_41A_n79A NR part power class | 38.101-3, 6.1 | Rel-15 | pc_Band41_nrBand79_powerClassNRPart_r15 |  | TRUE
A.4.3.2B.2.3.1-3c/4 | 4 | DC_3A_n78A | DC_3A_n78A NR part power class | 38.101-3, 6.1 | Rel-15 | pc_Band3_nrBand78_powerClassNRPart_r15 |  | TRUE
A.4.3.2B.2.3.1-3c/5 | 5 | DC_3A_n41A | DC_3A_n41A NR part power class | 38.101-3, 6.1 | Rel-15 | pc_Band3_nrBand41_powerClassNRPart_r15 |  | TRUE
A.4.3.2B.2.3.1-3c/6 | 6 | DC_1A_n78A | DC_1A_n78A NR part power class | 38.101-3, 6.1 | Rel-15 | pc_Band1_nrBand78_powerClassNRPart_r15 |  | TRUE
A.4.3.2B.2.3.1-3c/7 | 7 | DC_8A_n78A | DC_8A_n78A NR part power class | 38.101-3, 6.1 | Rel-15 | pc_Band8_nrBand78_powerClassNRPart_r15 |  | TRUE
A.4.3.2B.2.3.1-3c/8 | 8 | DC_2A_n77A | DC_2A_n77A NR part power class | 38.101-3, 6.1 | Rel-15 | pc_Band2_nrBand77_powerClassNRPart_r15 |  | TRUE
A.4.3.2B.2.3.1-3c/9 | 9 | DC_5A_n77A | DC_5A_n77A NR part power class | 38.101-3, 6.1 | Rel-15 | pc_Band5_nrBand77_powerClassNRPart_r15 |  | TRUE
A.4.3.2B.2.3.1-3c/10 | 10 | DC_13A_n77A | DC_13A_n77A NR part power class | 38.101-3, 6.1 | Rel-15 | pc_Band13_nrBand77_powerClassNRPart_r15 |  | TRUE
A.4.3.2B.2.3.1-3c/11 | 11 | DC_66A_n77A | DC_66A_n77A NR part power class | 38.101-3, 6.1 | Rel-15 | pc_Band66_nrBand77_powerClassNRPart_r15 |  | TRUE
Table A.4.3.2B.2.3.1-4: UE Power Class implementation Capabilities for inter-band EN-DC within FR1 (two bands)
| Item | UE Power Class implementation Capabilities | Ref. | Comments | DUTInput
A.4.3.2B.2.3.1-4/1 | 1 | UE Power Class 2 for Inter-band EN-DC within FR1 (two bands) | 38.101-3, 6.2B.1.3 | Applicable to the bands in Table A.4.3.2B.2.3.1-3 | TRUE
A.4.3.2B.2.3.1-4/2 | 2 | UE Power Class 3 for Inter-band EN-DC within FR1 (two bands) | 38.101-3, 6.2B.1.3 | Applicable to the bands in Table A.4.3.2B.2.3.1-2 | TRUE
Table A.4.3.2B.2.3.2-1: Downlink Bandwidth Class Combination capabilities for Inter-band EN-DC within FR1 and three bands (for one or more of the supported DC configurations in Table A.4.3.2B.2.3.2-2)
| Item | DL inter-band EN-DC within FR1 Bandwidth Class | Ref. | Mnemonic | DUTInput
A.4.3.2B.2.3.2-1/1 | 1 | Inter-band EN-DC within FR1 BW Class Combination A-A_A (three bands) | 36.101, 5.6A.1 38.101-3, 5.5B.4.2 | pc_DL_inter_band_EN_DC_FR1_3B_Class_A-A_A | TRUE
A.4.3.2B.2.3.2-1/2 | 2 | Inter-band EN-DC withinFR1 BW Class Combination A-A_B (three bands) | 36.101, 5.6A.1 38.101-3, 5.5B.4.2 | pc_DL_inter_band_EN_DC_FR1_3B_Class_A-A_B | TRUE
A.4.3.2B.2.3.2-1/3 | 3 | Inter-band EN-DC within FR1 BW Class Combination A-A_C (three bands) | 36.101, 5.6A.1 38.101-3, 5.5B.4.2 | pc_DL_inter_band_EN_DC_FR1_3B_Class_A-A_C | TRUE
A.4.3.2B.2.3.2-1/4 | 4 | Inter-band EN-DC within FR1 BW Class Combination A-C_A (three bands) | 36.101, 5.6A.1 38.101-3, 5.5B.4.2 | pc_DL_inter_band_EN_DC_FR1_3B_Class_A-C_A | TRUE
A.4.3.2B.2.3.2-1/5 | 5 | Inter-band EN-DC within FR1 BW Class Combination A-C_C (three bands) | 36.101, 5.6A.1 38.101-3, 5.5B.4.2 | pc_DL_inter_band_EN_DC_FR1_3B_Class_A-C_C | TRUE
A.4.3.2B.2.3.2-1/6 | 6 | Inter-band EN-DC withinFR1 BW Class Combination A-D_A (three bands) | 36.101, 5.6A.1 38.101-3, 5.5B.4.2 | pc_DL_inter_band_EN_DC_FR1_3B_Class_A-D_A | TRUE
A.4.3.2B.2.3.2-1/7 | 7 | Inter-band EN-DC within FR1 BW Class Combination A-E_A (three bands) | 36.101, 5.6A.1 38.101-3, 5.5B.4.2 | pc_DL_inter_band_EN_DC_FR1_3B_Class_A-E_A | TRUE
A.4.3.2B.2.3.2-1/8 | 8 | Inter-band EN-DC within FR1 BW Class Combination A_A-A (three bands) | 36.101, 5.6A.1 38.101-3, 5.5B.4.2 | pc_DL_inter_band_EN_DC_FR1_3B_Class_A_A-A | TRUE
A.4.3.2B.2.3.2-1/9 | 9 | Inter-band EN-DC within FR1 BW Class Combination C-A_A (three bands) | 36.101, 5.6A.1 38.101-3, 5.5B.4.2 | pc_DL_inter_band_EN_DC_FR1_3B_Class_C-A_A | TRUE
A.4.3.2B.2.3.2-1/10 | 10 | Inter-band EN-DC within FR1 BW Class Combination C-C_A (three bands) | 36.101, 5.6A.1 38.101-3, 5.5B.4.2 | pc_DL_inter_band_EN_DC_FR1_3B_Class_C-C_A | TRUE
A.4.3.2B.2.3.2-1/11 | 11 | Inter-band EN-DC within FR1 BW Class Combination A_(n)AA (three bands) | 36.101, 5.6A.1 38.101-3, 5.5B.4.2 | pc_DL_inter_band_EN_DC_FR1_3B_Class_A_(n)AA | TRUE
A.4.3.2B.2.3.2-1/12 | 12 | Inter-band EN-DC within FR1 BW Class Combination (2A)-A_A (three bands) | 36.101, 5.6A.1 38.101-3, 5.5B.4.2 | pc_DL_inter_band_EN_DC_FR1_3B_Class_(2A)-A_A | TRUE
A.4.3.2B.2.3.2-1/13 | 13 | Inter-band EN-DC within FR1 BW Class Combination (2A)-C_A (three bands) | 36.101, 5.6A.1 38.101-3, 5.5B.4.2 | pc_DL_inter_band_EN_DC_FR1_3B_Class_(2A)-C_A | TRUE
A.4.3.2B.2.3.2-1/14 | 14 | Inter-band EN-DC within FR1 BW Class Combination A-A_(2A) (three bands) | 36.101, 5.6A.1 38.101-3, 5.5B.4.2 | pc_DL_inter_band_EN_DC_FR1_3B_Class_A-A_(2A) | TRUE
A.4.3.2B.2.3.2-1/15 | 15 | Inter-band EN-DC within FR1 BW Class Combination A-C_(2A) (three bands) | 36.101, 5.6A.1 38.101-3, 5.5B.4.2 | pc_DL_inter_band_EN_DC_FR1_3B_Class_A-C_(2A) | TRUE
Table A.4.3.2B.2.3.2-1a: Uplink Bandwidth Class Combination capabilities for Inter-band EN-DC within FR1 and three bands (for one or more of the supported configurations in Table A.4.3.2B.2.3.2-2)
| Item | UL inter-band EN-DC within FR1 Bandwidth Class | Ref. | Mnemonic | Comments | DUTInput
A.4.3.2B.2.3.2-1a/1 | 1 | UL Inter-band EN-DC within FR1 BW Class Combination A_A (three bands) | 36.101, 5.6A.1 38.101-3, 5.5B.4.2 | pc_UL_inter_band_EN_DC_FR1_3B_Class_A_A |  | TRUE
A.4.3.2B.2.3.2-1a/2 | 2 | UL Inter-band EN-DC within FR1 BW Class Combination C_A (three bands) | 36.101, 5.6A.1 38.101-3, 5.5B.4.2 | pc_UL_inter_band_EN_DC_FR1_3B_Class_C_A |  | TRUE
A.4.3.2B.2.3.2-1a/3 | 3 | UL Inter-band EN-DC within FR1 BW Class Combination C_B (three bands) | 36.101, 5.6A.1 38.101-3, 5.5B.4.2 | pc_UL_inter_band_EN_DC_FR1_3B_Class_C_B |  | TRUE
A.4.3.2B.2.3.2-1a/4 | 4 | UL Inter-band EN-DC within FR1 BW Class Combination (n)AA (three bands) | 36.101, 5.6A.1 38.101-3, 5.5B.4.2 | pc_UL_inter_band_EN_DC_FR1_3B_Class_(n)AA |  | TRUE
Table A.4.3.2B.2.3.2-2: Supported Inter-band EN-DC configurations within FR1 (three bands)
EN-DC configuration / Item (Note 1, 3, 5) | Release | Supported | Supported EN-DC Bandwidth Class(es) in UL (Note 2, 4)
DC_1A-3A_n28A | Rel-15
DC_1A-3A_n41A | Rel-16
DC_1A-3A_n77A | Rel-15
DC_1A-3A_n78A | Rel-15
DC_1A-3C_n78A | Rel-15
DC_1A-3C_n78(2A) | Rel-16
DC_1A-1A-3A_n78A | Rel-17
DC_1A-1A-3C_n78A | Rel-17
DC_1A-1A-5A_n78A | Rel-17
DC_1A-3A_n79A | Rel-15
DC_1A-5A_n78C | Rel-17
DC_1A-7A_n3A | Rel-16
DC_1A-7A_n28A | Rel-15
DC_1A-7A_n78A | Rel-15
DC_1A-8A_n3A | Rel-16
DC_1A-8A_n77A | Rel-16
DC_1A-8A_n78A | Rel-15
DC_1A-8A_n78(2A) | Rel-17
DC_1A-18A_n77A | Rel-15
DC_1A-19A_n77(2A) | Rel-17
DC_1A-19A_n78A | Rel-15
DC_1A-19A_n78(2A) | Rel-17
DC_1A-19A_n79A | Rel-15
DC_1A-20A_n3A | Rel-16
DC_1A-20A_n8A | Rel-16
DC_1A-20A_n28A | Rel-15
DC_1A-20A_n78A | Rel-15
DC_1A-21A_n28A | Rel-17
DC_1A-21A_n77(2A) | Rel-17
DC_1A-21A_n78A | Rel-15
DC_1A-21A_n78(2A) | Rel-17
DC_1A-21A_n79A | Rel-15
DC_1A-28A_n3A | Rel-16
DC_1A-28A_n5A | Rel-16
DC_1A-28A_n78C | Rel-15
DC_1A_n28A-n78A | Rel-15
DC_1A_n28A-n79A | Rel-17
DC_1A-41A_n28A | Rel-17
DC_1A-41C_n28A | Rel-17
DC_1A-41A_n41A | Rel-16
DC_1A-41A_n77A | Rel-15
DC_1A-42A_n78A | Rel-15
DC_1A-42C_n78A | Rel-15
DC_1A-42D_n78A | Rel-15
DC_1A-42E_n78A | Rel-15
DC_1A-42A_n79A | Rel-15
DC_1A-42C_n79A | Rel-15
DC_1A-42D_n79A | Rel-15
DC_1A-42E_n79A | Rel-15
DC_1A_n78A-n79A | Rel-15
DC_2A-13A_n77A | Rel-17
DC_2A-2A-14A_n66A | Rel-16
DC_2A-14A_n2A | Rel-16
DC_2A-14A_n66A | Rel-16
DC_2A-66A_n41A | Rel-16
DC_2A-66A_n5A | Rel-16
DC_2A-66A_n71A | Rel-15
DC_2A-66A_n77A | Rel-17
DC_2A-(n)71AA | Rel-15
DC_3A_n1A-n78A | Rel-17
DC_3A_n1A-n79A | Rel-17
DC_3A-5A_n78C | Rel-17
DC_3A-7A_n1A | Rel-16
DC_3A-7A_n5A | Rel-16
DC_3A-7A_n8A | Rel-16
DC_3A-7A_n28A | Rel-15
DC_3A-7A_n78A | Rel-15
DC_3A-8A_n1A | Rel-16
DC_3A-8A_n28A | Rel-16
DC_3A-8A_n77A | Rel-16
DC_3A-8A_n78A | Rel-15
DC_3A-8A_n78(2A) | Rel-17
DC_3A-18A_n77A | Rel-17
DC_3A-18A_n78A | Rel-17
DC_3A-19A_n1A | Rel-17
DC_3A-19A_n77(2A) | Rel-17
DC_3A-19A_n78A | Rel-15
DC_3A-19A_n78(2A) | Rel-17
DC_3A-19A_n79A | Rel-15
DC_3A-20A_n1A | Rel-16
DC_3A-20A_n8A | Rel-16
DC_3A-20A_n28A | Rel-15
DC_3A-20A_n78A | Rel-15
DC_3A-21A_n1A | Rel-17
DC_3A-21A_n28A | Rel-17
DC_3A-21A_n77(2A) | Rel-17
DC_3A-21A_n78A | Rel-15
DC_3A-21A_n78(2A) | Rel-17
DC_3A-21A_n79A | Rel-15
DC_3A-28A_n78A | Rel-15
DC_3A_n28A-n78A | Rel-15
DC_3A_n28A-n79A | Rel-17
DC_3A-40A_n1A | Rel-16
DC_3A-41A_n28A | Rel-17
DC_3A-41C_n28A | Rel-17
DC_3A-41A_n41A | Rel-17
DC_3A-41A_n77A | Rel-17
DC_3A-41A_n77(2A) | Rel-17
DC_3A-41C_n77A | Rel-17
DC_3A-42A_n1A | Rel-17
DC_3A-42C_n1A | Rel-17
DC_3A-42A_n78A | Rel-15
DC_3A-42C_n78A | Rel-15
DC_3A-42D_n78A | Rel-15
DC_3A-42E_n78A | Rel-15
DC_3A-42A_n79A | Rel-15
DC_3A-42C_n79A | Rel-15
DC_3A-42D_n79A | Rel-15
DC_3A-42E_n79A | Rel-15
DC_3A_n78A-n79A | Rel-15
DC_5A-7A_n78A | Rel-15
DC_7A-5A_n78A | Rel-16
DC_7A-8A_n1A | Rel-16
DC_7A-8A_n3A | Rel-16
DC_7A-20A_n1A | Rel-16
DC_7A-20A_n3A | Rel-16
DC_7A-20A_n8A | Rel-16
DC_7A-20A_n28A | Rel-15
DC_7A-20A_n78A | Rel-15
DC_7A-28A_n5A | Rel-16
DC_7A_n28A-n78A | Rel-15
DC_7C-5A_n78A | Rel-16
DC_7C_n28A-n78A | Rel-16
DC_13A-66A_n77A | Rel-17
DC_14A-66A_n2A | Rel-16
DC_14A-66A-66A_n2A | Rel-16
DC_14A-66A_n66A | Rel-16
DC_18A-41C_n3A | Rel-17
DC_18A-41A_n77A | Rel-17
DC_18A-41C_n77A | Rel-17
DC_18A-41A_n78A | Rel-17
DC_18A-41C_n78A | Rel-17
DC_19A_n1A-n78A | Rel-17
DC_19A_n1A-n79A | Rel-17
DC_19A-21A_n1A | Rel-17
DC_19A-21A_n77(2A) | Rel-17
DC_19A-21A_n78A | Rel-15
DC_19A-21A_n78(2A) | Rel-17
DC_19A-21A_n79A | Rel-15
DC_19A-42A_n1A | Rel-17
DC_19A-42C_n1A | Rel-17
DC_19A-42A_n78A | Rel-15
DC_19A-42A_n79A | Rel-15
DC_19A-42C_n78A | Rel-15
DC_19A-42C_n79A | Rel-15
DC_19A_n78A-n79A | Rel-15
DC_20A_n28A-n78A | Rel-15
DC_21A_n1A-n78A | Rel-17
DC_21A_n1A-n79A | Rel-17
DC_21A_n28A-n77A | Rel-17
DC_21A_n28A-n78A | Rel-17
DC_21A_n28A-n79A | Rel-17
DC_21A-42A_n1A | Rel-17
DC_21A-42C_n1A | Rel-17
DC_21A-42A_n78A | Rel-15
DC_21A-42C_n78A | Rel-15
DC_21A-42A_n79A | Rel-15
DC_21A-42C_n79A | Rel-15
DC_21A_n78A-n79A | Rel-15
DC_28A_n7A-n78A | Rel-16
DC_66A-(n)71AA | Rel-15
Table A.4.3.2B.2.3.3-1: Downlink Bandwidth Class Combination capabilities for Inter-band EN-DC within FR1 and four bands (for one or more of the supported DC configurations in Table A.4.3.2B.2.3.3-2)
| Item | DL inter-band EN-DC within FR1 Bandwidth Class | Ref. | Mnemonic | Comments | DUTInput
A.4.3.2B.2.3.3-1/1 | 1 | Inter-band EN-DC within FR1 BW Class Combination A-A-A_A (four bands) | 36.101, 5.6A.1 38.101-1, 5.5B.4.3 | pc_DL_inter_band_EN_DC_FR1_4B_Class_A-A-A_A |  | TRUE
A.4.3.2B.2.3.3-1/2 | 2 | Inter-band EN-DC within FR1 BW Class Combination A-A-C_A (four bands) | 36.101, 5.6A.1 38.101-1, 5.5B.4.3 | pc_DL_inter_band_EN_DC_FR1_4B_Class_A-A-C_A |  | TRUE
A.4.3.2B.2.3.3-1/3 | 3 | Inter-band EN-DC within FR1 BW Class Combination A-A-D_A (four bands) | 36.101, 5.6A.1 38.101-1, 5.5B.4.3 | pc_DL_inter_band_EN_DC_FR1_4B_Class_A-A-D_A |  | TRUE
A.4.3.2B.2.3.3-1/4 | 4 | Inter-band EN-DC within FR1 BW Class Combination A-C-A_A (four bands) | 36.101, 5.6A.1 38.101-1, 5.5B.4.3 | pc_DL_inter_band_EN_DC_FR1_4B_Class_A-C-A_A |  | TRUE
A.4.3.2B.2.3.3-1/5 | 5 | Inter-band EN-DC within FR1 BW Class Combination A-(2A)-A_A (four bands) | 36.101, 5.6A.1 38.101-1, 5.5B.4.3 | pc_DL_inter_band_EN_DC_FR1_4B_Class_A-(2A)-A_A |  | TRUE
A.4.3.2B.2.3.3-1/6 | 6 | Inter-band EN-DC within FR1 BW Class Combination A-A_A-A (four bands) | 36.101, 5.6A.1 38.101-1, 5.5B.4.3 | pc_DL_inter_band_EN_DC_FR1_4B_Class_A-A_A-A |  | TRUE
A.4.3.2B.2.3.3-1/7 | 7 | Inter-band EN-DC within FR1 BW Class Combination A-C_A-A (four bands) | 36.101, 5.6A.1 38.101-1, 5.5B.4.3 | pc_DL_inter_band_EN_DC_FR1_4B_Class_A-C_A-A |  | TRUE
A.4.3.2B.2.3.3-1/8 | 8 | Inter-band EN-DC within FR1 BW Class Combination A-A_(n)AA (four bands) | 36.101, 5.6A.1 38.101-1, 5.5B.4.3 | pc_DL_inter_band_EN_DC_FR1_4B_Class_A-A_(n)AA |  | TRUE
Table A.4.3.2B.2.3.3-1a: Uplink Bandwidth Class Combination capabilities for Inter-band EN-DC within FR1 and four bands (for one or more of the supported configurations in Table A.4.3.2B.2.3.3-2 )
| Item | UL inter-band EN-DC within FR1 Bandwidth Class | Ref. | Mnemonic | Comments | DUTInput
A.4.3.2B.2.3.3-1a/1 | 1 | UL Inter-band EN-DC within FR1 BW Class Combination A_A (four bands) | 36.101, 5.6A.1 38.101-3, 5.5B.4.3 | pc_UL_inter_band_EN_DC_FR1_4B_Class_A_A |  | TRUE
A.4.3.2B.2.3.3-1a/2 | 2 | UL Inter-band EN-DC within FR1 BW Class Combination A_B (four bands) | 36.101, 5.6A.1 38.101-3, 5.5B.4.3 | pc_UL_inter_band_EN_DC_FR1_4B_Class_A_B |  | TRUE
A.4.3.2B.2.3.3-1a/3 | 3 | UL Inter-band EN-DC within FR1 BW Class Combination (n)AA (four bands) | 36.101, 5.6A.1 38.101-3, 5.5B.4.3 | pc_UL_inter_band_EN_DC_FR1_4B_Class_(n)AA |  | TRUE
A.4.3.2B.2.3.3-1a/4 | 4 | UL Inter-band EN-DC within FR1 BW Class Combination C_A (four bands) | 36.101, 5.6A.1 38.101-3, 5.5B.4.3 | pc_UL_inter_band_EN_DC_FR1_4B_Class_C_A |  | TRUE
A.4.3.2B.2.3.3-1a/5 | 5 | UL Inter-band EN-DC within FR1 BW Class Combination C_B (four bands) | 36.101, 5.6A.1 38.101-3, 5.5B.4.3 | pc_UL_inter_band_EN_DC_FR1_4B_Class_C_B |  | TRUE
Table A.4.3.2B.2.3.3-2: Supported Inter-band EN-DC configurations within FR1 (four bands)
EN-DC configuration / Item (Note 1, 3, 5) | Release | Supported | Supported EN-DC Bandwidth Class(es) in UL (Note 2, 4)
DC_1A-3A-7A_n28A | Rel-15
DC_1A-3A-7A_n78A | Rel-15
DC_1A-3A-8A_n77A | Rel-16
DC_1A-3A-8A_n78A | Rel-15
DC_1A-3A-19A_n77(2A) | Rel-17
DC_1A-3A-19A_n78A | Rel-15
DC_1A-3A-19A_n78(2A) | Rel-17
DC_1A-3A-19A_n79A | Rel-15
DC_1A-3A-20A_n28A | Rel-15
DC_1A-3A-20A_n78A | Rel-15
DC_1A-3A-21A_n77(2A) | Rel-17
DC_1A-3A-21A_n78A | Rel-15
DC_1A-3A-21A_n78(2A) | Rel-17
DC_1A-3A-21A_n79A | Rel-15
DC_1A-3A-28A_n78A | Rel-15
DC_1A-3A_n28A-n78A | Rel-15
DC_1A-3A-42A_n78A | Rel-15
DC_1A-3A-42C_n78A | Rel-15
DC_1A-3A-42D_n78A | Rel-16
DC_1A-3A-42D_n79A | Rel-16
DC_1A-3A-42A_n79A | Rel-15
DC_1A-3A-42C_n79A | Rel-15
DC_1A-7A_n28A-n78A | Rel-15
DC_1A-7A-20A_n28A | Rel-15
DC_1A-7A-20A_n78A | Rel-15
DC_1A-7A-28A_n78A | Rel-16
DC_1A-19A-21A_n77(2A) | Rel-17
DC_1A-19A-21A_n78A | Rel-15
DC_1A-19A-21A_n78(2A) | Rel-17
DC_1A-19A-21A_n79A | Rel-15
DC_1A-19A-42A_n78A | Rel-15
DC_1A-19A-42C_n78A | Rel-15
DC_1A-19A-42A_n79A | Rel-15
DC_1A-19A-42C_n79A | Rel-15
DC_1A-20A_n28A-n78A | Rel-15
DC_1A-21A-42A_n78A | Rel-15
DC_1A-21A-42C_n78A | Rel-15
DC_1A-21A-42A_n79A | Rel-15
DC_1A-21A-42C_n79A | Rel-15
DC_2A-2A-14A-66A_n66A | Rel-16
DC_2A-7A-7A-13A_n66A | Rel-16
DC_2A-7A-7A-66A_n66A | Rel-16
DC_2A-7A-7A-66A_n78A | Rel-16
DC_2A-7A-13A_n66A | Rel-16
DC_2A-7A-66A_n66A | Rel-16
DC_2A-7C-13A_n66A | Rel-16
DC_2A-7C-66A_n66A | Rel-16
DC_2A-7C-66A_n78A | Rel-16
DC_2A-13A-66A_n77A | Rel-17
DC_2A-14A-66A_n2A | Rel-16
DC_2A-14A-66A_n66A | Rel-16
DC_2A-14A-66A-66A_n2A | Rel-16
DC_2A-66A_n5A-n77A | Rel-17
DC_2A-66A-(n)71AA | Rel-15
DC_3A-7A-20A_n1A | Rel-16
DC_3A-7A-20A_n8A | Rel-16
DC_3A-7A-20A_n28A | Rel-15
DC_3A-7A-20A_n78A | Rel-15
DC_3A-7A-28A_n78A | Rel-15
DC_3A-7A_n28A-n78A | Rel-15
DC_3A-19A_n1A-n78A | Rel-17
DC_3A-19A_n1A-n79A | Rel-17
DC_3A-19A-21A_n78A | Rel-15
DC_3A-19A-21A_n79A | Rel-15
DC_3A-19A-42A_n1A | Rel-17
DC_3A-19A-42C_n1A | Rel-17
DC_3A-19A-42A_n78A | Rel-15
DC_3A-19A-42C_n78A | Rel-15
DC_3A-19A-42A_n79A | Rel-15
DC_3A-19A-42C_n79A | Rel-15
DC_3A-20A_n28A-n78A | Rel-15
DC_3A-21A_n1A-n78A | Rel-17
DC_3A-21A_n1A-n79A | Rel-17
DC_3A-21A-42A_n78A | Rel-15
DC_3A-21A-42C_n78A | Rel-15
DC_3A-21A-42A_n79A | Rel-15
DC_3A-21A-42C_n79A | Rel-15
DC_3A-42A_n1A-n78A | Rel-17
DC_3A-42C_n1A-n78A | Rel-17
DC_3A-42A_n1A-n79A | Rel-17
DC_3A-42C_n1A-n79A | Rel-17
DC_7A-20A_n28A-n78A | Rel-15
DC_13A-66A_n2A-n77A | Rel-17
DC_19A-21A_n1A-n78A | Rel-17
DC_19A-21A_n1A-n79A | Rel-17
DC_19A-21A-42A_n1A | Rel-17
DC_19A-21A-42C_n1A | Rel-17
DC_19A-21A-42A_n78A | Rel-15
DC_19A-21A-42C_n78A | Rel-15
DC_19A-21A-42A_n79A | Rel-15
DC_19A-21A-42C_n79A | Rel-15
DC_19A-42A_n1A-n78A | Rel-17
DC_19A-42C_n1A-n78A | Rel-17
DC_19A-42A_n1A-n79A | Rel-17
DC_19A-42C_n1A-n79A | Rel-17
DC_21A-42A_n1A-n78A | Rel-17
DC_21A-42C_n1A-n78A | Rel-17
DC_21A-42A_n1A-n79A | Rel-17
DC_21A-42C_n1A-n79A | Rel-17
Table A.4.3.2B.2.3.4-1: Downlink Bandwidth Class Combination capabilities for Inter-band EN-DC within FR1 and five bands (for one or more of the supported DC configurations in Table A.4.3.2B.2.3.4-2)
| Item | DL inter-band EN-DC within FR1 Bandwidth Class | Ref. | Mnemonic | Comments | DUTInput
A.4.3.2B.2.3.4-1/1 | 1 | Inter-band EN-DC within FR1 BW Class Combination A-A-A-A_A (five bands) | 36.101, 5.6A.1 38.101-1, 5.5B.4.4 | pc_DL_inter_band_EN_DC_FR1_5B_Class_A-A-A-A_A |  | TRUE
A.4.3.2B.2.3.4-1/2 | 2 | Inter-band EN-DC within FR1 BW Class Combination A-A-A_A-A (five bands) | 36.101, 5.6A.1 38.101-1, 5.5B.4.4 | pc_DL_inter_band_EN_DC_FR1_5B_Class_A-A-A_A-A |  | TRUE
A.4.3.2B.2.3.4-1/3 | 3 | Inter-band EN-DC within FR1 BW Class Combination A-A-A-C_A (five bands) | 36.101, 5.6A.1 38.101-1, 5.5B.4.4 | pc_DL_inter_band_EN_DC_FR1_5B_Class_A-A-A-C_A |  | TRUE
A.4.3.2B.2.3.4-1/4 | 4 | Inter-band EN-DC within FR1 BW Class Combination A-A-C-A_A (five bands) | 36.101, 5.6A.1 38.101-1, 5.5B.4.4 | pc_DL_inter_band_EN_DC_FR1_5B_Class_A-A-C-A_A |  | TRUE
A.4.3.2B.2.3.4-1/5 | 5 | Inter-band EN-DC within FR1 BW Class Combination A-A-C_A-A (five bands) | 36.101, 5.6A.1 38.101-1, 5.5B.4.4 | pc_DL_inter_band_EN_DC_FR1_5B_Class_A-A-C_A-A |  | TRUE
A.4.3.2B.2.3.4-1/6 | 6 | Inter-band EN-DC within FR1 BW Class Combination A-C-A-A_A (five bands) | 36.101, 5.6A.1 38.101-1, 5.5B.4.4 | pc_DL_inter_band_EN_DC_FR1_5B_Class_A-C-A-A_A |  | TRUE
A.4.3.2B.2.3.4-1/7 | 7 | Inter-band EN-DC within FR1 BW Class Combination C-A-A-A_A (five bands) | 36.101, 5.6A.1 38.101-1, 5.5B.4.4 | pc_DL_inter_band_EN_DC_FR1_5B_Class_C-A-A-A_A |  | TRUE
Table A.4.3.2B.2.3.4-1a: Uplink Bandwidth Class Combination capabilities for Inter-band EN-DC within FR1 and five bands (for one or more of the supported configurations in Table A.4.3.2B.2.3.4-2 )
| Item | UL inter-band EN-DC within FR1 Bandwidth Class | Ref. | Mnemonic | Comments | DUTInput
A.4.3.2B.2.3.4-1a/1 | 1 | UL Inter-band EN-DC within FR1 BW Class Combination A_A (five bands) | 36.101, 5.6A.1 38.101-3, 5.5B.4.4 | pc_UL_inter_band_EN_DC_FR1_5B_Class_A_A |  | TRUE
A.4.3.2B.2.3.4-1a/2 | 2 | UL Inter-band EN-DC within FR1 BW Class Combination A_B (five bands) | 36.101, 5.6A.1 38.101-3, 5.5B.4.4 | pc_UL_inter_band_EN_DC_FR1_5B_Class_A_B |  | TRUE
A.4.3.2B.2.3.4-1a/3 | 3 | UL Inter-band EN-DC within FR1 BW Class Combination C_A (five bands) | 36.101, 5.6A.1 38.101-3, 5.5B.4.4 | pc_UL_inter_band_EN_DC_FR1_5B_Class_C_A |  | TRUE
A.4.3.2B.2.3.4-1a/4 | 4 | UL Inter-band EN-DC within FR1 BW Class Combination C_B (five bands) | 36.101, 5.6A.1 38.101-3, 5.5B.4.4 | pc_UL_inter_band_EN_DC_FR1_5B_Class_C_B |  | TRUE
Table A.4.3.2B.2.3.4-2: Supported Inter-band EN-DC configurations within FR1 (five bands)
EN-DC configuration / Item (Note 1, 3, 5) | Release | Supported | Supported EN-DC Bandwidth Class(es) in UL (Note 2, 4)
DC_1A-3A-7A-20A_n28A | Rel-15
DC_1A-3A-7A-20A_n78A | Rel-15
DC_1A-3A-7A-28A_n78A | Rel-16
DC_1A-3A-7A_n28A-n78A | Rel-15
DC_1A-3A-19A-42A_n78A | Rel-15
DC_1A-3A-19A-42C_n78A | Rel-15
DC_1A-3A-19A-42A_n79A | Rel-15
DC_1A-3A-19A-42C_n79A | Rel-15
DC_1A-3A-20A_n28A-n78A | Rel-15
DC_1A-3A-21A-42A_n78A | Rel-15
DC_1A-3A-21A-42C_n78A | Rel-15
DC_1A-3A-21A-42A_n79A | Rel-15
DC_1A-3A-21A-42C_n79A | Rel-15
DC_1A-7A-20A_n28A-n78A | Rel-15
DC_1A-19A-21A-42A_n78A | Rel-15
DC_1A-19A-21A-42C_n78A | Rel-15
DC_1A-19A-21A-42A_n79A | Rel-15
DC_1A-19A-21A-42C_n79A | Rel-15
DC_3A-7A-20A_n28A-n78A | Rel-15
DC_3A-19A-21A-42A_n78A | Rel-16
DC_3A-19A-21A-42C_n78A | Rel-16
DC_3A-19A-21A-42A_n79A | Rel-16
DC_3A-19A-21A-42C_n79A | Rel-16
DC_3A-19A-42A_n1A-n78A | Rel-17
DC_3A-19A-42C_n1A-n78A | Rel-17
DC_3A-19A-42A_n1A-n79A | Rel-17
DC_3A-19A-42C_n1A-n79A | Rel-17
DC_3A-21A-42A_n1A-n78A | Rel-17
DC_3A-21A-42C_n1A-n78A | Rel-17
DC_3A-21A-42A_n1A-n79A | Rel-17
DC_3A-21A-42C_n1A-n79A | Rel-17
DC_19A-21A-42A_n1A-n78A | Rel-17
DC_19A-21A-42C_n1A-n78A | Rel-17
DC_19A-21A-42A_n1A-n79A | Rel-17
DC_19A-21A-42C_n1A-n79A | Rel-17
Table A.4.3.2B.2.3.5-1: Downlink Bandwidth Class Combination capabilities for Inter-band EN-DC within FR1 and six bands (for one or more of the supported DC configurations in Table A.4.3.2B.2.3.5-2)
| Item | DL inter-band EN-DC within FR1 Bandwidth Class | Ref. | Mnemonic | Comments | DUTInput
A.4.3.2B.2.3.5-1/1 | 1 | EN-DC Inter-band with NR FR1 BW Class Combination A-A-A-A_A-A (six bands) | 36.101, 5.6A.1 38.101-1, 5.5B.4.5 | pc_DL_inter_band_EN_DC_FR1_6B_Class_A-A-A-A_A-A |  | TRUE
A.4.3.2B.2.3.5-1/2 | 2 | EN-DC Inter-band with NR FR1 BW Class Combination A-A-C-A_A-A (six bands) | 36.101, 5.6A.1 38.101-1, 5.5B.4.5 | pc_DL_inter_band_EN_DC_FR1_6B_Class_A-A-C-A_A-A |  | TRUE
A.4.3.2B.2.3.5-1/3 | 3 | EN-DC Inter-band with NR FR1 BW Class Combination A-C-A-A_A-A (six bands) | 36.101, 5.6A.1 38.101-1, 5.5B.4.5 | pc_DL_inter_band_EN_DC_FR1_6B_Class_A-C-A-A_A-A |  | TRUE
A.4.3.2B.2.3.5-1/4 | 4 | EN-DC Inter-band with NR FR1 BW Class Combination A-C-C-A_A-A (six bands) | 36.101, 5.6A.1 38.101-1, 5.5B.4.5 | pc_DL_inter_band_EN_DC_FR1_6B_Class_A-C-C-A_A-A |  | TRUE
Table A.4.3.2B.2.3.5-1a: Uplink Bandwidth Class Combination capabilities for Inter-band EN-DC within FR1 and six bands (for one or more of the supported configurations in Table A.4.3.2B.2.3.5-2)
| Item | UL inter-band EN-DC within FR1 Bandwidth Class | Ref. | Mnemonic | Comments | DUTInput
A.4.3.2B.2.3.5-1a/1 | 1 | UL Inter-band EN-DC within FR1 BW Class Combination A_A (six bands) | 36.101, 5.6A.1 38.101-1, 5.5B.4.5 | pc_UL_inter_band_EN_DC_FR1_6B_Class_A_A |  | TRUE
A.4.3.2B.2.3.5-1a/2 | 2 | UL Inter-band EN-DC within FR1 BW Class Combination C_A (six bands) | 36.101, 5.6A.1 38.101-1, 5.5B.4.5 | pc_UL_inter_band_EN_DC_FR1_6B_Class_C_A |  | TRUE
Table A.4.3.2B.2.3.5-2: Supported Inter-band EN-DC configurations within FR1 (six bands)
EN-DC configuration / Item (Note 1, 3, 5) | Release | Supported | Supported EN-DC Bandwidth Class(es) in UL (Note 2, 4)
DC_1A-3A-7A-20A_n28A-n78A | Rel-15
Table A.4.3.2B.2.3.6-1: Downlink Bandwidth Class Combination capabilities for Inter-band EN-DC including FR2 and two bands (for one or more of the supported DC configurations in Table A.4.3.2B.2.3.6-2)
| Item | DL inter-band EN-DC including FR2 Bandwidth Class | Ref. | Mnemonic | Comments | DUTInput
A.4.3.2B.2.3.6-1/1 | 1 | Inter-band EN-DC including FR2 BW Class Combination A_A (two bands) | 36.101, 5.6A.1 38.101-3, 5.5B.5.1 | pc_DL_inter_band_EN_DC_FR2_2B_Class_A_A |  | TRUE
A.4.3.2B.2.3.6-1/2 | 2 | Inter-band EN-DC including FR2 BW Class Combination A_B (two bands) | 36.101, 5.6A.1 38.101-3, 5.5B.5.1 | pc_DL_inter_band_EN_DC_FR2_2B_Class_A_B |  | TRUE
A.4.3.2B.2.3.6-1/3 | 3 | Inter-band EN-DC including FR2 BW Class Combination A_C (two bands) | 36.101, 5.6A.1 38.101-3, 5.5B.5.1 | pc_DL_inter_band_EN_DC_FR2_2B_Class_A_C |  | TRUE
A.4.3.2B.2.3.6-1/4 | 4 | Inter-band EN-DC including FR2 BW Class Combination A_D (two bands) | 36.101, 5.6A.1 38.101-3, 5.5B.5.1 | pc_DL_inter_band_EN_DC_FR2_2B_Class_A_D |  | TRUE
A.4.3.2B.2.3.6-1/5 | 5 | Inter-band EN-DC including FR2 BW Class Combination A_E (two bands) | 36.101, 5.6A.1 38.101-3, 5.5B.5.1 | pc_DL_inter_band_EN_DC_FR2_2B_Class_A_E |  | TRUE
A.4.3.2B.2.3.6-1/6 | 6 | Inter-band EN-DC including FR2 BW Class Combination A_F (two bands) | 36.101, 5.6A.1 38.101-3, 5.5B.5.1 | pc_DL_inter_band_EN_DC_FR2_2B_Class_A_F |  | TRUE
A.4.3.2B.2.3.6-1/7 | 7 | Inter-band EN-DC including FR2 BW Class Combination A_G (two bands) | 36.101, 5.6A.1 38.101-3, 5.5B.5.1 | pc_DL_inter_band_EN_DC_FR2_2B_Class_A_G |  | TRUE
A.4.3.2B.2.3.6-1/8 | 8 | Inter-band EN-DC including FR2 BW Class Combination A_H (two bands) | 36.101, 5.6A.1 38.101-3, 5.5B.5.1 | pc_DL_inter_band_EN_DC_FR2_2B_Class_A_H |  | TRUE
A.4.3.2B.2.3.6-1/9 | 9 | Inter-band EN-DC including FR2 BW Class Combination A_I (two bands) | 36.101, 5.6A.1 38.101-3, 5.5B.5.1 | pc_DL_inter_band_EN_DC_FR2_2B_Class_A_I |  | TRUE
A.4.3.2B.2.3.6-1/10 | 10 | Inter-band EN-DC including FR2 BW Class Combination A_J (two bands) | 36.101, 5.6A.1 38.101-3, 5.5B.5.1 | pc_DL_inter_band_EN_DC_FR2_2B_Class_A_J |  | TRUE
A.4.3.2B.2.3.6-1/11 | 11 | Inter-band EN-DC including FR2 BW Class Combination A_K (two bands) | 36.101, 5.6A.1 38.101-3, 5.5B.5.1 | pc_DL_inter_band_EN_DC_FR2_2B_Class_A_K |  | TRUE
A.4.3.2B.2.3.6-1/12 | 12 | Inter-band EN-DC including FR2 BW Class Combination A_L (two bands) | 36.101, 5.6A.1 38.101-3, 5.5B.5.1 | pc_DL_inter_band_EN_DC_FR2_2B_Class_A_L |  | TRUE
A.4.3.2B.2.3.6-1/13 | 13 | Inter-band EN-DC including FR2 BW Class Combination A_M (two bands) | 36.101, 5.6A.1 38.101-3, 5.5B.5.1 | pc_DL_inter_band_EN_DC_FR2_2B_Class_A_M |  | TRUE
A.4.3.2B.2.3.6-1/14 | 14 | Inter-band EN-DC including FR2 BW Class Combination A_O (two bands) | 36.101, 5.6A.1 38.101-3, 5.5B.5.1 | pc_DL_inter_band_EN_DC_FR2_2B_Class_A_O |  | TRUE
A.4.3.2B.2.3.6-1/15 | 15 | Inter-band EN-DC including FR2 BW Class Combination A_P (two bands) | 36.101, 5.6A.1 38.101-3, 5.5B.5.1 | pc_DL_inter_band_EN_DC_FR2_2B_Class_A_P |  | TRUE
A.4.3.2B.2.3.6-1/16 | 16 | Inter-band EN-DC including FR2 BW Class Combination A_Q (two bands) | 36.101, 5.6A.1 38.101-3, 5.5B.5.1 | pc_DL_inter_band_EN_DC_FR2_2B_Class_A_Q |  | TRUE
A.4.3.2B.2.3.6-1/17 | 17 | Inter-band EN-DC including FR2 BW Class Combination (2A)_A (two bands) | 36.101, 5.6A.1 38.101-3, 5.5B.5.1 | pc_DL_inter_band_EN_DC_FR2_2B_Class_(2A)_A |  | TRUE
A.4.3.2B.2.3.6-1/18 | 18 | Inter-band EN-DC including FR2 BW Class Combination C_A (two bands) | 36.101, 5.6A.1 38.101-3, 5.5B.5.1 | pc_DL_inter_band_EN_DC_FR2_2B_Class_C_A |  | TRUE
A.4.3.2B.2.3.6-1/19 | 19 | Inter-band EN-DC including FR2 BW Class Combination C_E (two bands) | 36.101, 5.6A.1 38.101-3, 5.5B.5.1 | pc_DL_inter_band_EN_DC_FR2_2B_Class_C_E |  | TRUE
A.4.3.2B.2.3.6-1/20 | 20 | Inter-band EN-DC including FR2 BW Class Combination C_F (two bands) | 36.101, 5.6A.1 38.101-3, 5.5B.5.1 | pc_DL_inter_band_EN_DC_FR2_2B_Class_C_F |  | TRUE
A.4.3.2B.2.3.6-1/21 | 21 | Inter-band EN-DC including FR2 BW Class Combination D_A (two bands) | 36.101, 5.6A.1 38.101-3, 5.5B.5.1 | pc_DL_inter_band_EN_DC_FR2_2B_Class_D_A |  | TRUE
A.4.3.2B.2.3.6-1/22 | 22 | Inter-band EN-DC including FR2 BW Class Combination E_A (two bands) | 36.101, 5.6A.1 38.101-3, 5.5B.5.1 | c_DL_inter_band_EN_DC_FR2_2B_Class_E_A |  | TRUE
Table A.4.3.2B.2.3.6-1a: Uplink Bandwidth Class Combination capabilities for Inter-band EN-DC including FR2 and two bands (for one or more of the supported DC configurations in Table A.4.3.2B.2.3.6-2)
| Item | UL inter-band EN-DC including FR2 Bandwidth Class | Ref. | Mnemonic | Comments | DUTInput
A.4.3.2B.2.3.6-1a/1 | 1 | UL Inter-band EN-DC including FR2 BW Class Combination A_A (two bands) | 36.101, 5.6A.1 38.101-3, 5.5B.5.1 | pc_UL_inter_band_EN_DC_FR2_2B_Class_A_A |  | TRUE
A.4.3.2B.2.3.6-1a/2 | 2 | UL Inter-band EN-DC including FR2 BW Class Combination A_D (two bands) | 36.101, 5.6A.1 38.101-3, 5.5B.5.1 | pc_UL_inter_band_EN_DC_FR2_2B_Class_A_D |  | TRUE
A.4.3.2B.2.3.6-1a/3 | 3 | UL Inter-band EN-DC including FR2 BW Class Combination A_G (two bands) | 36.101, 5.6A.1 38.101-3, 5.5B.5.1 | pc_UL_inter_band_EN_DC_FR2_2B_Class_A_G |  | TRUE
A.4.3.2B.2.3.6-1a/4 | 4 | UL Inter-band EN-DC including FR2 BW Class Combination A_H (two bands) | 36.101, 5.6A.1 38.101-3, 5.5B.5.1 | pc_UL_inter_band_EN_DC_FR2_2B_Class_A_H |  | TRUE
A.4.3.2B.2.3.6-1a/5 | 5 | UL Inter-band EN-DC including FR2 BW Class Combination A_I (two bands) | 36.101, 5.6A.1 38.101-3, 5.5B.5.1 | pc_UL_inter_band_EN_DC_FR2_2B_Class_A_I |  | TRUE
A.4.3.2B.2.3.6-1a/6 | 6 | UL Inter-band EN-DC including FR2 BW Class Combination A_J (two bands) | 36.101, 5.6A.1 38.101-3, 5.5B.5.1 | pc_UL_inter_band_EN_DC_FR2_2B_Class_A_J |  | TRUE
A.4.3.2B.2.3.6-1a/7 | 7 | UL Inter-band EN-DC including FR2 BW Class Combination A_K (two bands) | 36.101, 5.6A.1 38.101-3, 5.5B.5.1 | pc_UL_inter_band_EN_DC_FR2_2B_Class_A_K |  | TRUE
A.4.3.2B.2.3.6-1a/8 | 8 | UL Inter-band EN-DC including FR2 BW Class Combination A_L (two bands) | 36.101, 5.6A.1 38.101-3, 5.5B.5.1 | pc_UL_inter_band_EN_DC_FR2_2B_Class_A_L |  | TRUE
A.4.3.2B.2.3.6-1a/9 | 9 | UL Inter-band EN-DC including FR2 BW Class Combination A_M (two bands) | 36.101, 5.6A.1 38.101-3, 5.5B.5.1 | pc_UL_inter_band_EN_DC_FR2_2B_Class_A_M |  | TRUE
Table A.4.3.2B.2.3.6-2: Supported Inter-band EN-DC configurations including FR2 (two bands)
EN-DC configuration / Item (Note 1, 3, 5) | Release | Supported | Supported EN-DC Bandwidth Class(es) in UL (Note 2, 4)
DC_1A_n257A | Rel-15
DC_1A_n257G | Rel-16
DC_1A_n257H | Rel-16
DC_1A_n257I | Rel-16
DC_1A_n257J | Rel-16
DC_2A_n257A | Rel-15
DC_2A_n260A | Rel-15
DC_2A-2A_n260A | Rel-15
DC_3A_n257A | Rel-15
DC_3A_n257G | Rel-16
DC_3A_n257H | Rel-16
DC_3A_n257I | Rel-16
DC_5A_n257A | Rel-15
DC_5A_n260A | Rel-15
DC_5A_n261A | Rel-15
DC_7A_n257A | Rel-15
DC_7A-7A_n257A | Rel-15
DC_8A_n257A | Rel-15
DC_12A_n260A | Rel-15
DC_13A_n257A | Rel-15
DC_14A_n260A | Rel-16
DC_14A_n260G | Rel-16
DC_14A_n260H | Rel-16
DC_14A_n260I | Rel-16
DC_18A_n257A | Rel-15
DC_19A_n257A | Rel-15
DC_19A_n257G | Rel-16
DC_19A_n257H | Rel-16
DC_19A_n257I | Rel-16
DC_20A_n257A | Rel-17
DC_21A_n257A | Rel-15
DC_21A_n257G | Rel-16
DC_21A_n257H | Rel-16
DC_21A_n257I | Rel-16
DC_30A_n260A | Rel-15
DC_66A-66A_n257A | Rel-15
DC_66A_n260A | Rel-15
DC_66A_n261A | Rel-15
DC_66A_n261G | Rel-15
DC_66A_n261H | Rel-15
DC_66A_n261I | Rel-15
DC_66A_n261J | Rel-15
DC_66A_n261K | Rel-15
DC_66A_n261L | Rel-15
DC_66A_n261M | Rel-15
Table A.4.3.2B.2.3.7-1: Downlink Bandwidth Class Combination capabilities for Inter-band EN-DC including FR2 and three bands (for one or more of the supported DC configurations in Table A.4.3.2B.2.3.7-2)
| Item | DL inter-band EN-DC including FR2 Bandwidth Class | Ref. | Mnemonic | Comments | DUTInput
A.4.3.2B.2.3.7-1/1 | 1 | Inter-band EN-DC including FR2 BW Class Combination A-A_A (three bands) | 36.101, 5.6A.1 38.101-3, 5.5B.5.2 | pc_DL_inter_band_EN_DC_FR2_3B_Class_A-A_A |  | TRUE
A.4.3.2B.2.3.7-1/2 | 2 | Inter-band EN-DC including FR2 BW Class Combination A-A_G (three bands) | 36.101, 5.6A.1 38.101-3, 5.5B.5.2 | pc_DL_inter_band_EN_DC_FR2_3B_Class_A-A_G |  | TRUE
A.4.3.2B.2.3.7-1/3 | 3 | Inter-band EN-DC including FR2 BW Class Combination A-A_H (three bands) | 36.101, 5.6A.1 38.101-3, 5.5B.5.2 | pc_DL_inter_band_EN_DC_FR2_3B_Class_A-A_H |  | TRUE
A.4.3.2B.2.3.7-1/4 | 4 | Inter-band EN-DC including FR2 BW Class Combination A-A_I (three bands) | 36.101, 5.6A.1 38.101-3, 5.5B.5.2 | pc_DL_inter_band_EN_DC_FR2_3B_Class_A-A_I |  | TRUE
A.4.3.2B.2.3.7-1/5 | 5 | Inter-band EN-DC including FR2 BW Class Combination A-C_A (three bands) | 36.101, 5.6A.1 38.101-3, 5.5B.5.2 | pc_DL_inter_band_EN_DC_FR2_3B_Class_A-C_A |  | TRUE
A.4.3.2B.2.3.7-1/6 | 6 | Inter-band EN-DC including FR2 BW Class Combination A-C_G (three bands) | 36.101, 5.6A.1 38.101-3, 5.5B.5.2 | pc_DL_inter_band_EN_DC_FR2_3B_Class_A-C_G |  | TRUE
A.4.3.2B.2.3.7-1/7 | 7 | Inter-band EN-DC including FR2 BW Class Combination A-C_H (three bands) | 36.101, 5.6A.1 38.101-3, 5.5B.5.2 | pc_DL_inter_band_EN_DC_FR2_3B_Class_A-C_H |  | TRUE
A.4.3.2B.2.3.7-1/8 | 8 | Inter-band EN-DC including FR2 BW Class Combination A-C_I (three bands) | 36.101, 5.6A.1 38.101-3, 5.5B.5.2 | pc_DL_inter_band_EN_DC_FR2_3B_Class_A-C_I |  | TRUE
A.4.3.2B.2.3.7-1/9 | 9 | Inter-band EN-DC including FR2 BW Class Combination A-D_A (three bands) | 36.101, 5.6A.1 38.101-3, 5.5B.5.2 | pc_DL_inter_band_EN_DC_FR2_3B_Class_A-D_A |  | TRUE
A.4.3.2B.2.3.7-1/10 | 10 | Inter-band EN-DC including FR2 BW Class Combination A-D_G (three bands) | 36.101, 5.6A.1 38.101-3, 5.5B.5.2 | pc_DL_inter_band_EN_DC_FR2_3B_Class_A-D_G |  | TRUE
A.4.3.2B.2.3.7-1/11 | 11 | Inter-band EN-DC including FR2 BW Class Combination A-D_H (three bands) | 36.101, 5.6A.1 38.101-3, 5.5B.5.2 | pc_DL_inter_band_EN_DC_FR2_3B_Class_A-D_H |  | TRUE
A.4.3.2B.2.3.7-1/12 | 12 | Inter-band EN-DC including FR2 BW Class Combination A-D_I (three bands) | 36.101, 5.6A.1 38.101-3, 5.5B.5.2 | pc_DL_inter_band_EN_DC_FR2_3B_Class_A-D_I |  | TRUE
A.4.3.2B.2.3.7-1/13 | 13 | Inter-band EN-DC including FR2 BW Class Combination A-E_A (three bands) | 36.101, 5.6A.1 38.101-3, 5.5B.5.2 | pc_DL_inter_band_EN_DC_FR2_3B_Class_A-E_A |  | TRUE
A.4.3.2B.2.3.7-1/14 | 14 | Inter-band EN-DC including FR2 BW Class Combination A-E_G (three bands) | 36.101, 5.6A.1 38.101-3, 5.5B.5.2 | pc_DL_inter_band_EN_DC_FR2_3B_Class_A-E_G |  | TRUE
A.4.3.2B.2.3.7-1/15 | 15 | Inter-band EN-DC including FR2 BW Class Combination A-E_H (three bands) | 36.101, 5.6A.1 38.101-3, 5.5B.5.2 | pc_DL_inter_band_EN_DC_FR2_3B_Class_A-E_H |  | TRUE
A.4.3.2B.2.3.7-1/16 | 16 | Inter-band EN-DC including FR2 BW Class Combination A-E_I (three bands) | 36.101, 5.6A.1 38.101-3, 5.5B.5.2 | pc_DL_inter_band_EN_DC_FR2_3B_Class_A-E_I |  | TRUE
Table A.4.3.2B.2.3.7-1a: Uplink Bandwidth Class Combination capabilities for Inter-band EN-DC including FR2 and three bands (for one or more of the supported DC configurations in Table A.4.3.2B.2.3.7-2)
| Item | UL inter-band EN-DC including FR2 Bandwidth Class | Ref. | Mnemonic | Comments | DUTInput
A.4.3.2B.2.3.7-1a/1 | 1 | UL Inter-band EN-DC including FR2 BW Class Combination A_A (three bands) | 36.101, 5.6A.1 38.101-3, 5.5B.5.2 | pc_UL_inter_band_EN_DC_FR2_3B_Class_A_A |  | TRUE
A.4.3.2B.2.3.7-1a/2 | 2 | UL Inter-band EN-DC including FR2 BW Class Combination A_D (three bands) | 36.101, 5.6A.1 38.101-3, 5.5B.5.2 | pc_UL_inter_band_EN_DC_FR2_3B_Class_A_D |  | TRUE
A.4.3.2B.2.3.7-1a/3 | 3 | UL Inter-band EN-DC including FR2 BW Class Combination A_G (three bands) | 36.101, 5.6A.1 38.101-3, 5.5B.5.2 | pc_UL_inter_band_EN_DC_FR2_3B_Class_A_G |  | TRUE
A.4.3.2B.2.3.7-1a/4 | 4 | UL Inter-band EN-DC including FR2 BW Class Combination A_H (three bands) | 36.101, 5.6A.1 38.101-3, 5.5B.5.2 | pc_UL_inter_band_EN_DC_FR2_3B_Class_A_H |  | TRUE
A.4.3.2B.2.3.7-1a/5 | 5 | UL Inter-band EN-DC including FR2 BW Class Combination A_I (three bands) | 36.101, 5.6A.1 38.101-3, 5.5B.5.2 | pc_UL_inter_band_EN_DC_FR2_3B_Class_A_I |  | TRUE
A.4.3.2B.2.3.7-1a/6 | 6 | UL Inter-band EN-DC including FR2 BW Class Combination A_J (three bands) | 36.101, 5.6A.1 38.101-3, 5.5B.5.2 | pc_UL_inter_band_EN_DC_FR2_3B_Class_A_J |  | TRUE
A.4.3.2B.2.3.7-1a/7 | 7 | UL Inter-band EN-DC including FR2 BW Class Combination A_K (three bands) | 36.101, 5.6A.1 38.101-3, 5.5B.5.2 | pc_UL_inter_band_EN_DC_FR2_3B_Class_A_K |  | TRUE
A.4.3.2B.2.3.7-1a/8 | 8 | UL Inter-band EN-DC including FR2 BW Class Combination A_L (three bands) | 36.101, 5.6A.1 38.101-3, 5.5B.5.2 | pc_UL_inter_band_EN_DC_FR2_3B_Class_A_L |  | TRUE
A.4.3.2B.2.3.7-1a/9 | 9 | UL Inter-band EN-DC including FR2 BW Class Combination A_M (three bands) | 36.101, 5.6A.1 38.101-3, 5.5B.5.2 | pc_UL_inter_band_EN_DC_FR2_3B_Class_A_M |  | TRUE
Table A.4.3.2B.2.3.7-2: Supported Inter-band EN-DC configurations including FR2 (three bands)
EN-DC configuration / Item (Note 1, 3, 5) | Release | Supported | Supported EN-DC Bandwidth Class(es) in UL (Note 2, 4)
DC_1A-3A_n257A | Rel-15
DC_1A-3A_n257G | Rel-16
DC_1A-3A_n257H | Rel-16
DC_1A-3A_n257I | Rel-16
DC_1A-18A_n257A | Rel-15
DC_1A-19A_n257A | Rel-15
DC_1A-19A_n257G | Rel-16
DC_1A-19A_n257H | Rel-16
DC_1A-19A_n257I | Rel-16
DC_1A-21A_n257A | Rel-15
DC_1A-21A_n257G | Rel-16
DC_1A-21A_n257H | Rel-16
DC_1A-21A_n257I | Rel-16
DC_1A-41A_n257A | Rel-15
DC_1A-42A_n257A | Rel-15
DC_1A-42A_n257G | Rel-16
DC_1A-42A_n257H | Rel-16
DC_1A-42A_n257I | Rel-16
DC_1A-42C_n257A | Rel-15
DC_1A-42D_n257A | Rel-15
DC_1A-42D_n257G | Rel-16
DC_1A-42D_n257H | Rel-16
DC_1A-42D_n257I | Rel-16
DC_1A-42E_n257A | Rel-15
DC_1A-42E_n257G | Rel-16
DC_1A-42E_n257H | Rel-16
DC_1A-42E_n257I | Rel-16
DC_2A-2A-14A_n260A | Rel-16
DC_2A-2A-14A_n260G | Rel-16
DC_2A-2A-14A_n260H | Rel-16
DC_2A-2A-14A_n260I | Rel-16
DC_2A-2A-14A_n260J | Rel-16
DC_2A-2A-14A_n260K | Rel-16
DC_2A-2A-14A_n260L | Rel-16
DC_2A-2A-14A_n260M | Rel-16
DC_2A-5A_n257A | Rel-15
DC_2A-5A_n260A | Rel-15
DC_2A-12A_n260A | Rel-15
DC_2A-14A_n260A | Rel-16
DC_2A-14A_n260G | Rel-16
DC_2A-14A_n260H | Rel-16
DC_2A-14A_n260I | Rel-16
DC_2A-14A_n260A | Rel-16
DC_2A-30A_n260A | Rel-15
DC_2A-66A_n257A | Rel-15
DC_2A-66A_n260A | Rel-15
DC_3A-18A_n257A | Rel-16
DC_3A-19A_n257A | Rel-15
DC_3A-19A_n257G | Rel-16
DC_3A-19A_n257H | Rel-16
DC_3A-19A_n257I | Rel-16
DC_3A-21A_n257A | Rel-15
DC_3A-21A_n257G | Rel-16
DC_3A-21A_n257H | Rel-16
DC_3A-21A_n257I | Rel-16
DC_3A-41A_n257A | Rel-15
DC_3A-42A_n257A | Rel-15
DC_3A-42A_n257G | Rel-16
DC_3A-42A_n257H | Rel-16
DC_3A-42A_n257I | Rel-16
DC_3A-42C_n257A | Rel-15
DC_3A-42C_n257G | Rel-16
DC_3A-42C_n257H | Rel-16
DC_3A-42C_n257I | Rel-16
DC_3A-42D_n257A | Rel-15
DC_3A-42D_n257G | Rel-16
DC_3A-42D_n257H | Rel-16
DC_3A-42D_n257I | Rel-16
DC_3A-42E_n257A | Rel-15
DC_3A-42E_n257G | Rel-16
DC_3A-42E_n257H | Rel-16
DC_3A-42E_n257I | Rel-16
DC_5A-7A_n257A | Rel-15
DC_5A-30A_n260A | Rel-15
DC_5A-66A_n257A | Rel-15
DC_5A-66A_n260A | Rel-15
DC_12A-30A_n260A | Rel-15
DC_12A-66A_n260A | Rel-15
DC_14A-30A_n260A | Rel-16
DC_14A-30A_n260G | Rel-16
DC_14A-30A_n260H | Rel-16
DC_14A-30A_n260I | Rel-16
DC_14A-30A_n260J | Rel-16
DC_14A-30A_n260K | Rel-16
DC_14A-30A_n260L | Rel-16
DC_14A-30A_n260M | Rel-16
DC_14A-66A_n260A | Rel-16
DC_14A-66A_n260G | Rel-16
DC_14A-66A_n260H | Rel-16
DC_14A-66A_n260I | Rel-16
DC_14A-66A_n260J | Rel-16
DC_14A-66A_n260K | Rel-16
DC_14A-66A_n260L | Rel-16
DC_14A-66A_n260M | Rel-16
DC_14A-66A-66A_n260A | Rel-16
DC_14A-66A-66A_n260G | Rel-16
DC_14A-66A-66A_n260H | Rel-16
DC_14A-66A-66A_n260I | Rel-16
DC_14A-66A-66A_n260J | Rel-16
DC_14A-66A-66A_n260K | Rel-16
DC_14A-66A-66A_n260L | Rel-16
DC_14A-66A-66A_n260M | Rel-16
DC_19A-21A_n257A | Rel-15
DC_19A-21A_n257G | Rel-16
DC_19A-21A_n257H | Rel-16
DC_19A-21A_n257I | Rel-16
DC_19A-42A_n257A | Rel-15
DC_19A-42A_n257G | Rel-16
DC_19A-42A_n257H | Rel-16
DC_19A-42A_n257I | Rel-16
DC_19A-42C_n257A | Rel-15
DC_19A-42C_n257G | Rel-16
DC_19A-42C_n257H | Rel-16
DC_19A-42C_n257I | Rel-16
DC_21A-42A_n257A | Rel-15
DC_21A-42A_n257G | Rel-16
DC_21A-42A_n257H | Rel-16
DC_21A-42A_n257I | Rel-16
DC_21A-42C_n257A | Rel-15
DC_21A-42C_n257G | Rel-16
DC_21A-42C_n257H | Rel-16
DC_21A-42C_n257I | Rel-16
Table A.4.3.2B.2.3.8-1: Downlink Bandwidth Class Combination capabilities for Inter-band EN-DC including FR2 and four bands (for one or more of the supported DC configurations in Table A.4.3.2B.2.3.8-2)
| Item | DL inter-band EN-DC including FR2 Bandwidth Class | Ref. | Mnemonic | Comments | DUTInput
A.4.3.2B.2.3.8-1/1 | 1 | Inter-band EN-DC including FR2 BW Class Combination A-A-A_A (four bands) | 36.101, 5.6A.1 38.101-3, 5.5B.5.3 | pc_DL_inter_band_EN_DC_FR2_4B_Class_A-A-A_A |  | TRUE
A.4.3.2B.2.3.8-1/2 | 2 | Inter-band EN-DC including FR2 BW Class Combination A-A-A_G (four bands) | 36.101, 5.6A.1 38.101-3, 5.5B.5.3 | pc_DL_inter_band_EN_DC_FR2_4B_Class_A-A-A_G |  | TRUE
A.4.3.2B.2.3.8-1/3 | 3 | Inter-band EN-DC including FR2 BW Class Combination A-A-A_H (four bands) | 36.101, 5.6A.1 38.101-3, 5.5B.5.3 | pc_DL_inter_band_EN_DC_FR2_4B_Class_A-A-A_H |  | TRUE
A.4.3.2B.2.3.8-1/4 | 4 | Inter-band EN-DC including FR2 BW Class Combination A-A-A_I (four bands) | 36.101, 5.6A.1 38.101-3, 5.5B.5.3 | pc_DL_inter_band_EN_DC_FR2_4B_Class_A-A-A_I |  | TRUE
A.4.3.2B.2.3.8-1/5 | 5 | Inter-band EN-DC including FR2 BW Class Combination A-A-C_A (four bands) | 36.101, 5.6A.1 38.101-3, 5.5B.5.3 | pc_DL_inter_band_EN_DC_FR2_4B_Class_A-A-C_A |  | TRUE
A.4.3.2B.2.3.8-1/6 | 6 | Inter-band EN-DC including FR2 BW Class Combination A-A-C_G (four bands) | 36.101, 5.6A.1 38.101-3, 5.5B.5.3 | pc_DL_inter_band_EN_DC_FR2_4B_Class_A-A-C_G |  | TRUE
A.4.3.2B.2.3.8-1/7 | 7 | Inter-band EN-DC including FR2 BW Class Combination A-A-C_H (four bands) | 36.101, 5.6A.1 38.101-3, 5.5B.5.3 | pc_DL_inter_band_EN_DC_FR2_4B_Class_A-A-C_H |  | TRUE
A.4.3.2B.2.3.8-1/8 | 8 | Inter-band EN-DC including FR2 BW Class Combination A-A-C_I (four bands) | 36.101, 5.6A.1 38.101-3, 5.5B.5.3 | pc_DL_inter_band_EN_DC_FR2_4B_Class_A-A-C_I |  | TRUE
A.4.3.2B.2.3.8-1/9 | 9 | Inter-band EN-DC including FR2 BW Class Combination A-A-D_G (four bands) | 36.101, 5.6A.1 38.101-3, 5.5B.5.3 | pc_DL_inter_band_EN_DC_FR2_4B_Class_A-A-D_G |  | TRUE
A.4.3.2B.2.3.8-1/10 | 10 | Inter-band EN-DC including FR2 BW Class Combination A-A-D_H (four bands) | 36.101, 5.6A.1 38.101-3, 5.5B.5.3 | pc_DL_inter_band_EN_DC_FR2_4B_Class_A-A-D_H |  | TRUE
A.4.3.2B.2.3.8-1/11 | 11 | Inter-band EN-DC including FR2 BW Class Combination A-A-D_I (four bands) | 36.101, 5.6A.1 38.101-3, 5.5B.5.3 | pc_DL_inter_band_EN_DC_FR2_4B_Class_A-A-D_I |  | TRUE
A.4.3.2B.2.3.8-1/12 | 12 | Inter-band EN-DC including FR2 BW Class Combination A-A-A_J (four bands) | 36.101, 5.6A.1 38.101-3, 5.5B.5.3 | pc_DL_inter_band_EN_DC_FR2_4B_Class_A-A-A_J |  | TRUE
A.4.3.2B.2.3.8-1/13 | 13 | Inter-band EN-DC including FR2 BW Class Combination A-A-A_K (four bands) | 36.101, 5.6A.1 38.101-3, 5.5B.5.3 | pc_DL_inter_band_EN_DC_FR2_4B_Class_A-A-A_K |  | TRUE
A.4.3.2B.2.3.8-1/14 | 14 | Inter-band EN-DC including FR2 BW Class Combination A-A-A_L (four bands) | 36.101, 5.6A.1 38.101-3, 5.5B.5.3 | pc_DL_inter_band_EN_DC_FR2_4B_Class_A-A-A_L |  | TRUE
A.4.3.2B.2.3.8-1/15 | 15 | Inter-band EN-DC including FR2 BW Class Combination A-A-A_M (four bands) | 36.101, 5.6A.1 38.101-3, 5.5B.5.3 | pc_DL_inter_band_EN_DC_FR2_4B_Class_A-A-A_M |  | TRUE
Table A.4.3.2B.2.3.8-1a: Uplink Bandwidth Class Combination capabilities for Inter-band EN-DC including FR2 and four bands (for one or more of the supported DC configurations in Table A.4.3.2B.2.3.8-2)
| Item | UL inter-band EN-DC including FR2 Bandwidth Class | Ref. | Mnemonic | Comments | DUTInput
A.4.3.2B.2.3.8-1a/1 | 1 | UL Inter-band EN-DC including FR2 BW Class Combination A_A (four bands) | 36.101, 5.6A.1 38.101-3, 5.5B.5.3 | pc_UL_inter_band_EN_DC_FR2_4B_Class_A_A |  | TRUE
A.4.3.2B.2.3.8-1a/2 | 2 | UL Inter-band EN-DC including FR2 BW Class Combination A_D (four bands) | 36.101, 5.6A.1 38.101-3, 5.5B.5.3 | pc_UL_inter_band_EN_DC_FR2_4B_Class_A_D |  | TRUE
A.4.3.2B.2.3.8-1a/3 | 3 | UL Inter-band EN-DC including FR2 BW Class Combination A_G (four bands) | 36.101, 5.6A.1 38.101-3, 5.5B.5.3 | pc_UL_inter_band_EN_DC_FR2_4B_Class_A_G |  | TRUE
A.4.3.2B.2.3.8-1a/4 | 4 | UL Inter-band EN-DC including FR2 BW Class Combination A_H (four bands) | 36.101, 5.6A.1 38.101-3, 5.5B.5.3 | pc_UL_inter_band_EN_DC_FR2_4B_Class_A_H |  | TRUE
A.4.3.2B.2.3.8-1a/5 | 5 | UL Inter-band EN-DC including FR2 BW Class Combination A_I (four bands) | 36.101, 5.6A.1 38.101-3, 5.5B.5.3 | pc_UL_inter_band_EN_DC_FR2_4B_Class_A_I |  | TRUE
A.4.3.2B.2.3.8-1a/6 | 6 | UL Inter-band EN-DC including FR2 BW Class Combination A_J (four bands) | 36.101, 5.6A.1 38.101-3, 5.5B.5.3 | pc_UL_inter_band_EN_DC_FR2_4B_Class_A_J |  | TRUE
A.4.3.2B.2.3.8-1a/7 | 7 | UL Inter-band EN-DC including FR2 BW Class Combination A_K (four bands) | 36.101, 5.6A.1 38.101-3, 5.5B.5.3 | pc_UL_inter_band_EN_DC_FR2_4B_Class_A_K |  | TRUE
A.4.3.2B.2.3.8-1a/8 | 8 | UL Inter-band EN-DC including FR2 BW Class Combination A_L (four bands) | 36.101, 5.6A.1 38.101-3, 5.5B.5.3 | pc_UL_inter_band_EN_DC_FR2_4B_Class_A_L |  | TRUE
A.4.3.2B.2.3.8-1a/9 | 9 | UL Inter-band EN-DC including FR2 BW Class Combination A_M (four bands) | 36.101, 5.6A.1 38.101-3, 5.5B.5.3 | pc_UL_inter_band_EN_DC_FR2_4B_Class_A_M |  | TRUE
Table A.4.3.2B.2.3.8-2: Supported Inter-band EN-DC configurations including FR2 (four bands)
EN-DC configuration / Item (Note 1, 3, 5) | Release | Supported | Supported EN-DC Bandwidth Class(es) in UL (Note 2, 4)
DC_1A-3A-18A_n257A | Rel-16
DC_1A-3A-19A_n257A | Rel-15
DC_1A-3A-19A_n257G | Rel-16
DC_1A-3A-19A_n257H | Rel-16
DC_1A-3A-19A_n257I | Rel-16
DC_1A-3A-21A_n257A | Rel-15
DC_1A-3A-21A_n257G | Rel-16
DC_1A-3A-21A_n257H | Rel-16
DC_1A-3A-21A_n257I | Rel-16
DC_1A-3A-41A_n257A | Rel-16
DC_1A-3A-42A_n257A | Rel-15
DC_1A-3A-42A_n257G | Rel-16
DC_1A-3A-42A_n257H | Rel-16
DC_1A-3A-42A_n257I | Rel-16
DC_1A-3A-42C_n257A | Rel-15
DC_1A-3A-42C_n257G | Rel-16
DC_1A-3A-42C_n257H | Rel-16
DC_1A-3A-42C_n257I | Rel-16
DC_1A-3A-42D_n257A | Rel-16
DC_1A-3A-42D_n257G | Rel-16
DC_1A-3A-42D_n257H | Rel-16
DC_1A-3A-42D_n257I | Rel-16
DC_1A-19A-21A_n257A | Rel-15
DC_1A-19A-21A_n257G | Rel-16
DC_1A-19A-21A_n257H | Rel-16
DC_1A-19A-21A_n257I | Rel-16
DC_1A-19A-42A_n257A | Rel-15
DC_1A-19A-42A_n257G | Rel-16
DC_1A-19A-42A_n257H | Rel-16
DC_1A-19A-42A_n257I | Rel-16
DC_1A-19A-42C_n257A | Rel-15
DC_1A-19A-42C_n257G | Rel-16
DC_1A-19A-42C_n257H | Rel-16
DC_1A-19A-42C_n257I | Rel-16
DC_1A-21A-42A_n257A | Rel-15
DC_1A-21A-42A_n257G | Rel-16
DC_1A-21A-42A_n257H | Rel-16
DC_1A-21A-42A_n257I | Rel-16
DC_1A-21A-42C_n257A | Rel-15
DC_1A-21A-42C_n257G | Rel-16
DC_1A-21A-42C_n257H | Rel-16
DC_1A-21A-42C_n257I | Rel-16
DC_2A-2A-14A-66A_n260A | Rel-16
DC_2A-2A-14A-66A_n260G | Rel-16
DC_2A-2A-14A-66A_n260H | Rel-16
DC_2A-2A-14A-66A_n260I | Rel-16
DC_2A-2A-14A-66A_n260J | Rel-16
DC_2A-2A-14A-66A_n260K | Rel-16
DC_2A-2A-14A-66A_n260L | Rel-16
DC_2A-2A-14A-66A_n260M | Rel-16
DC_2A-14A-30A_n260A | Rel-16
DC_2A-14A-30A_n260G | Rel-16
DC_2A-14A-30A_n260H | Rel-16
DC_2A-14A-30A_n260I | Rel-16
DC_2A-14A-30A_n260J | Rel-16
DC_2A-14A-30A_n260K | Rel-16
DC_2A-14A-30A_n260L | Rel-16
DC_2A-14A-30A_n260M | Rel-16
DC_2A-14A-66A_n260A | Rel-16
DC_2A-14A-66A_n260G | Rel-16
DC_2A-14A-66A_n260H | Rel-16
DC_2A-14A-66A_n260I | Rel-16
DC_2A-14A-66A_n260J | Rel-16
DC_2A-14A-66A_n260K | Rel-16
DC_2A-14A-66A_n260L | Rel-16
DC_2A-14A-66A_n260M | Rel-16
DC_2A-14A-66A-66A_n260A | Rel-16
DC_2A-14A-66A-66A_n260G | Rel-16
DC_2A-14A-66A-66A_n260H | Rel-16
DC_2A-14A-66A-66A_n260I | Rel-16
DC_2A-14A-66A-66A_n260J | Rel-16
DC_2A-14A-66A-66A_n260K | Rel-16
DC_2A-14A-66A-66A_n260L | Rel-16
DC_2A-14A-66A-66A_n260M | Rel-16
DC_3A-19A-21A_n257A | Rel-15
DC_3A-19A-42A_n257A | Rel-15
DC_3A-19A-42A_n257G | Rel-16
DC_3A-19A-42A_n257H | Rel-16
DC_3A-19A-42A_n257I | Rel-16
DC_3A-19A-42C_n257A | Rel-15
DC_3A-19A-42C_n257G | Rel-16
DC_3A-19A-42C_n257H | Rel-16
DC_3A-19A-42C_n257I | Rel-16
DC_3A-21A-42A_n257A | Rel-15
DC_3A-21A-42A_n257G | Rel-16
DC_3A-21A-42A_n257H | Rel-16
DC_3A-21A-42A_n257I | Rel-16
DC_3A-21A-42C_n257A | Rel-15
DC_3A-21A-42C_n257G | Rel-16
DC_3A-21A-42C_n257H | Rel-16
DC_3A-21A-42C_n257I | Rel-16
DC_14A-30A-66A_n260A | Rel-16
DC_14A-30A-66A_n260G | Rel-16
DC_14A-30A-66A_n260H | Rel-16
DC_14A-30A-66A_n260I | Rel-16
DC_14A-30A-66A_n260J | Rel-16
DC_14A-30A-66A_n260K | Rel-16
DC_14A-30A-66A_n260L | Rel-16
DC_14A-30A-66A_n260M | Rel-16
DC_14A-30A-66A-66A_n260A | Rel-16
DC_14A-30A-66A-66A_n260G | Rel-16
DC_14A-30A-66A-66A_n260H | Rel-16
DC_14A-30A-66A-66A_n260I | Rel-16
DC_14A-30A-66A-66A_n260J | Rel-16
DC_14A-30A-66A-66A_n260K | Rel-16
DC_14A-30A-66A-66A_n260L | Rel-16
DC_14A-30A-66A-66A_n260M | Rel-16
DC_19A-21A-42A_n257A | Rel-15
DC_19A-21A-42A_n257G | Rel-16
DC_19A-21A-42A_n257H | Rel-16
DC_19A-21A-42A_n257I | Rel-16
DC_19A-21A-42C_n257A | Rel-15
DC_19A-21A-42C_n257G | Rel-16
DC_19A-21A-42C_n257H | Rel-16
DC_19A-21A-42C_n257I | Rel-16
Table A.4.3.2B.2.3.9-1: Downlink Bandwidth Class Combination capabilities for Inter-band EN-DC including FR2 and five bands (for one or more of the supported DC configurations in Table A.4.3.2B.2.3.9-2)
| Item | DL inter-band EN-DC including FR2 Bandwidth Class | Ref. | Mnemonic | Comments | DUTInput
A.4.3.2B.2.3.9-1/1 | 1 | Inter-band EN-DC including FR2 BW Class Combination A-A-A-A_A (five bands) | 36.101, 5.6A.1 38.101-3, 5.5B.5.4 | pc_DL_inter_band_EN_DC_FR2_5B_Class_A-A-A-A_A |  | TRUE
A.4.3.2B.2.3.9-1/2 | 2 | Inter-band EN-DC including FR2 BW Class Combination A-A-A-A_G (five bands) | 36.101, 5.6A.1 38.101-3, 5.5B.5.4 | pc_DL_inter_band_EN_DC_FR2_5B_Class_A-A-A-A_G |  | TRUE
A.4.3.2B.2.3.9-1/3 | 3 | Inter-band EN-DC including FR2 BW Class Combination A-A-A-A_H (five bands) | 36.101, 5.6A.1 38.101-3, 5.5B.5.4 | pc_DL_inter_band_EN_DC_FR2_5B_Class_A-A-A-A_H |  | TRUE
A.4.3.2B.2.3.9-1/4 | 4 | Inter-band EN-DC including FR2 BW Class Combination A-A-A-A_I (five bands) | 36.101, 5.6A.1 38.101-3, 5.5B.5.4 | pc_DL_inter_band_EN_DC_FR2_5B_Class_A-A-A-A_I |  | TRUE
A.4.3.2B.2.3.9-1/5 | 5 | Inter-band EN-DC including FR2 BW Class Combination A-A-A-C_A (five bands) | 36.101, 5.6A.1 38.101-3, 5.5B.5.4 | pc_DL_inter_band_EN_DC_FR2_5B_Class_A-A-A-C_A |  | TRUE
A.4.3.2B.2.3.9-1/6 | 6 | Inter-band EN-DC including FR2 BW Class Combination A-A-A-C_G (five bands) | 36.101, 5.6A.1 38.101-3, 5.5B.5.4 | pc_DL_inter_band_EN_DC_FR2_5B_Class_A-A-A-C_G |  | TRUE
A.4.3.2B.2.3.9-1/7 | 7 | Inter-band EN-DC including FR2 BW Class Combination A-A-A-C_H (five bands) | 36.101, 5.6A.1 38.101-3, 5.5B.5.4 | pc_DL_inter_band_EN_DC_FR2_5B_Class_A-A-A-C_H |  | TRUE
A.4.3.2B.2.3.9-1/8 | 8 | Inter-band EN-DC including FR2 BW Class Combination A-A-A-C_I (five bands) | 36.101, 5.6A.1 38.101-3, 5.5B.5.4 | pc_DL_inter_band_EN_DC_FR2_5B_Class_A-A-A-C_I |  | TRUE
A.4.3.2B.2.3.9-1/9 | 9 | Inter-band EN-DC including FR2 BW Class Combination A-A-A-A_J (five bands) | 36.101, 5.6A.1 38.101-3, 5.5B.5.4 | pc_DL_inter_band_EN_DC_FR2_5B_Class_A-A-A-A_J |  | TRUE
A.4.3.2B.2.3.9-1/10 | 10 | Inter-band EN-DC including FR2 BW Class Combination A-A-A-A_K (five bands) | 36.101, 5.6A.1 38.101-3, 5.5B.5.4 | pc_DL_inter_band_EN_DC_FR2_5B_Class_A-A-A-A_K |  | TRUE
A.4.3.2B.2.3.9-1/11 | 11 | Inter-band EN-DC including FR2 BW Class Combination A-A-A-A_L (five bands) | 36.101, 5.6A.1 38.101-3, 5.5B.5.4 | pc_DL_inter_band_EN_DC_FR2_5B_Class_A-A-A-A_L |  | TRUE
A.4.3.2B.2.3.9-1/12 | 12 | Inter-band EN-DC including FR2 BW Class Combination A-A-A-A_M (five bands) | 36.101, 5.6A.1 38.101-3, 5.5B.5.4 | pc_DL_inter_band_EN_DC_FR2_5B_Class_A-A-A-A_M |  | TRUE
Table A.4.3.2B.2.3.9-1a: Uplink Bandwidth Class Combination capabilities for Inter-band EN-DC including FR2 and five bands (for one or more of the supported DC configurations in Table A.4.3.2B.2.3.9-2)
| Item | UL inter-band EN-DC including FR2 Bandwidth Class | Ref. | Mnemonic | Comments | DUTInput
A.4.3.2B.2.3.9-1a/1 | 1 | Inter-band EN-DC including FR2 BW Class Combination A_A (five bands) | 36.101, 5.6A.1 38.101-3, 5.5B.5.4 | pc_UL_inter_band_EN_DC_FR2_5B_Class_A_A |  | TRUE
A.4.3.2B.2.3.9-1a/2 | 2 | Inter-band EN-DC including FR2 BW Class Combination A_D (five bands) | 36.101, 5.6A.1 38.101-3, 5.5B.5.4 | pc_UL_inter_band_EN_DC_FR2_5B_Class_A_D |  | TRUE
A.4.3.2B.2.3.9-1a/3 | 3 | Inter-band EN-DC including FR2 BW Class Combination A_G (five bands) | 36.101, 5.6A.1 38.101-3, 5.5B.5.4 | pc_UL_inter_band_EN_DC_FR2_5B_Class_A_G |  | TRUE
A.4.3.2B.2.3.9-1a/4 | 4 | Inter-band EN-DC including FR2 BW Class Combination A_H (five bands) | 36.101, 5.6A.1 38.101-3, 5.5B.5.4 | pc_UL_inter_band_EN_DC_FR2_5B_Class_A_H |  | TRUE
A.4.3.2B.2.3.9-1a/5 | 5 | Inter-band EN-DC including FR2 BW Class Combination A_I (five bands) | 36.101, 5.6A.1 38.101-3, 5.5B.5.4 | pc_UL_inter_band_EN_DC_FR2_5B_Class_A_I |  | TRUE
A.4.3.2B.2.3.9-1a/6 | 6 | Inter-band EN-DC including FR2 BW Class Combination A_J (five bands) | 36.101, 5.6A.1 38.101-3, 5.5B.5.4 | pc_UL_inter_band_EN_DC_FR2_5B_Class_A_J |  | TRUE
A.4.3.2B.2.3.9-1a/7 | 7 | Inter-band EN-DC including FR2 BW Class Combination A_K (five bands) | 36.101, 5.6A.1 38.101-3, 5.5B.5.4 | pc_UL_inter_band_EN_DC_FR2_5B_Class_A_K |  | TRUE
A.4.3.2B.2.3.9-1a/8 | 8 | Inter-band EN-DC including FR2 BW Class Combination A_L (five bands) | 36.101, 5.6A.1 38.101-3, 5.5B.5.4 | pc_UL_inter_band_EN_DC_FR2_5B_Class_A_L |  | TRUE
A.4.3.2B.2.3.9-1a/9 | 9 | Inter-band EN-DC including FR2 BW Class Combination A_M (five bands) | 36.101, 5.6A.1 38.101-3, 5.5B.5.4 | pc_UL_inter_band_EN_DC_FR2_5B_Class_A_M |  | TRUE
A.4.3.2B.2.3.9-1a/10 | 10 | Inter-band EN-DC including FR2 BW Class Combination C_A (five bands) | 36.101, 5.6A.1 38.101-3, 5.5B.5.4 | pc_UL_inter_band_EN_DC_FR2_5B_Class_C_A |  | TRUE
A.4.3.2B.2.3.9-1a/11 | 11 | Inter-band EN-DC including FR2 BW Class Combination C_G (five bands) | 36.101, 5.6A.1 38.101-3, 5.5B.5.4 | pc_UL_inter_band_EN_DC_FR2_5B_Class_C_G |  | TRUE
A.4.3.2B.2.3.9-1a/12 | 12 | Inter-band EN-DC including FR2 BW Class Combination C_H (five bands) | 36.101, 5.6A.1 38.101-3, 5.5B.5.4 | pc_UL_inter_band_EN_DC_FR2_5B_Class_C_H |  | TRUE
A.4.3.2B.2.3.9-1a/13 | 13 | Inter-band EN-DC including FR2 BW Class Combination C_I (five bands) | 36.101, 5.6A.1 38.101-3, 5.5B.5.4 | pc_UL_inter_band_EN_DC_FR2_5B_Class_C_I |  | TRUE
Table A.4.3.2B.2.3.9-2: Supported Inter-band EN-DC configurations including FR2 (five bands)
EN-DC configuration / Item (Note 1, 3, 5) | Release | Supported | Supported EN-DC Bandwidth Class(es) in UL (Note 2, 4)
DC_1A-3A-19A-42A_n257A | Rel-15
DC_1A-3A-19A-42A_n257G | Rel-16
DC_1A-3A-19A-42C_n257A | Rel-15
DC_1A-3A-19A-42C_n257G | Rel-16
DC_1A-3A-19A-42C_n257H | Rel-16
DC_1A-3A-19A-42C_n257I | Rel-16
DC_1A-3A-21A-42A_n257A | Rel-15
DC_1A-3A-21A-42C_n257A | Rel-15
DC_1A-3A-21A-42C_n257G | Rel-16
DC_1A-3A-21A-42C_n257H | Rel-16
DC_1A-3A-21A-42C_n257I | Rel-16
DC_1A-19A-21A-42A_n257A | Rel-15
DC_1A-19A-21A-42A_n257G | Rel-16
DC_1A-19A-21A-42A_n257H | Rel-16
DC_1A-19A-21A-42A_n257I | Rel-16
DC_1A-19A-21A-42C_n257A | Rel-15
DC_1A-19A-21A-42C_n257G | Rel-16
DC_1A-19A-21A-42C_n257H | Rel-16
DC_1A-19A-21A-42C_n257I | Rel-16
DC_2A-14A-30A-66A_n260A | Rel-16
DC_2A-14A-30A-66A_n260G | Rel-16
DC_2A-14A-30A-66A_n260H | Rel-16
DC_2A-14A-30A-66A_n260I | Rel-16
DC_2A-14A-30A-66A_n260J | Rel-16
DC_2A-14A-30A-66A_n260K | Rel-16
DC_2A-14A-30A-66A_n260L | Rel-16
DC_2A-14A-30A-66A_n260M | Rel-16
Table A.4.3.2B.2.3.11-1: Downlink Bandwidth Class Combination capabilities for Inter-band EN-DC including FR1 and FR2, and three bands (for one or more of the supported DC configurations in Table A.4.3.2B.2.3.11-2)
| Item | DL inter-band EN-DC including FR1 and FR2 Bandwidth Class | Ref. | Mnemonic | Comments | DUTInput
A.4.3.2B.2.3.11-1/1 | 1 | Inter-band EN-DC including FR1 and FR2 BW Class Combination A_A-A (three bands) | 36.101, 5.6A.1 38.101-1, 5.3A.5 38.101-2, 5.3A.4 38.101-3, 5.5B.6.2 | pc_DL_inter_band_EN_DC_FR1_FR2_3B_Class_A_A-A |  | TRUE
Table A.4.3.2B.2.3.11-1a: Uplink Bandwidth Class Combination capabilities for Inter-band EN-DC including FR1 and FR2, and three bands (for one or more of the supported DC configurations in Table A.4.3.2B.2.3.11-2)
| Item | UL inter-band EN-DC including FR1 and FR2 Bandwidth Class | Ref. | Mnemonic | Comments | DUTInput
A.4.3.2B.2.3.11-1a/1 | 1 | UL Inter-band EN-DC including FR1 and FR2 BW Class Combination A_A (three bands) | 36.101, 5.6A.1 38.101-1, 5.3A.5 38.101-2, 5.3A.4 38.101-3, 5.5B.6.2 | pc_UL_inter_band_EN_DC_FR1_FR2_3B_Class_A_A |  | TRUE
Table A.4.3.2B.2.3.11-2: Supported Inter-band EN-DC configurations including FR1 and FR2 (three bands)
EN-DC configuration / Item | Release | Supported | Supported EN-DC Bandwidth Class(es) in UL
DC_1A_n78A-n257A | Rel-15
DC_1A_n79A-n257A | Rel-15
DC_3A_n78A-n257A | Rel-15
DC_3A_n79A-n257A | Rel-15
DC_19A_n78A-n257A | Rel-15
DC_19A_n79A-n257A | Rel-15
Table A.4.3.2B.2.3.12-1: Downlink Bandwidth Class Combination capabilities for Inter-band EN-DC including FR1 and FR2, and four bands (for one or more of the supported DC configurations in Table A.4.3.2B.2.3.12-2)
| Item | DL inter-band EN-DC including FR1 and FR2 Bandwidth Class | Ref. | Mnemonic | Comments | DUTInput
A.4.3.2B.2.3.12-1/1 | 1 | Inter-band EN-DC including FR1 and FR2 BW Class Combination A-A_A-A (four bands) | 36.101, 5.6A.1 38.101-1, 5.3A.5 38.101-2, 5.3A.4 38.101-3, 5.5B.6.3 | pc_DL_inter_band_EN_DC_FR1_FR2_4B_Class_A-A_A-A |  | TRUE
A.4.3.2B.2.3.12-1/2 | 2 | Inter-band EN-DC including FR1 and FR2 BW Class Combination A-A_A-G (four bands) | 36.101, 5.6A.1 38.101-1, 5.3A.5 38.101-2, 5.3A.4 38.101-3, 5.5B.6.3 | pc_DL_inter_band_EN_DC_FR1_FR2_4B_Class_A-A_A-G |  | TRUE
A.4.3.2B.2.3.12-1/3 | 3 | Inter-band EN-DC including FR1 and FR2 BW Class Combination A-A_A-H (four bands) | 36.101, 5.6A.1 38.101-1, 5.3A.5 38.101-2, 5.3A.4 38.101-3, 5.5B.6.3 | pc_DL_inter_band_EN_DC_FR1_FR2_4B_Class_A-A_A-H |  | TRUE
A.4.3.2B.2.3.12-1/4 | 4 | Inter-band EN-DC including FR1 and FR2 BW Class Combination A-A_A-I (four bands) | 36.101, 5.6A.1 38.101-1, 5.3A.5 38.101-2, 5.3A.4 38.101-3, 5.5B.6.3 | pc_DL_inter_band_EN_DC_FR1_FR2_4B_Class_A-A_A-I |  | TRUE
Table A.4.3.2B.2.3.12-1a: Uplink Bandwidth Class Combination capabilities for Inter-band EN-DC including FR1 and FR2, and four bands (for one or more of the supported DC configurations in Table A.4.3.2B.2.3.12-2)
| Item | UL inter-band EN-DC including FR1 and FR2 Bandwidth Class | Ref. | Mnemonic | Comments | DUTInput
A.4.3.2B.2.3.12-1a/1 | 1 | UL Inter-band EN-DC including FR1 and FR2 BW Class Combination A_A (four bands) | 36.101, 5.6A.1 38.101-1, 5.3A.5 38.101-2, 5.3A.4 38.101-3, 5.5B.6.3 | pc_UL_inter_band_EN_DC_FR1_FR2_4B_Class_A_A |  | TRUE
A.4.3.2B.2.3.12-1a/2 | 2 | UL Inter-band EN-DC including FR1 and FR2 BW Class Combination A_G (four bands) | 36.101, 5.6A.1 38.101-1, 5.3A.5 38.101-2, 5.3A.4 38.101-3, 5.5B.6.3 | pc_UL_inter_band_EN_DC_FR1_FR2_4B_Class_A_G |  | TRUE
A.4.3.2B.2.3.12-1a/3 | 3 | UL Inter-band EN-DC including FR1 and FR2 BW Class Combination A_H (four bands) | 36.101, 5.6A.1 38.101-1, 5.3A.5 38.101-2, 5.3A.4 38.101-3, 5.5B.6.3 | pc_UL_inter_band_EN_DC_FR1_FR2_4B_Class_A_H |  | TRUE
A.4.3.2B.2.3.12-1a/4 | 4 | UL Inter-band EN-DC including FR1 and FR2 BW Class Combination A_I (four bands) | 36.101, 5.6A.1 38.101-1, 5.3A.5 38.101-2, 5.3A.4 38.101-3, 5.5B.6.3 | pc_UL_inter_band_EN_DC_FR1_FR2_4B_Class_A_I |  | TRUE
A.4.3.2B.2.3.12-1a/5 | 5 | UL Inter-band EN-DC including FR1 and FR2 BW Class Combination A_A-A (four bands) | 36.101, 5.6A.1 38.101-1, 5.3A.5 38.101-2, 5.3A.4 38.101-3, 5.5B.6.3 | pc_UL_inter_band_EN_DC_FR1_FR2_4B_Class_A_A-A |  | TRUE
A.4.3.2B.2.3.12-1a/6 | 6 | UL Inter-band EN-DC including FR1 and FR2 BW Class Combination A_A-G (four bands) | 36.101, 5.6A.1 38.101-1, 5.3A.5 38.101-2, 5.3A.4 38.101-3, 5.5B.6.3 | pc_UL_inter_band_EN_DC_FR1_FR2_4B_Class_A_A-G |  | TRUE
A.4.3.2B.2.3.12-1a/7 | 7 | UL Inter-band EN-DC including FR1 and FR2 BW Class Combination A_A-H (four bands) | 36.101, 5.6A.1 38.101-1, 5.3A.5 38.101-2, 5.3A.4 38.101-3, 5.5B.6.3 | pc_UL_inter_band_EN_DC_FR1_FR2_4B_Class_A_A-H |  | TRUE
A.4.3.2B.2.3.12-1a/8 | 8 | UL Inter-band EN-DC including FR1 and FR2 BW Class Combination A_A-I (four bands) | 36.101, 5.6A.1 38.101-1, 5.3A.5 38.101-2, 5.3A.4 38.101-3, 5.5B.6.3 | pc_UL_inter_band_EN_DC_FR1_FR2_4B_Class_A_A-I |  | TRUE
Table A.4.3.2B.2.3.12-2: Supported Inter-band EN-DC configurations including FR1 and FR2 (four bands)
EN-DC configuration / Item | Release | Supported | Supported EN-DC Bandwidth Class(es) in UL
DC_1A-3A_n78A-n257A | Rel-15
DC_1A-3A_n78A-n257G | Rel-16
DC_1A-3A_n78A-n257H | Rel-16
DC_1A-3A_n78A-n257I | Rel-16
Table A.4.3.2B.2.3.13-1: Downlink Bandwidth Class Combination capabilities for Inter-band EN-DC including FR1 and FR2, and five bands (for one or more of the supported DC configurations in Table A.4.3.2B.2.3.13-2)
| Item | DL inter-band EN-DC including FR1 and FR2 Bandwidth Class | Ref. | Mnemonic | Comments
Table A.4.3.2B.2.3.13-1a: Uplink Bandwidth Class Combination capabilities for Inter-band EN-DC including FR1 and FR2, and five bands (for one or more of the supported DC configurations in Table A.4.3.2B.2.3.13-2)
| Item | UL inter-band EN-DC including FR1 and FR2 Bandwidth Class | Ref. | Mnemonic | Comments
Table A.4.3.2B.2.3.13-2: Supported Inter-band EN-DC configurations including FR1 and FR2 (five bands)
EN-DC configuration / Item | Release | Supported | Supported EN-DC Bandwidth Class(es) in UL
Table A.4.3.2B.2.3.14-1: Downlink Bandwidth Class Combination capabilities for Inter-band EN-DC including FR1 and FR2, and six bands (for one or more of the supported DC configurations in Table A.4.3.2B.2.3.14-2)
| Item | DL inter-band EN-DC including FR1 and FR2 Bandwidth Class | Ref. | Mnemonic | Comments
Table A.4.3.2B.2.3.14-1a: Uplink Bandwidth Class Combination capabilities for Inter-band EN-DC including FR1 and FR2, and six bands (for one or more of the supported DC configurations in Table A.4.3.2B.2.3.14-2)
| Item | UL inter-band EN-DC including FR1 and FR2 Bandwidth Class | Ref. | Mnemonic | Comments
Table A.4.3.2B.2.3.14-2: Supported Inter-band EN-DC configurations including FR1 and FR2 (six bands)
EN-DC configuration / Item | Release | Supported | Supported EN-DC Bandwidth Class(es) in UL
Table A.4.3.2B.3.0-1: Downlink NE-DC capabilities (for one or more of the supported NE-DC configurations)
| Item | Bandwidth Class | Ref. | Comments | DUTInput
A.4.3.2B.3.0-1/1 | 1 | DL NE-DC with 2 carriers | 38.101-3, 5.5B |  | TRUE
A.4.3.2B.3.0-1/2 | 2 | DL NE-DC with 3 carriers | 38.101-3, 5.5B |  | TRUE
A.4.3.2B.3.0-1/3 | 3 | DL NE-DC with 4 carriers | 38.101-3, 5.5B |  | TRUE
A.4.3.2B.3.0-1/4 | 4 | DL NE-DC with 5 carriers | 38.101-3, 5.5B |  | TRUE
A.4.3.2B.3.0-1/5 | 5 | DL NE-DC with 6 carriers | 38.101-3, 5.5B |  | TRUE
Table A.4.3.2B.3.0-1A: Downlink NE-DC capabilities (number of NR DL carriers)
| Item | Bandwidth Class | Ref. | Comments | DUTInput
A.4.3.2B.3.0-1A/1 | 1 | DL NE-DC with 1 NR DL carriers | 38.101-3, 5.5B |  | TRUE
Table A.4.3.2B.3.0-2: Uplink NE-DC capabilities (for one or more of the supported NE-DCconfigurations)
| Item | Bandwidth Class | Ref. | Comments | DUTInput
A.4.3.2B.3.0-2/1 | 1 | UL NE-DC with 2 carriers | 38.101-3, 5.5B |  | TRUE
Table A.4.3.2B.3.0-2A: Uplink NE-DC capabilities (number of NR UL carriers)
| Item | Bandwidth Class | Ref. | Comments | DUTInput
A.4.3.2B.3.0-2A/1 | 1 | UL NE-DC with 1 NR UL carriers | 38.101-3, 5.5B |  | TRUE
Table A.4.3.2B.3.1.1-1: Downlink Bandwidth Class Combination capabilities for Inter-band NE-DC within FR1 and two bands (for one or more of the supported DC configurations in Table A.4.3.2B.3.1.1-2)
| Item | DL inter-band NE-DC within FR1 Bandwidth Class | Ref. | Mnemonic | Comments | DUTInput
A.4.3.2B.3.1.1-1/1 | 1 | Inter-band NE-DC within FR1 BW Class Combination A_A (two bands) | 36.101, 5.6A.1 38.101-3, 5.5B.4a.1 | pc_DL_inter_band_NE_DC_FR1_2B_Class_A_A |  | TRUE
A.4.3.2B.3.1.1-1/2 | 2 | Inter-band NE-DC within FR1 BW Class Combination (2A)_A (two bands) | 36.101, 5.6A.1 38.101-3, 5.5B.4a.1 | pc_DL_inter_band_NE_DC_FR1_2B_Class_(2A)_A |  | TRUE
A.4.3.2B.3.1.1-1/3 | 3 | Inter-band NE-DC within FR1 BW Class Combination A_C (two bands) | 36.101, 5.6A.1 38.101-3, 5.5B.4a.1 | pc_DL_inter_band_NE_DC_FR1_2B_Class_A_C |  | TRUE
A.4.3.2B.3.1.1-1/4 | 4 | Inter-band NE-DC within FR1 BW Class Combination A_(2A) (two bands) | 36.101, 5.6A.1 38.101-3, 5.5B.4a.1 | pc_DL_inter_band_NE_DC_FR1_2B_Class_A_(2A) |  | TRUE
Table A.4.3.2B.3.1.1-1a: Uplink Bandwidth Class Combination capabilities for Inter-band NE-DC within FR1 and two bands (for one or more of the supported configurations in Table A.4.3.2B.3.1.1-2)
| Item | UL inter-band NE-DC within FR1 Bandwidth Class | Ref. | Mnemonic | Comments | DUTInput
A.4.3.2B.3.1.1-1a/1 | 1 | UL Inter-band NE-DC within FR1 BW Class Combination A_A (two bands) | 36.101, 5.6A.1 38.101-3, 5.5B.4a.1 | pc_UL_inter_band_NE_DC_FR1_2B_Class_A_A |  | TRU E
Table A.4.3.2B.3.1.1-2: Supported Inter-band NE-DC configurations within FR1 (two bands)
NE-DC configuration / Item (Note 1) | Release | Supported | Supported NE-DC Bandwidth Class(es) in UL | Supported Bandwidth Combination Set(s)
DC_n28A_3A | Rel-17
DC_n28A_3C | Rel-17
DC_n28A_39A | Rel-17
DC_n28A_39C | Rel-17
Table A.4.3.2B.3.1.1-3: Inter-band NE-DC within FR1 (two bands) PC3 UE RF Baseline Implementation Capabilities
| Item | NE-DC configuration | Inter-band NE-DC within FR1 (two bands) PC3 UE RF Baseline Implementation Capabilities | Ref. | Release | Mnemonic | Comments | DUTInput
A.4.3.2B.3.1.1-3/1 | 1 | DC_n28A_3A DC_n28A_3C | NR Frequency band: 703–748 MHz (UL),758 MHz–803 MHz (DL) LTE Frequency band: 1710-1785 MHz (UL), 1805-1880 MHz (DL) | 38.101-3, 6.2B.1.3a | Rel-17 | pc_nrBand28_Band3_ PC3_Supp |  | TRUE
A.4.3.2B.3.1.1-3/2 | 2 | DC_n28A_39A DC_n28A_39C | NR Frequency band: 703–748 MHz (UL),758 MHz–803 MHz (DL) LTE Frequency band: 1880-1920 MHz | 38.101-3, 6.2B.1.3a | Rel-17 | pc_nrBand28_Band39_ PC3_Supp |  | TRUE
Table A.4.3.2B.3.1.1-3a: Inter-band NE-DC within FR1 (two bands) NR part power class UE RF Baseline Implementation Capabilities
| Item | EN-DC configuration | UE Physical Layer Baseline Implementation Capabilities | Ref. | Release | Mnemonic | Supported NR part power class | DUTInput
A.4.3.2B.3.1.1-3a/1 | 1 | DC_n28A_3A DC_n28A_3C | DC_n28A_3A NR part power class DC_n28A_3C NR part power class | 38.306, 4.2.7.1 | Rel-16 | pc_nrBand28_Band3_powerClassNRPart_r16 |  | TRUE
A.4.3.2B.3.1.1-3a/2 | 2 | DC_n28A_39A DC_n28A_39C | DC_n28A_39A NR part power class DC_n28A_39C NR part power class | 38.306, 4.2.7.1 | Rel-16 | pc_nrBand28_Band39_powerClassNRPart_r16 |  | TRUE
Table A.4.3.2B.3.1.1-4: UE Power Class implementation Capabilities for inter-band NE-DC within FR1 (two bands)
| Item | UE Power Class implementation Capabilities | Ref. | Comments | DUTInput
A.4.3.2B.3.1.1-4/1 | 1 | UE Power Class 3 for Inter-band NE-DC within FR1 (two bands) | 38.101-3, 6.2B.1.3a | Applicable to the bands in Table A.4.3.2B.3.1.1-3 | TRUE
Table A.4.3.2C.1-1: Uplink NR SUL capabilities (for one or more of the supported NR SULconfigurations)
| Item | Bandwidth Class | Ref. | Comments | DUTInput
A.4.3.2C.1-1/1 | 1 | UL NR SUL with 2 carriers | 38.101-1, 5.5C |  | TRUE
A.4.3.2C.1-1/2 | 2 | UL NR SUL with 3 carriers | 38.101-1, 5.5C |  | TRUE
Table A.4.3.2C.2-1: Supported SUL configurations without CA
SUL configuration / Item (Note 1) | Release | Supported | Supported Bandwidth Combination Set(s) | Supported ULTxSwitching Band Pair (Note 2, 3)
SUL_n41A-n83A | Rel-17
SUL_n78A-n80A | Rel-15
SUL_n78A-n84A | Rel-15
SUL_n79A-n83A | Rel-17
Table A.4.3.2C.3-1: Supported SUL configurations with Intra-band non-contiguous CA
NR SUL with CA configuration / Item (Note 1) | Release | Supported | Supported SUL configuration in UL | Supported Bandwidth Combination Set(s) | Supported ULTxSwitching Band Pair (Note 2, 3)
TBD |  |  |  |  | Note 1: Notation used for SUL configurations is according to TS 38.101-1 [23] Table 5.5C-2. Note 2: The ULTxSwitching capability can be reported on SUL band combinations. The UE supplier shall indicate SUL band pairs on which it supports ULTxSwitching. For this release of specification valid choices are ’N’ and ‘nX-nY’, where both nX and nY are NR bands. For example, for SUL_n78A-n80A, N would mean not supporting ULTxSwitching, ‘n78-n80’ would mean supporting of ULTxSwitching on this band pair. Note 3: ULSwitching(Table A.4.3.2C.2-1) shall return all supported SUL Configurations where at least one SUL band pair was declared in column “Supported ULTxSwitching Band Pair".
Table A.4.3.2C.3-2: Supported SUL configurations with Intra-band contiguous CA
NR SUL configuration / Item (Note 1) | Release | Supported | Supported SUL configuration in UL | Supported Bandwidth Combination Set(s) | Supported ULTxSwitching Band Pair (Note 2, 3)
SUL_n41C-n83A | Rel-17
SUL_n78C-n80A | Rel-17
SUL_n78C-n84A | Rel-17
SUL_n79C-n83A | Rel-17
Table A.4.3.2C.3-3: Supported SUL configurations with Inter-band CA
NR SUL configuration / Item (Note 1) | Release | Supported | Supported SUL configuration in UL | Supported Bandwidth Combination Set(s) | Supported ULTxSwitching Band Pair (Note 2, 3)
CA_n1A_SUL_n78A-n80A | Rel-17
CA_n1A_SUL_n78A-n84A | Rel-17
CA_n3A_SUL_n78A-n80A | Rel-17
CA_n28A_SUL_n41A-n83A | Rel-17
CA_n28A_SUL_n79A-n83A | Rel-17
Table A.4.3.3-1: UE PDCP Implementation Capabilities
| Item | UE PDCP Implementation Capabilities | Ref. | Release | Mnemonic | M | If indicated "Yes" the feature shall be implemented and successfully tested for the corresponding release | Comments | DUTInput
A.4.3.3-1/1 | 1 | Support 12 bit length of PDCP sequence number | 38.306, 4.2.4 | Rel-15 | pc_shortSN | Yes | Yes (for RedCap UE) | This PICS shall always be true for RedCap UE. | TRUE
A.4.3.3-1/1A | 1A | Support of 18 bit length of PDCP sequence number | 38.822, 4.2, 38.306, 4.2.21.3 | Rel-15 | pc_longSN | No | Yes (for non-RedCap UE) | This PICS shall always be true for non-RedCap UE. | TRUE
A.4.3.3-1/2 | 2 | Supports Out of order delivery of data to upper layers by PDCP | 38.306, 4.2.4 | Rel-15 | pc_outOfOrderDelivery | No |  |  | TRUE
A.4.3.3-1/3 | 3 | Support CA-based PDCP duplication over MCG or SCG DRB | 38.306, 4.2.4 | Rel-15 | pc_pdcp_DuplicationMCG_OrSCG_DRB | No |  |  | TRUE
A.4.3.3-1/4 | 4 | Support PDCP duplication over split DRB | 38.306, 4.2.4 | Rel-15 | pc_pdcp_DuplicationSplitDRB | No |  |  | TRUE
A.4.3.3-1/5 | 5 | Support PDCP duplication with more than two RLC entities | 38.306, 4.2.4 | Rel-16 | pc_pdcp_DuplicationMoreThanTwoRLC_r16 | No |  | specifically for TSC (time sensitive communication) services | TRUE
A.4.3.3-1/6 | 6 | Support PDCP duplication over split SRB1/2 | 38.306, 4.2.4 | Rel-15 | pc_pdcp_DuplicationSplitSRB | No |  |  | TRUE
A.4.3.3-1/7 | 7 | Support EHC (Ethernet header compression) | 38.306, 4.2.4 | Rel-16 | pc_NR_ehc_r16 | No |  | specifically for TSC (time sensitive communication) services | TRUE
A.4.3.3-1/8 | 8 | Support UDC (Uplink data compression) | 38.306, 4.2.4 | Rel-17 | pc_NR_udc_r17 | No |  |  | TRUE
A.4.3.3-1/9 | 9 | Support standard Dictionary | 38.306, 4.2.4 | Rel-17 | pc_NR_udc_standardDictionary_r17 | No |  |  | TRUE
A.4.3.3-1/10 | 10 | Support continuation of uplink data compression protocol operation | 38.306, 4.2.4 | Rel-17 | pc_NR_udc_continueUDC_r17 | No |  |  | TRUE
Table A.4.3.4-1: UE RLC Implementation Capabilities
| Item | UE RLC Implementation Capabilities | Ref. | Release | Mnemonic | M | If indicated "Yes" the feature shall be implemented and successfully tested for the corresponding release | Comments | DUTInput
A.4.3.4-1/1A | 1A | Support RLC AM with 18 bit length of RLC sequence number | 38.306, 4.2.21.4 | Rel-15 | pc_am_WithLongSN | No | Yes (for non-RedCap UE) | This PICS shall always be true for non-RedCap UE. | TRUE
A.4.3.4-1/1 | 1 | Support RLC AM with 12 bit length of RLC sequence number | 38.306, 4.2.5 | Rel-15 | pc_am_WithShortSN | Yes | Yes (for RedCap UE) | This PICS shall always be true for RedCap UE. | TRUE
A.4.3.4-1/2 | 2 | Support RLC UM with 12 bit length of RLC sequence number | 38.306, 4.2.5 | Rel-15 | pc_um_WIthLongSN | Yes |  |  | TRUE
A.4.3.4-1/3 | 3 | Support RLC UM with 6 bit length of RLC sequence number | 38.306, 4.2.5 | Rel-15 | pc_um_WithShortSN | Yes |  |  | TRUE
Table A.4.3.5-1: UE MAC Implementation Capabilities
| Item | UE MAC Implementation Capabilities | Ref. | Release | Mnemonic | M | If indicated "Yes" the feature shall be implemented and successfully tested for the corresponding release | Comments | DUTInput
A.4.3.5-1/1 | 1 | Support long DRX cycle | 38.306, 4.2.6 | Rel-15 | pc_longDRX_Cycle | Yes |  |  | TRUE
A.4.3.5-1/2 | 2 | Support short DRX cycle | 38.306, 4.2.6 | Rel-15 | pc_shortDRX_Cycle | Yes |  |  | TRUE
A.4.3.5-1/3 | 3 | Support skipping of UL transmission for an uplink grant indicated on PDCCH if no data is available for transmission | 38.306, 4.2.6 | Rel-15 | pc_skipUplinkTxDynamic | No |  |  | TRUE
A.4.3.5-1/4 | 4 | Supports the logicalChannelSR-DelayTimer | 38.306, 4.2.6 | Rel-15 | pc_logicalChannelSR_DelayTimer | No |  |  | TRUE
A.4.3.5-1/5 | 5 | Supports DRX adaptation | 38.306, 4.2.6 | Rel-16 | pc_DRX_Adaptation | No |  |  | TRUE
A.4.3.5-1/6 | 6 | Support LCH-based prioritization | 38.306, 4.2.6 | Rel-16 | pc_lch_PriorityBasedPrioritization_r16 | No |  |  | TRUE
A.4.3.5-1/7 | 7 | Supports autonomous transmission of the MAC PDU generated for a deprioritized configured uplink grant | 38.306, 4.2.6 | Rel-16 | pc_autonomousTransmission_r16 | No |  |  | TRUE
A.4.3.5-1/8 | 8 | Supports the bit rate recommendation message from the gNB to the UE as specified in TS 38.321 | 38.306, 4.2.6 | Rel-15 | pc_recommendedBitRate | No |  |  | TRUE
A.4.3.5-1/9 | 9 | Supports the bit rate recommendation query message from the UE to the gNB as specified in TS 38.321. | 38.306, 4.2.6 | Rel-15 | pc_recommendedBitRateQuery | No |  | This field is only applicable if the UE supports pc_recommendedBitRate. | TRUE
A.4.3.5-1/10 | 10 | Support PUSCH transmissions on multiple configured uplink grants | 38.306, 4.2.6 | Rel-16 | pc_multipleConfiguredGrants_r16 | No |  |  | TRUE
A.4.3.5-1/11 | 11 | Support the selection of logical channels for each UL grant based on RRC configured restriction | 38.306, 4.2.6 | Rel-15 | pc_lcp_Restriction | No |  |  | TRUE
A.4.3.5-1/12 | 12 | Support direct NR SCG SCell activation, as specified in TS 38.321, upon SCell addition and upon reconfiguration with sync of the SCG, both performed via an RRCReconfiguration message received via SRB3 or contained in an RRC(Connection)Reconfiguration message received via SRB1, as specified in TS 38.331 and TS 36.331 | 38.306, 4.2.6 | Rel-16 | pc_directSCG_SCellActivation_r16 | No |  | A UE indicating support of directSCG-SCellActivation-r16 shall indicate support of EN-DC or support of NGEN-DC as specified in TS 36.331 or support of NR-DC as specified in TS 38.331. | TRUE
A.4.3.5-1/13 | 13 | Support direct NR MCG SCell activation, as specified in TS 38.321, upon SCell addition, upon reconfiguration with sync of the MCG, as specified in TS 38.331. | 38.306, 4.2.6 | Rel-16 | pc_directMCG_SCellActivation_r16 | No |  |  | TRUE
A.4.3.5-1/14 | 14 | Support direct NR MCG SCell activation, as specified in TS 38.321, upon reception of an RRCResume message, as specified in TS 38.331. | 38.306, 4.2.6 | Rel-16 | pc_directMCG_SCellActivationResume_r16 | No |  |  | TRUE
A.4.3.5-1/15 | 15 | Support direct NR SCG SCell activation, as specified in TS 38.321: - upon reception of an RRCReconfiguration included in an RRCConnectionResume message, as specified in TS 38.331 and TS 36.331, if the UE indicates support of EN-DC or NGEN-DC, and support of resumeWithSCG-Config-r16 as specified in TS 36.331, - upon reception of an RRCReconfiguration included in an RRCResume message, as specified in TS 38.331, if the UE indicates support of NR-DC and of resumeWithSCG-Config-r16 as specified in TS 38.331. | 38.306, 4.2.6 | Rel-16 | pc_directSCG_SCellActivationResume_r16 | No |  | A UE indicating support of directSCG-SCellActivationResume-r16 shall indicate support of EN-DC or NGEN-DC and support of resumeWithSCG-Config-r16 as specified in TS 36.331 or indicate support of NR-DC and of resumeWithSCG-Config-r16 as specified in TS 38.331. | TRUE
A.4.3.5-1/16 | 16 | Support services with survival time requirement using configured grant resource and PDCP duplication, as specified in TS 38.321. | 38.306, 4.2.6 | Rel-17 | pc_survivalTime_r17 | No |  | A UE supporting this feature shall support pdcp-DuplicationMCG-orSCG-DRB or pdcp-DuplicationSplitDRB. A UE supporting this feature shall also support configuredUL-GrantType1-v1650 or configuredUL-GrantType2-v1650. | TRUE
Table A.4.3.6-1: UE Measurement Capabilities
| Item | UE Measurement Capabilities | Ref. | Release | Mnemonic | M | If indicated "Yes" the feature shall be implemented and successfully tested for the corresponding release | Comments | DUTInput
A.4.3.6-1/1 | 1 | Support NR measurements and events A triggered reporting | 38.306, 4.2.9 | Rel-15 | pc_eventA_MeasAndReport | Yes |  |  | TRUE
A.4.3.6-1/2 | 2 | Support two independent measurement gap configurations for FR1 and FR2 | 38.306, 4.2.9 | Rel-15 | pc_independentGapConfig | No |  |  | TRUE
A.4.3.6-1/3 | 3 | Support NR intra-frequency and inter-frequency measurements and at least periodical reporting | 38.306, 4.2.9 | Rel-15 | pc_intraAndInterF_MeasAndReport | Yes |  |  | TRUE
A.4.3.6-1/4 | 4 | Support CSI-RSRP and CSI-RSRQ measurement as specified in TS38.215 [21], where CSI-RS resource is configured with an associated SS/PBCH | 38.306, 4.2.9 | Rel-15 | pc_csi_RSRP_AndRSRQ_MeasWithSSB | No |  |  | TRUE
A.4.3.6-1/5 | 5 | Support inter-RAT E-UTRA measurements and events B triggered reporting | 38.306, 4.2.9 | Rel-15 | pc_eventB_MeasAndReport | Yes |  |  | TRUE
A.4.3.6-1/6 | 6 | Support SS-SINR measurents | 38.306, 4.2.9 | Rel-15 | pc_ss_SINR_Meas | No |  |  | TRUE
A.4.3.6-1/7 | 7 | Support acquisition of relevant information from a neighbouring E-UTRA cell by reading the SI of the neighbouring cell and reporting the acquired information to the network as specified in TS 38.331 [9] when the EN-DC is not configured. | 38.306, 4.2.9 | Rel-15 | pc_eutra_CGI_Reporting | Yes |  |  | TRUE
A.4.3.6-1/8 | 8 | Support acquisition of relevant information from a neighbouring intra-frequency or inter-frequency NR cell by reading the SI of the neighbouring cell and reporting the acquired information to the network as specified in TS 38.331 [9] when EN-DC is not configured. | 38.306, 4.2.9 | Rel-15 | pc_nr_CGI_Reporting | Yes |  |  | TRUE
A.4.3.6-1/9 | 9 | Support acquisition of relevant information from a neighbouring intra-frequency or inter-frequency NR cell by reading the SI of the neighbouring cell and reporting the acquired information to the network as specified in TS 38.331 [9] when the EN-DC is configured. | 38.306, 4.2.9 | Rel-15 | pc_nr_CGI_Reporting_ENDC | Yes |  |  | TRUE
A.4.3.6-1/10 | 10 | Support shorter measurement gap length (i.e. gp2 and gp3) for independent measurement gap configuration on FR1 and per-UE gap in (NG)EN-DC. | 36.331, 6.3.6 | Rel-15 | pc_gp2_gp3_en_dc | No |  |  | TRUE
A.4.3.6-1/11 | 11 | Support NR supports gap pattern 4 for independent measurement gap configuration on FR1 and per-UE gap in (NG)EN-DC | 36.331, 6.3.6 | Rel-15 | pc_gp4_en_dc | No |  |  | TRUE
A.4.3.6-1/12 | 12 | Support NR supports gap pattern 5 for independent measurement gap configuration on FR1 and per-UE gap in (NG)EN-DC | 36.331, 6.3.6 | Rel-15 | pc_gp5_en_dc | No |  |  | TRUE
A.4.3.6-1/13 | 13 | Support NR supports gap pattern 6 for independent measurement gap configuration on FR1 and per-UE gap in (NG)EN-DC | 36.331, 6.3.6 | Rel-15 | pc_gp6_en_dc | No |  |  | TRUE
A.4.3.6-1/14 | 14 | Support NR supports gap pattern 7 for independent measurement gap configuration on FR1 and per-UE gap in (NG)EN-DC | 36.331, 6.3.6 | Rel-15 | pc_gp7_en_dc | No |  |  | TRUE
A.4.3.6-1/15 | 15 | Support NR supports gap pattern 8 for independent measurement gap configuration on FR1 and per-UE gap in (NG)EN-DC | 36.331, 6.3.6 | Rel-15 | pc_gp8_en_dc | No |  |  | TRUE
A.4.3.6-1/16 | 16 | Support NR supports gap pattern 9 for independent measurement gap configuration on FR1 and per-UE gap in (NG)EN-DC | 36.331, 6.3.6 | Rel-15 | pc_gp9_en_dc | No |  |  | TRUE
A.4.3.6-1/17 | 17 | Support NR supports gap pattern 10 for independent measurement gap configuration on FR1 and per-UE gap in (NG)EN-DC | 36.331, 6.3.6 | Rel-15 | pc_gp10_en_dc | No |  |  | TRUE
A.4.3.6-1/18 | 18 | Support NR supports gap pattern 11 for independent measurement gap configuration on FR1 and per-UE gap in (NG)EN-DC | 36.331, 6.3.6 | Rel-15 | pc_gp11_en_dc | No |  |  | TRUE
A.4.3.6-1/19 | 19 | Support measurement gap pattern 2 configured by NR RRC. | 38.306, 4.2.9 | Rel-15 | pc_gp2_nr | No |  |  | TRUE
A.4.3.6-1/20 | 20 | Support measurement gap pattern 3 configured by NR RRC. | 38.306, 4.2.9 | Rel-15 | pc_gp3_nr | No |  |  | TRUE
A.4.3.6-1/21 | 21 | Support measurement gap pattern 4 configured by NR RRC. | 38.306, 4.2.9 | Rel-15 | pc_gp4_nr | No |  |  | TRUE
A.4.3.6-1/22 | 22 | Support measurement gap pattern 5 configured by NR RRC. | 38.306, 4.2.9 | Rel-15 | pc_gp5_nr | No |  |  | TRUE
A.4.3.6-1/23 | 23 | Support measurement gap pattern 6 configured by NR RRC. | 38.306, 4.2.9 | Rel-15 | pc_gp6_nr | No |  |  | TRUE
A.4.3.6-1/24 | 24 | Support measurement gap pattern 7 configured by NR RRC. | 38.306, 4.2.9 | Rel-15 | pc_gp7_nr | No |  |  | TRUE
A.4.3.6-1/25 | 25 | Support measurement gap pattern 8 configured by NR RRC. | 38.306, 4.2.9 | Rel-15 | pc_gp8_nr | No |  |  | TRUE
A.4.3.6-1/26 | 26 | Support measurement gap pattern 9 configured by NR RRC. | 38.306, 4.2.9 | Rel-15 | pc_gp9_nr | No |  |  | TRUE
A.4.3.6-1/27 | 27 | Support measurement gap pattern 10 configured by NR RRC. | 38.306, 4.2.9 | Rel-15 | pc_gp10_nr | No |  |  | TRUE
A.4.3.6-1/28 | 28 | Support measurement gap pattern 11 configured by NR RRC. | 38.306, 4.2.9 | Rel-15 | pc_gp11_nr | No |  |  | TRUE
A.4.3.6-1/29 | 29 | Support measurement gap pattern 12 configured by NR RRC. | 38.306, 4.2.9 | Rel-15 | pc_gp12_nr | No |  |  | TRUE
A.4.3.6-1/30 | 30 | Support measurement gap pattern 15 configured by NR RRC. | 38.306, 4.2.9 | Rel-15 | pc_gp15_nr | No |  |  | TRUE
A.4.3.6-1/31 | 31 | Support measurement gap pattern 16 configured by NR RRC. | 38.306, 4.2.9 | Rel-15 | pc_gp16_nr | No |  |  | TRUE
A.4.3.6-1/32 | 32 | Support measurement gap pattern 17 configured by NR RRC. | 38.306, 4.2.9 | Rel-15 | pc_gp17_nr | No |  |  | TRUE
A.4.3.6-1/34 | 34 | Support measurement gap pattern 18 configured by NR RRC. | 38.306, 4.2.9 | Rel-15 | pc_gp18_nr | No |  |  | TRUE
A.4.3.6-1/35 | 35 | Support measurement gap pattern 19 configured by NR RRC. | 38.306, 4.2.9 | Rel-15 | pc_gp19_nr | No |  |  | TRUE
A.4.3.6-1/36 | 36 | Support measurement gap pattern 20 configured by NR RRC. | 38.306, 4.2.9 | Rel-15 | pc_gp20_nr | No |  |  | TRUE
A.4.3.6-1/37 | 37 | Support measurement gap pattern 21 configured by NR RRC. | 38.306, 4.2.9 | Rel-15 | pc_gp21_nr | No |  |  | TRUE
A.4.3.6-1/38 | 38 | Support measurement gap pattern 22 configured by NR RRC. | 38.306, 4.2.9 | Rel-15 | pc_gp22_nr | No |  |  | TRUE
A.4.3.6-1/39 | 39 | Support measurement gap pattern 23 configured by NR RRC. | 38.306, 4.2.9 | Rel-15 | pc_gp23_nr | No |  |  | TRUE
A.4.3.6-1/40 | 40 | Support CSI-RSRP and CSI-RSRQ measurement as specified in TS38.215 [21], where CSI-RS resource is configured without an associated SS/PBCH | 38.306, 4.2.9 | Rel-15 | pc_csi_RSRP_AndRSRQ_MeasWithoutSSB | No |  |  | TRUE
A.4.3.6-1/41 | 41 | Support CSI-RS based Radio Link Monitoring for FR1 | 38.306, 4.2.9 | Rel-15 | pc_CSI_RS_RLM_FR1 | Yes |  | If the UE supports this feature, the UE needs to report maxNumberResource-CSI-RS-RLM in its capability report. If the UE doesn’t support CSI-RS based RLM, it will not include this IE in its capability report. | TRUE
A.4.3.6-1/41a | 41a | Support CSI-RS based Radio Link Monitoring for FR2 | 38.306, 4.2.9 | Rel-15 | pc_CSI_RS_RLM_FR2 | Yes |  | If the UE supports this feature, the UE needs to report maxNumberResource-CSI-RS-RLM in its capability report. If the UE doesn’t support CSI-RS based RLM, it will not include this IE in its capability report. | TRUE
A.4.3.6-1/42 | 42 | Support of E-UTRA RS-SINR measurements | 38.306, 4.2.10 | Rel-15 | pc_RS_SINR_MeasEUTRA | No |  |  | TRUE
A.4.3.6-1/43 | 43 | Support of SFTD measurements between a E-UTRA PCell and an NR PSCell in FDD | 38.306, 4.2.9 | Rel-15 | pc_SFTD_MeasPSCell_MRDC_FDD | No |  | The SFTD measurement support should be indicated in MRDC capabilities for EN-DC. The support needs to be declared for FDD and TDD separately | TRUE
A.4.3.6-1/44 | 44 | Support of SFTD measurements between a E-UTRA PCell and an NR PSCell in TDD | 38.306, 4.2.9 | Rel-15 | pc_SFTD_MeasPSCell_MRDC_TDD | No |  | The SFTD measurement support should be indicated in MRDC capabilities for EN-DC. The support needs to be declared for FDD and TDD separately | TRUE
A.4.3.6-1/45 | 45 | Support of relaxed RRM measurements of neighbour cells in RRC_IDLE/RRC_INACTIVE | 38.306, 5.6 | Rel-16 | pc_Relaxed_Measurement | No |  |  | TRUE
A.4.3.6-1/46 | 46 | Support of SFTD measurements between a E-UTRA PCell and an NR neighbour cell in FDD | 38.306, 4.2.9 | Rel-15 | pc_SFTD_MeasNR_Cell_FDD | No |  | The support needs to be declared for FDD and TDD separately The SFTD measurement support can only be indicated in MRDC capabilities for EN-DC | TRUE
A.4.3.6-1/47 | 47 | Support of SFTD measurements between a E-UTRA PCell and an NR neighbour cell in TDD | 38.306, 4.2.9 | Rel-15 | pc_SFTD_MeasNR_Cell_TDD | No |  | The support needs to be declared for FDD and TDD separately The SFTD measurement support can only be indicated in MRDC capabilities for EN-DC | TRUE
A.4.3.6-1/48 | 48 | Support of SFTD measurements between a NR PCell and an NR neighbour cell in FDD | 38.306, 4.2.9 | Rel-15 | pc_SFTD_MeasNR_Neigh_FDD | No |  | The support needs to be declared for FDD and TDD separately | TRUE
A.4.3.6-1/49 | 49 | Support of SFTD measurements between a NR PCell and an NR neighbour cell in TDD | 38.306, 4.2.9 | Rel-15 | pc_SFTD_MeasNR_Neigh_TDD | No |  | The support needs to be declared for FDD and TDD separately | TRUE
A.4.3.6-1/50 | 50 | Support of SFTD measurements between a NR PCell and an NR PSCell in FDD | 38.306, 4.2.9 | Rel-15 | pc_SFTD_MeasPSCell_NRDC_FDD | No |  | The SFTD measurement support should be indicated in UE-NR-Capability | TRUE
A.4.3.6-1/51 | 51 | Support of SFTD measurements between a NR PCell and an NR PSCell in TDD | 38.306, 4.2.9 | Rel-15 | pc_SFTD_MeasPSCell_NRDC_TDD | No |  | The SFTD measurement support should be indicated in UE-NR-Capability | TRUE
A.4.3.6-1/52 | 52 | Support of acquisition of CGI related information from a neighbouring intra-frequency or inter-frequency NPN CAG cell | 38.306, 4.2.9 | Rel-16 | pc_nr_CGI_Reporting_NPN_r16 | No |  |  | TRUE
A.4.3.6-1/53 | 53 | Supports periodic EUTRA measurement and reporting. | 38.306, 4.2.9 | Rel-15 | pc_periodicEUTRA_MeasAndReport | Yes |  |  | TRUE
A.4.3.6-1/54 | 54 | Support configuration of NR SSB measurements in RRC_IDLE/RRC_INACTIVE and reporting of the corresponding results upon network request as specified in TS 38.331 [9] | 38.306, 4.2.9 | Rel-16 | pc_idleInactiveNR_MeasReport | No |  |  | TRUE
A.4.3.6-1/55 | 55 | Support configuration of E-UTRA measurements in RRC_IDLE/RRC_INACTIVE and reporting of the corresponding results upon network request as specified in TS 38.331 [9] | 38.306, 4.2.9 | Rel-16 | pc_idleInactiveEUTRA_MeasReport | No |  |  | TRUE
A.4.3.6-1/56 | 56 | Support SRS-RSRP measurements between a NR Pcell and an interfering UE, upon network request as specified in 38.331 [9] | 38.306, 4.2.9 | Rel-16 | pc_nr_CLI_Reporting_r16 | No |  | If the UE supports this feature, the UE needs to report maxNumberCLI-SRS-RSRP-r16 and maxNumberPerSlotCLI-SRS-RSRP-r16 If the UE doesn’t support CLI SRS-RSRP measurement, it will not include this IE in its capability report. | TRUE
A.4.3.6-1/56A | 56A | Support SRS-RSRP measurements and periodical reporting and measurement event triggering based on SRS-RSRP | 38.306, 4.2.9 | Rel-16 | pc_cli_SRS_RSRP_Meas_r16 | No |  | If the UE supports this feature, the UE needs to report maxNumberCLI-SRS-RSRP-r16 and maxNumberPerSlotCLI-SRS-RSRP-r16 | TRUE
A.4.3.6-1/56B | 56B | Support CLI RSSI measurements and periodical reporting and measurement event triggering | 38.306, 4.2.9 | Rel-16 | pc_cli_RSSI_Meas_r16 | No |  | If the UE supports this feature, the UE needs to report maxNumberCLI-RSSI-r16 | TRUE
A.4.3.6-1/57 | 57 | Support acquisition of relevant information from a neighbouring E-UTRA cell by reading the SI of the neighbouring cell and reporting the acquired information to the network as specified in TS 38.331 [9] when the NE-DC is configured. | 38.306, 4.2.9 | Rel-15 | pc_eutra_CGI_Reporting_NEDC | No |  |  | TRUE
A.4.3.6-1/58 | 58 | Support acquisition of relevant information from a neighbouring E-UTRA cell by reading the SI of the neighbouring cell and reporting the acquired information to the network as specified in TS 38.331 [9] when the NR-DC is configured wherein MN and SN have different DRX cycles, or on-duration configured by MN does not contain on-duration configured by SN if the DRX cycles are the same. | 38.306, 4.2.9 | Rel-15 | pc_eutra_CGI_Reporting_NRDC | No |  |  | TRUE
A.4.3.6-1/59 | 59 | Support acquisition of relevant information from a neighbouring intra-frequency or inter-frequency NR cell by reading the SI of the neighbouring cell and reporting the acquired information to the network as specified in TS 38.331 [9] when the NE-DC is configured. | 38.306, 4.2.9 | Rel-15 | pc_nr_CGI_Reporting_NEDC | Yes |  |  | TRUE
A.4.3.6-1/60 | 60 | Support acquisition of relevant information from a neighbouring intra-frequency or inter-frequency NR cell by reading the SI of the neighbouring cell and reporting the acquired information to the network as specified in TS 38.331 [9] when the NR-DC is configured wherein MN and SN have different DRX cycles, or on-duration configured by MN does not contain on-duration configured by SN if the DRX cycles are the same. | 38.306, 4.2.9 | Rel-15 | pc_nr_CGI_Reporting_NRDC | Yes |  |  | TRUE
A.4.3.6-1/61 | 61 | Supports performing eNB-configured SSB-based RRM measurements for EN-DC configured NR FR1 carrier(s) in RRC_IDLE and reporting them when requested by the eNB while resuming from RRC_IDLE or in RRC_CONNECTED, as specified in TS 36.331 [5]. | 36.306, 4.3.6.41 | Rel-16 | pc_nrIdleInactiveNRFR1_MeasReport | No |  |  | TRUE
A.4.3.6-1/62 | 62 | Supports performing eNB-configured SSB-based RRM measurements for EN-DC configured NR FR2 carrier(s) in RRC_IDLE and reporting them when requested by the eNB while resuming from RRC_IDLE or in RRC_CONNECTED, as specified in TS 36.331 [5]. | 36.306, 4.3.6.42 | Rel-16 | pc_nrIdleInactiveNRFR2_MeasReport | No |  |  | TRUE
A.4.3.6-1/63 | 63 | Support more than 1 per-UE measurement gap configurations. | 38.306, 4.2.9 | Rel-17 | pc_concurrentPerUE_OnlyMeasGap_r17 | No |  |  | TRUE
A.4.3.6-1/64 | 64 | Support all concurrent gap combination configurations as specified in TS 38.133 [5] including support of more than 1 per-UE measurement gap configurations. | 38.306, 4.2.9 | Rel-17 | pc_concurrentPerUE_PerFRCombMeasGap_r17 | No |  |  | TRUE
A.4.3.6-1/65 | 65 | Support the configurations of E-UTRAN measurement objectives associated with more than 1 concurrent measurement gaps. | 38.306, 4.2.9 | Rel-17 | pc_concurrentMeasGapEUTRA_r17 | No |  |  | TRUE
A.4.3.6-1/66 | 66 | Support reporting of the NCSG and measurement gap requirement information for E-UTRA target bands in the UE response to a network configuration RRC message as specified in TS 38.331 [9]. | 38.306, 4.2.9 | Rel-17 | pc_eutra_NeedForGapNCSG_Reporting_r17 | No |  |  | TRUE
A.4.3.6-1/67 | 67 | Support two independent measurement gap configurations for FR1 and FR2 for PRS measurement. | 38.306, 4.2.9 | Rel-17 | pc_independentGapConfigPRS_r17 | No |  |  | TRUE
A.4.3.6-1/68 | 68 | Support NR-only NCSG patterns. | 38.306, 4.2.9 | Rel-17 | pc_ncsg_MeasGapNR_Patterns_r17 | No |  |  | TRUE
A.4.3.6-1/69 | 69 | Support NCSG patterns. | 38.306, 4.2.9 | Rel-17 | pc_ncsg_MeasGapPatterns_r17 | No |  |  | TRUE
A.4.3.6-1/70 | 70 | Support per-FR NCSG. | 38.306, 4.2.9 | Rel-17 | pc_ncsg_MeasGapPerFR_r17 | No |  |  | TRUE
A.4.3.6-1/71 | 71 | Support performing measurement with NCSG based on flag deriveSSB-IndexFromCell-inter and meeting the following requirements that the scheduling restriction in FR2 serving cell during NCSG ML is on SSB symbol level. | 38.306, 4.2.9 | Rel-17 | pc_ncsg_SymbolLevelScheduleRestrictionInter_r17 | No |  |  | TRUE
A.4.3.6-1/72 | 72 | Support reporting of the NCSG and measurement gap requirement information for SSB based measurement in the UE response to a network configuration RRC message. | 38.306, 4.2.9 | Rel-17 | pc_nr_NeedForGapNCSG_Reporting_r17 | No |  |  | TRUE
A.4.3.6-1/73 | 73 | Support the preconfigured measurement gap with UE-autonomous mechanism for activation and deactivation. | 38.306, 4.2.9 | Rel-17 | pc_preconfiguredUE_AutonomousMeasGap_r17 | No |  |  | TRUE
A.4.3.6-1/74 | 74 | Support the preconfigured measurement gap with network-controlled mechanism for activation and deactivation. | 38.306, 4.2.9 | Rel-17 | pc_preconfiguredNW_ControlledMeasGap_r17 | No |  |  | TRUE
A.4.3.6-1/75 | 75 | Support of SFTD measurements between the NR PCell and a configured E-UTRA PSCell | 38.306, 4.2.9 | Rel-15 | pc_SFTD_MeasPSCell_NEDC | No |  |  | TRUE
Table A.4.3.7-1: UE General Capabilities
| Item | UE General Capabilities | Ref. | Release | Mnemonic | M | If indicated “Yes” the feature shall be implemented and successfully tested for the corresponding release | Comments | DUTInput
A.4.3.7-1/1 | 1 | Support UL transmission via either MCG path or SCG path for the split SRB as specified in TS 37.340[20] | 38.306, 4.2.2 | Rel-15 | pc_splitSRB_WithOneUL_Path | No |  |  | TRUE
A.4.3.7-1/2 | 2 | Support UL transmission via both MCG path and SCG path for the split DRB as specified in TS 37.340[20] | 38.306, 4.2.2 | Rel-15 | pc_splitDRB_withUL_Both_MCG_SCG | Yes |  |  | TRUE
A.4.3.7-1/3 | 3 | Support direct SRB between the SN and the UE as specified in TS 37.340[20] | 38.306, 4.2.2 | Rel-15 | pc_srb3 | Yes |  |  | TRUE
A.4.3.7-1/4 | 4 | Support of reflective QoS | 38.306, 4.2.2 | Rel-15 | pc_as_ReflectiveQoS | No |  |  | TRUE
A.4.3.7-1/5 | 5 | Support of NAS reflective QoS | 24.501, 6.2.5.1.4.1, 9.11.4.1 | Rel-15 | pc_nas_ReflectiveQoS | No |  |  | TRUE
A.4.3.7-1/6 | 6 | Support of SMS over NAS | 24.501, 5.5.1.2 | Rel-15 | pc_sms_over_NAS | No |  |  | TRUE
A.4.3.7-1/7 | 7 | Support of CMAS message on NR | 38.331, 5.2.2.2.2 | Rel-15 | pc_CMAS_NR | No |  |  | TRUE
A.4.3.7-1/8 | 8 | Support of ETWS message on NR | 38.331, 5.2.2.2.2 | Rel-15 | pc_ETWS_NR | No |  |  | TRUE
A.4.3.7-1/9 | 9 | The UE supports additional UE-requested PDU establishment | 24.501, 6.4.1.5 | Rel-15 | pc_Additional_PDU_establishment | No |  | pc_ExpectedNoOfPDUSessionsAtRegistration +1 | TRUE
A.4.3.7-1/10 | 10 | The UE includes the SM PDU DN request container IE in the PDU SESSION ESTABLISHMENT REQUEST message | 24.501, 6.4.1.2 | Rel-15 | pc_SM_PDU_DN_RequestContainer | No |  |  | TRUE
A.4.3.7-1/11 | 11 | Support of emergency services fallback in NR connected to 5GCN | 24.501 | Rel-15 | pc_NR_5GC_EmergencyService_fallback | No |  |  | TRUE
A.4.3.7-1/12 | 12 | Support of EPS fallback | 24.501, | Rel-15 | pc_EPS_fallback | No |  |  | TRUE
A.4.3.7-1/13 | 13 | Support of UE requested PDU session modification | 24.501, 6.4.2.2 | Rel-15 | pc_MO_PDU_Session_Modification | Yes |  |  | TRUE
A.4.3.7-1/14 | 14 | Support of emergency services in NR connected to 5GCN | 24.501 | Rel-15 | pc_NR_5GC_EmergencyServices | No |  |  | TRUE
A.4.3.7-1/15 | 15 | Support of voiceFallbackIndication | 38.306, 4.2.13 | Rel-16 | pc_voiceFallbackIndication | No |  |  | TRUE
A.4.3.7-1/16 | 16 | Support provision of referenceTimeInfo | 38.306, 4.2.2 | Rel-16 | pc_referenceTimeProvision_r16 | No |  | specifically for TSC (time sensitive communication) services | TRUE
A.4.3.7-1/17 | 17 | Support of RACS | 24.501, 9.11.3.1 | Rel-16 | pc_5GC_RACS | No |  |  | TRUE
A.4.3.7-1/18 | 18 | Support of RRC message Segmentation in the UL | 38.306, 5.4 | Rel-16 | pc_NR_UL_Segmentation | No |  | UE supports segmenation of UECapabilityInformation message, IF size > maximum supported size of a PDCP SDU | TRUE
A.4.3.7-1/19 | 19 | Support of RRC_INACTIVE as specified in TS 38.331 [9]. | 38.306, 4.2.2 | Rel-15 | pc_inactiveState | Yes |  |  | TRUE
A.4.3.7-1/20 | 20 | Support of UE local release when the security check is successful but SOR Transparent container indicates ACK has been NOT requested | 23.122 clause C.2 | Rel-15 | pc_SOR_ACKNotReqLocalRel | No |  |  | TRUE
A.4.3.7-1/21 | 21 | Support of RRC connection release with deprioritisation | 38.306, 5.3 | Rel-15 | pc_NR_RRC_Release_With_Deprioritisation | No |  |  | TRUE
A.4.3.7-1/22 | 22 | Support of RRC connection establishment failure with temporary offset | 38.306, 5.3 | Rel-15 | pc_NR_RRC_ConEstFail_With_TempOffset | No |  |  | TRUE
A.4.3.7-1/23 | 23 | Support of Closed Access Group | 24.501, 9.11.3.1 | Rel-16 | pc_CAG | No |  |  | TRUE
A.4.3.7-1/24 | 24 | Support of Stand-alone Non-Public Network | 23.501, 3.1 | Rel-16 | pc_SNPN | No |  |  | TRUE
A.4.3.7-1/25 | 25 | Support of test function SET UL MESSAGE for using a preconfigured UE capability container over NR | 38.509, 5.9 | Rel-16 | pc_Set_UE_Cap_Info_NR | No |  | This test function is mandatory for UEs supporting UL RRC segmentation and whose maximum UECapabilityInformation message size is less than the allowed maximum supported size of a PDCP SDU. | TRUE
A.4.3.7-1/26 | 26 | Support of network slice-specific authentication and authorization | 24.501, 9.11.3.1 | Rel-16 | pc_5GC_NSSAA | No |  |  | TRUE
A.4.3.7-1/27 | 27 | Support of EAP-AKA’ as EAP method for network slice-specific authentication and authorization | 24.501, 5.4.7 | Rel-16 | pc_5GC_NSSAA_EAP_AKA_Prime | No |  |  | TRUE
A.4.3.7-1/28 | 28 | Support reduced control plane latency as defined in TS 38.331 [9] | 38.306, 4.2.2 | Rel-15 | pc_reducedCP_Latency | No |  |  | TRUE
A.4.3.7-1/29 | 29 | Support of release preference assistance information | 38.306, 4.2.2 | Rel-16 | pc_releasePreference_r16 | No |  |  | TRUE
A.4.3.7-1/30 | 30 | Support of user initiated SNPN reselection in automatic mode | 23.122 | Rel-16 | pc_UserInitiated_SNPN_Reselection | No |  |  | TRUE
A.4.3.7-1/31 | 31 | Support of autonomous search function to detect CAG cells on serving and non-serving frequencies | 38.304, 5.2.4.10 | Rel-16 | pc_Autonomous_search_function_nr_CAG | No |  |  | TRUE
A.4.3.7-1/32 | 32 | Support IMS voice over NR | 38.306, 4.2.13 | Rel-15 | pc_voiceOverNR | No |  | A UE supporting IMS voice over NR shall support: - IMS emergency call over NR, and - IMS voice over E-UTRA/EPC if it supports E-UTRA/EPC. | TRUE
A.4.3.7-1/33 | 33 | Support of V2X communication | 24.501, 9.11.3.1 | Rel-16 | pc_V2X | No |  | UE support V2X communication over NR-Uu and/or NR-PC5. | TRUE
A.4.3.7-1/34 | 34 | Support of V2X communication over NR-PC5 | 24.501, 9.11.3.1 | Rel-16 | pc_V2XCNPC5 | No |  |  | TRUE
A.4.3.7-1/35 | 35 | Support of Manufacturer assigned Radio Capability ID | 23.501, 5.9.10 | Rel-16 | pc_5GC_RACS_Manufacturer_URCID | No |  | UE support of Manufacturer assigned radio capability ID | TRUE
A.4.3.7-1/36 | 36 | Support of 3GPP PS data off | 24.501, 6.2.10 | Rel-15 | pc_PS_data_off | No |  | UE support of 3GPP PS data off | TRUE
A.4.3.7-1/37 | 37 | Support of Network Slice Simultaneous Registration Group | 24.501, 9.11.3.82 | Rel-17 | pc_5GC_NSSRG | No |  |  | TRUE
A.4.3.7-1/38 | 38 | Support of slice reselection information in SIB and on RRC release for slice based cell reselection in RRC _IDLE and RRC INACTIVE | 38.306, 4.2.2 | Rel-17 | pc_sliceInfoforCellReselection_r17 | No |  |  | TRUE
A.4.3.7-1/39 | 39 | Support of reception of segmented DL RRC messages | 38.306, 4.2.2 | Rel-16 | pc_NR_dl_DedicatedMessageSegmentation | No |  | The SS initiates the DL Dedicated Message Segment transfer procedure IF the encoded RRCReconfiguration or RRCResume message PDU size > maximum PDCP SDU size. | TRUE
A.4.3.7-1/40 | 40 | Support of unified access control configuration in the list of subscriber data, indicating for which access identities (see 3GPP TS 24.501 [64]) the ME is configured, when the MS accesses an SNPN | 23.122, 4.9.3.0, 24.501 4.5.2A | Rel-16 | pc_SNPN_access_control_configuration | No |  |  | TRUE
A.4.3.7-1/41 | 41 | Support of polarization signalling in NR NTN | 38.306, 5.4 | Rel-17 | pc_Polarization_Signalling_NR_NTN | No |  | UE supports polarization signalling in NR NTN | TRUE
A.4.3.7-1/42 | 42 | Supports receiving paging early indication and UE subgrouping indication with UEID | 38.306, 4.2.2 | Rel-17 | pc_pei_SubgroupingSupportBandList_r17 | No |  |  | TRUE
A.4.3.7-1/43 | 43 | Support of Rel-17 extended DRX cycle up to 10485.76 seconds | 38.306, 5.8 24.501, 5.3.16 | Rel-17 | pc_NR_eDRX | No |  |  | TRUE
A.4.3.7-1/44 | 44 | Support of (re-)configuration of an SCG during the resume procedure. | 38.306, 4.2.2 | Rel-16 | pc_resumeWithSCG_Config_r16 | No |  |  | TRUE
A.4.3.7-1/45 | 45 | Support of slice-based RACH prioritisation | 38.306, 5.4 | Rel-17 | pc_Slice_RACH_Prioiritisation | No |  |  | TRUE
A.4.3.7-1/46 | 46 | Support of slice-based RACH partitioning | 38.306, 5.4 | Rel-17 | pc_Slice_RACH_Partitioning | No |  |  | TRUE
A.4.3.7-1/47 | 47 | Support of RACH prioritisation for Access Identity 1 | 38.306, 5.4 | Rel-17 | pc_AccId1_RACH_Prioiritisation | No |  | US supporting this shall also support MPS (Access ID 1) | TRUE
A.4.3.7-1/48 | 48 | Support of ATSSS and MA PDU session | 24.501, 6.4.1.2 | Rel-16 | pc_5GC_ATSSS | No |  |  | TRUE
A.4.3.7-1/49 | 49 | Support gNB-side RTT-based PDC | 38.306, 4.2.2 | Rel-17 | pc_gNB_SideRTT_BasedPDC_r17 | No |  | A UE supporting this feature shall also support rtt-BasedPDC-CSI-RS-ForTracking-r17 and/or rtt-BasedPDC-PRS-r17. | TRUE
A.4.3.7-1/50 | 50 | Support of user plane integrity protection with EPS | 24.301, 5.5.1 33.401, 7.3.3 | Rel-17 | pc_EPS_UPIP | No |  | A UE supporting this feature shall also support EN-DC | TRUE
A.4.3.7-1/51 | 51 | Support of UAS Services | 24.501, 3.1, 4.22 | Rel-17 | pc_UAS | No |  | A UE supporting UAS services | TRUE
A.4.3.7-1/52 | 52 | Support of accessing SNPN using credentials from a Credentials Holder | 23.501 3.2, 5.30.2.9 | Rel-17 | pc_accessing_SNPN_usingCH | No |  | UE supports access using credentials assigned by a Credentials Holder separate from the SNPN | TRUE
A.4.3.7-1/53 | 53 | Support of Onboarding Stand-alone Non-Public Network | 23.501 5.30.2.10 | Rel-17 | pc_onboarding_SNPN | No |  |  | TRUE
Table A.4.3.8-1: UE Mobility Capabilities
| Item | UE Mobility Capabilities | Ref. | Release | Mnemonic | M | If indicated "Yes" the feature shall be implemented and successfully tested for the corresponding release | Comments | DUTInput
A.4.3.8-1/1 | 1 | Support inter-RAT Handover to EUTRA connected to EPC | 38.306, 4.2.9 | Rel-15 | pc_interRAT_EUTRA_Handover | Yes |  |  | TRUE
A.4.3.8-1/2 | 2 | Support inter-frequency Handover from the corresponding duplex mode or from the corresponding frequency range. | 38.306, 4.2.9 | Rel-15 | pc_handoverInterF | Yes |  |  | TRUE
A.4.3.8-1/3 | 3 | Support Handover between FR1 and FR2 | 38.306, 4.2.9 | Rel-15 | pc_FR1toFR2_Handover | Yes |  |  | TRUE
A.4.3.8-1/4 | 4 | Support Handover between FDD and TDD | 38.306, 4.2.9 | Rel-15 | pc_FDDtoTDD_Handover | Yes |  |  | TRUE
A.4.3.8-1/5 | 5 | Support inter-RAT Handover to E-UTRA connected to 5GC | 38.306, 4.2.9 | Rel-15 | pc_interRAT_eLTE_Handover | Yes |  |  | TRUE
A.4.3.8-1/6 | 6 | Support inter-RAT Handover to NR FR1 TDD from EUTRA connected to EPC | 36.306, 4.3.34.9 | Rel-15 | pc_eutra_EPC_HO_ToNR_TDD_FR1_r15 | Yes |  |  | TRUE
A.4.3.8-1/7 | 7 | Support inter-RAT Handover to NR FR1 FDD from EUTRA connected to EPC | 36.306, 4.3.34.8 | Rel-15 | pc_eutra_EPC_HO_ToNR_FDD_FR1_r15 | Yes |  |  | TRUE
A.4.3.8-1/8 | 8 | Support inter-RAT Handover to NR FR2 TDD from EUTRA connected to EPC | 36.306, 4.3.34.11 | Rel-15 | pc_eutra_EPC_HO_ToNR_TDD_FR2_r15 | Yes |  |  | TRUE
A.4.3.8-1/9 | 9 | Support intra-frequency DAPS handover | 38.306, 4.2.7.5 | Rel-16 | pc_intraFreqDAPS_r16 | No |  | It is mandated if the UE supports asynchronous intra-frequency DAPS handover | TRUE
A.4.3.8-1/10 | 10 | Support inter-RAT Handover from NR to EN-DC | 38.306, 4.2.10 | Rel-16 | pc_interRAT_NR_ToENDC | CY |  | It is mandated if the UE supports EN-DC. | TRUE
A.4.3.8-1/11 | 11 | Support conditional handover | 38.306, 4.2.7.2 | Rel-16 | pc_condHandover_r16 | No |  |  | TRUE
A.4.3.8-1/12 | 12 | Support conditional handover during re-establishment procedure when the selected cell is configured as candidate cell for condition handover | 38.306, 4.2.7.2 | Rel-16 | pc_condHandoverFailure_r16 | No |  |  | TRUE
A.4.3.8-1/13 | 13 | Support 2 trigger events for same execution condition of conditional handover | 38.306, 4.2.7.2 | Rel-16 | pc_condHandoverTwoTriggerEvents_r16 | CY |  | It is mandated if the UE supports condHandover-r16. | TRUE
A.4.3.8-1/14 | 14 | Support inter-RAT Handover from NR to UTRA-FDD CELL_DCH CS | 38.306, 4.2.9 | Rel-16 | pc_handoverUTRA_FDD_r16 | No |  |  | TRUE
A.4.3.8-1/15 | 15 | Support inter-frequency DAPS handover | 38.306, 4.2.7.4 | Rel-16 | pc_interFreqDAPS_r16 | No |  | It is mandated if the UE supports asynchronous inter-frequency DAPS handover or supports different SCSs in source PCell and inter-frequency target PCell in DAPS handover | TRUE
A.4.3.8-1/16 | 16 | UE supports asynchronous intra-frequency DAPS handover | 38.306, 4.2.7.5 | Rel-16 | pc_intraFreqAsyncDAPS_r16 | No |  |  | TRUE
A.4.3.8-1/17 | 17 | UE supports asynchronous inter-frequency DAPS handover | 38.306, 4.2.7.5 | Rel-16 | pc_interFreqAsyncDAPS_r16 | No |  |  | TRUE
A.4.3.8-1/18 | 18 | UE supports different SCSs in source PCell and inter-frequency target PCell in DAPS handover | 38.306, 4.2.7.5 | Rel-16 | pc_ inteFreqDiffSCS_DAPS_r16 | No |  |  | TRUE
A.4.3.8-1/19 | 19 | Support conditional PSCell change | 38.306, 4.2.7.2 | Rel-16 | pc_condPSCellChange_r16 | No |  |  | TRUE
A.4.3.8-1/20 | 20 | Support handover from 5GS to EPC/ePDG | 24.302, 7.2.2.1 | Rel-15 | pc_HO_from_5GS_to_EPC_ePDG | No |  |  | TRUE
A.4.3.8-1/21 | 21 | Support handover from EPC/ePDG to 5GS | 23.502, 4.11.4.1 | Rel-15 | pc_HO_from_EPC_ePDG_to_5GS | No |  |  | TRUE
A.4.3.8-1/22 | 22 | Support Handover from EPS to 5GC-N3IWF | 23.502, 4.11.3.1 | Rel-15 | pc_HO_from_EPS_to_5GC_N3IWF | No |  |  | TRUE
A.4.3.8-1/23 | 23 | Support Handover from 5GC-N3IWF to EPS | 23.502, 4.11.3.2 | Rel-15 | pc_HO_from_5GC_N3IWF_to_EPS | No |  |  | TRUE
A.4.3.8-1/24 | 24 | Support Handover of a PDU Session procedure from untrusted non-3GPP to 3GPP access | 23.502, 4.9.2.1 | Rel-15 | pc_HO_from_5GC_N3IWF_to_5GC | No |  |  | TRUE
A.4.3.8-1/25 | 25 | Support Handover of a PDU Session procedure from 3GPP to untrusted non-3GPP access | 23.502, 4.9.2.2 | Rel-15 | pc_HO_from_5GC_to_5GC_N3IWF | No |  |  | TRUE
Table A.4.3.9-1: UE declared capabilities
| Item | UE declared capabilities | Ref. | Release | Mnemonic | Comments | DUTInput
A.4.3.9-1/1 | 1 | Enhanced Type 1 Receiver for NR | 38.101-4, 5 | Rel-15 | pc_nr_enh_type1_receiver | Support for Enhanced Type 1 Receiver (SU-MIMO Interference Mitigation advanced receiver) | TRUE
A.4.3.9-1/2 | 2 | Vehicular UE | 38.101-1, 3 | Rel-15 | pc_nr_vehicular_ue |  | TRUE
A.4.3.9-1/3 | 3 | MMSE-IRC (Minimum Mean Square Error - Interference Rejection Combining) receiver | 38.101-4, 5 | Rel-15 | pc_nr_mmse_irc_receiver | Support of MMSE-IRC processing for scenarios with inter-cell and intra-cell inter-user interference. | TRUE
Table A.4.3.9-2: UE declared multi-band peak EIRP relaxation factors for Rel-15 FR2 power class 3 UE
| Item | Supported FR2 bands set | Ref. | Release | peak EIRP relaxation factor per band, MBp (dB) (Note 1) | Maximum sum of MBp, ∑MBP (dB) (Note 2) | Comments
A.4.3.9-2/ |  |  |  |  | n257 | n258 | n260
A.4.3.9-2/n261 | n261 |  |  | 1 | n257, n258 | 38.101-2, 6.2.1.3 | Rel-15
A.4.3.9-2/ |  |  | N/A | 1.3 |  | 2 | n257, n260
A.4.3.9-2/ |  |  |  | N/A |  | N/A | 1.0
A.4.3.9-2/ |  | 3 | n258, n260 |  |  | N/A
A.4.3.9-2/ |  | N/A | 1.0 |  | 4 | n258, n261
A.4.3.9-2/ |  | N/A |  | N/A |  | 1.0
A.4.3.9-2/5 | 5 | n260, n261 |  |  | N/A
A.4.3.9-2/0.0 | 0.0 | No relaxation factor allowed | 6 | n257, n258, n260
A.4.3.9-2/ |  |  | N/A | 1.7 |  | 7 | n257, n258, n261
A.4.3.9-2/ |  |  |  |  | N/A |  | 1.7
A.4.3.9-2/ |  | 8 | n257, n260, n261 |  |  |  | N/A
A.4.3.9-2/ |  |  | 0.5 |  | 9 | n258, n260, n261
A.4.3.9-2/ |  | N/A |  |  |  | 1.5
A.4.3.9-2/10 | 10 | n257, n258, n260, n261
A.4.3.9-2/ |  | 1.7 |  | 11 | n257, n261
Table A.4.3.9-3: UE declared multi-band peak EIRP Spherical coverage relaxation factors for Rel-15 FR2 power class 3 UE
| Item | Supported FR2 bands set | Ref. | Release | EIRP Spherical coverage relaxation factor per band, MBs (dB) (Note 1) | Maximum sum of MBs, ∑MBs (dB) (Note 2) | Comments
A.4.3.9-3/ |  |  |  |  | n257 | n258 | n260
A.4.3.9-3/n261 | n261 |  |  | 1 | n257, n258 | 38.101-2, 6.2.1.3 | Rel-15
A.4.3.9-3/ |  |  | N/A | 1.25 |  | 2 | n257, n260
A.4.3.9-3/ |  |  |  | N/A |  | N/A | 0.75
A.4.3.9-3/Maximum 0.4 dB relaxation allowed for n260 | Maximum 0.4 dB relaxation allowed for n260 | 3 | n258, n260 |  |  | N/A
A.4.3.9-3/ |  | N/A | 0.75 | Maximum 0.4 dB relaxation allowed for n260 | 4 | n258, n261
A.4.3.9-3/ |  | N/A |  | N/A |  | 1.25
A.4.3.9-3/5 | 5 | n260, n261 |  |  | N/A
A.4.3.9-3/0.75 | 0.75 | No relaxation allowed for n260 | 6 | n257, n258, n260
A.4.3.9-3/ |  |  | N/A | 1.75 | Maximum 0.4 dB relaxation allowed for n260 | 7 | n257, n258, n261
A.4.3.9-3/ |  |  |  |  | N/A |  | 1.75
A.4.3.9-3/ |  | 8 | n257, n260, n261 |  |  |  | N/A
A.4.3.9-3/ |  |  | 1.25 | Maximum 0.4 dB relaxation allowed for n260 | 9 | n258, n260, n261
A.4.3.9-3/ |  | N/A |  |  |  | 1.25 | Maximum 0.4 dB relaxation allowed for n260
A.4.3.9-3/10 | 10 | n257, n258, n260, n261
A.4.3.9-3/ |  | 1.75 | Maximum 0.4 dB relaxation allowed for n260 | 11 | n257, n261
Table A.4.3.9-4a: FDD 4 Rx antenna ports Capabilities
| Item | Band | Ref. | Release | Comments | DUTInput
A.4.3.9-4a/1 | 1 | FDD Band n1 | 38.101-1, 7.3.2 | Rel-15 |  | TRUE
A.4.3.9-4a/2 | 2 | FDD Band n2 | 38.101-1, 7.3.2 | Rel-15 |  | TRUE
A.4.3.9-4a/3 | 3 | FDD Band n3 | 38.101-1, 7.3.2 | Rel-15 |  | TRUE
A.4.3.9-4a/… | … |  |  |  |  | TRUE
A.4.3.9-4a/7 | 7 | FDD Band n7 | 38.101-1, 7.3.2 | Rel-15 | NOTE 2 | TRUE
A.4.3.9-4a/8 | 8 | FDD Band n8 | 38.101-1.7.3.2 | Rel-17 | 4 Rx operation is targeted for FWA form factor | TRUE
A.4.3.9-4a/... | ... |  |  |  |  | TRUE
A.4.3.9-4a/28 | 28 | FDD Band n28 | 38.101-1, 7.3.2 | Rel-16 | 4 Rx operation is targeted for FWA form factor | TRUE
A.4.3.9-4a/... | ... |  |  |  |  | TRUE
A.4.3.9-4a/30 | 30 | FDD Band n30 | 38.101-1, 7.3.2 | Rel-16 |  | TRUE
A.4.3.9-4a/... | ... |  |  |  |  | TRUE
A.4.3.9-4a/66 | 66 | FDD Band n66 | 38.101-1, 7.3.2 | Rel-15 |  | TRUE
A.4.3.9-4a/… | … |  |  |  |  | TRUE
A.4.3.9-4a/70 | 70 | FDD Band n70 | 38.101-1, 7.3.2 | Rel-15 |  | TRUE
A.4.3.9-4a/71 | 71 | FDD Band n71 | 38.101-1, 7.3.2 | Rel-16 | 4 Rx operation is targeted for FWA form factor | TRUE
Table A.4.3.9-4b: TDD 4 Rx antenna ports Capabilities
| Item | Band | Ref. | Release | Comments
A.4.3.9-4b/34 | 34 | TDD Band n34 | 38.101-1, 7.3.2 | Rel-15 | ...
A.4.3.9-4b/ |  |  | 38 | TDD Band n38 | 38.101-1, 7.3.2
A.4.3.9-4b/Rel-15 | Rel-15 | NOTE 2 | 39 | TDD Band n39 | 38.101-1, 7.3.2
A.4.3.9-4b/Rel-15 | Rel-15 | ... |  |  | 40
A.4.3.9-4b/TDD Band n40 | TDD Band n40 | 38.101-1, 7.3.2 | Rel-15 | 41 | TDD Band n41
A.4.3.9-4b/38.101-1, 7.3.2 | 38.101-1, 7.3.2 | Rel-15 | NOTE 2 | ...
A.4.3.9-4b/ |  | 48 | TDD Band n48 | 38.101-1, 7.3.2 | Rel-16
A.4.3.9-4b/NOTE 2 | NOTE 2 | … |  |  | 77
A.4.3.9-4b/TDD Band n77 | TDD Band n77 | 38.101-1, 7.3.2 | Rel-15 | NOTE 2 | 78
A.4.3.9-4b/TDD Band n78 | TDD Band n78 | 38.101-1, 7.3.2 | Rel-15 | NOTE 2 | 79
A.4.3.9-4b/TDD Band n79 | TDD Band n79 | 38.101-1, 7.3.2 | Rel-15 | NOTE 2 | NOTE 1: At least one band from those listed in the present table needs to be supported if UE has indicated support of the capability defined in Table A.4.3.1-7a/3. NOTE 2: Support of 4 Rx for this band is mandatory for non-vehicular UEs i.e. if support has NOT been indicated to the capability specified in Table A.4.3.9-1/2.
Table A.4.3.9-4c: 2 Rx antenna ports Capabilities
| Item | Band | Ref. | Comments | DUTInput
A.4.3.9-4c/1 | 1 | FDD Band n1 | 38.101-1, 7.3.2 |  | TRUE
A.4.3.9-4c/2 | 2 | FDD Band n2 | 38.101-1, 7.3.2 |  | TRUE
A.4.3.9-4c/3 | 3 | FDD Band n3 | 38.101-1, 7.3.2 |  | TRUE
A.4.3.9-4c/4 | 4 | FDD Band n5 | 38.101-1, 7.3.2 |  | TRUE
A.4.3.9-4c/5 | 5 | FDD Band n7 | 38.101-1, 7.3.2 | NOTE 2 | TRUE
A.4.3.9-4c/6 | 6 | FDD Band n8 | 38.101-1, 7.3.2 |  | TRUE
A.4.3.9-4c/7 | 7 | FDD Band n12 | 38.101-1, 7.3.2 |  | TRUE
A.4.3.9-4c/7b | 7b | FDD Band n14 | 38.101-1, 7.3.2 |  | TRUE
A.4.3.9-4c/8 | 8 | FDD Band n20 | 38.101-1, 7.3.2 |  | TRUE
A.4.3.9-4c/8d | 8d | FDD Band n24 | 38.101-1, 7.3.2 |  | TRUE
A.4.3.9-4c/9 | 9 | FDD Band n25 | 38.101-1, 7.3.2 |  | TRUE
A.4.3.9-4c/9a | 9a | FDD Band n26 | 38.101-1, 7.3.2 |  | TRUE
A.4.3.9-4c/10 | 10 | FDD Band n28 | 38.101-1, 7.3.2 |  | TRUE
A.4.3.9-4c/10a | 10a | SDL Band n29 | 38.101-1, 7.3.2 |  | TRUE
A.4.3.9-4c/10b | 10b | FDD Band n30 | 38.101-1, 7.3.2 |  | TRUE
A.4.3.9-4c/11 | 11 | TDD Band n34 | 38.101-1, 7.3.2 |  | TRUE
A.4.3.9-4c/12 | 12 | TDD Band n38 | 38.101-1, 7.3.2 | NOTE 2 | TRUE
A.4.3.9-4c/13 | 13 | TDD Band n39 | 38.101-1, 7.3.2 |  | TRUE
A.4.3.9-4c/14 | 14 | TDD Band n40 | 38.101-1, 7.3.2 |  | TRUE
A.4.3.9-4c/15 | 15 | TDD Band n41 | 38.101-1, 7.3.2 | NOTE 2 | TRUE
A.4.3.9-4c/16 | 16 | TDD Band n48 | 38.101-1, 7.3.2 |  | TRUE
A.4.3.9-4c/17 | 17 | TDD Band n50 | 38.101-1, 7.3.2 |  | TRUE
A.4.3.9-4c/18 | 18 | TDD Band n51 | 38.101-1, 7.3.2 |  | TRUE
A.4.3.9-4c/18a | 18a | Reserved |  |  | TRUE
A.4.3.9-4c/18b | 18b | TDD Band n53 | 38.101-1, 7.3.2 |  | TRUE
A.4.3.9-4c/19 | 19 | FDD Band n65 | 38.101-1, 7.3.2 |  | TRUE
A.4.3.9-4c/20 | 20 | FDD Band n66 | 38.101-1, 7.3.2 |  | TRUE
A.4.3.9-4c/21 | 21 | FDD Band n70 | 38.101-1, 7.3.2 |  | TRUE
A.4.3.9-4c/22 | 22 | FDD Band n71 | 38.101-1, 7.3.2 |  | TRUE
A.4.3.9-4c/23 | 23 | FDD Band n74 | 38.101-1, 7.3.2 |  | TRUE
A.4.3.9-4c/24 | 24 | TDD Band n77 | 38.101-1, 7.3.2 | NOTE 2 | TRUE
A.4.3.9-4c/25 | 25 | TDD Band n78 | 38.101-1, 7.3.2 | NOTE 2 | TRUE
A.4.3.9-4c/26 | 26 | TDD Band n79 | 38.101-1, 7.3.2 | NOTE 2 | TRUE
A.4.3.9-4c/27 | 27 | FDD Band n91 | 38.101-1, 7.3.2 |  | TRUE
A.4.3.9-4c/28 | 28 | FDD Band n92 | 38.101-1, 7.3.2 |  | TRUE
A.4.3.9-4c/29 | 29 | FDD Band n93 | 38.101-1, 7.3.2 |  | TRUE
A.4.3.9-4c/30 | 30 | FDD Band n94 | 38.101-1, 7.3.2 |  | TRUE
A.4.3.9-4c/31 | 31 | FDD Band n100 | 38.101-1, 7.3.2 |  | TRUE
A.4.3.9-4c/32 | 32 | TDD Band n101 | 38.101-1, 7.3.2 |  | TRUE
Table A.4.3.9-4d: Enhanced transient capabilities
| Item | Band | Ref | Release | enhanced transient capability per band | Comments
A.4.3.9-4d/ |  |  |  |  | 2us | 4us
A.4.3.9-4d/7us | 7us |  | 1 | FDD Band n1 | 38.101-1, 6.4.2.1a | Rel-16
A.4.3.9-4d/ |  |  |  |  | 2 | FDD Band n2
A.4.3.9-4d/38.101-1, 6.4.2.1a | 38.101-1, 6.4.2.1a | Rel-16
A.4.3.9-4d/3 | 3 | FDD Band n3 | 38.101-1, 6.4.2.1a | Rel-16
A.4.3.9-4d/ |  |  | 4 | FDD Band n5 | 38.101-1, 6.4.2.1a | Rel-16
A.4.3.9-4d/ |  |  |  |  | 5 | FDD Band n7
A.4.3.9-4d/38.101-1, 6.4.2.1a | 38.101-1, 6.4.2.1a | Rel-16
A.4.3.9-4d/6 | 6 | FDD Band n8 | 38.101-1, 6.4.2.1a | Rel-16
A.4.3.9-4d/ |  |  | 7 | FDD Band n12 | 38.101-1, 6.4.2.1a | Rel-16
A.4.3.9-4d/ |  |  |  |  | 8 | FDD Band n14
A.4.3.9-4d/38.101-1, 6.4.2.1a | 38.101-1, 6.4.2.1a | Rel-16
A.4.3.9-4d/9 | 9 | FDD Band n20 | 38.101-1, 6.4.2.1a | Rel-16
A.4.3.9-4d/ |  |  | 10 | FDD Band n24 | 38.101-1, 6.4.2.1a | Rel-16
A.4.3.9-4d/ |  |  |  |  | 11 | FDD Band n25
A.4.3.9-4d/38.101-1, 6.4.2.1a | 38.101-1, 6.4.2.1a | Rel-16
A.4.3.9-4d/12 | 12 | FDD Band n26 | 38.101-1, 6.4.2.1a | Rel-16
A.4.3.9-4d/ |  |  | 13 | FDD Band n28 | 38.101-1, 6.4.2.1a | Rel-16
A.4.3.9-4d/ |  |  |  |  | 14 | FDD Band n30
A.4.3.9-4d/38.101-1, 6.4.2.1a | 38.101-1, 6.4.2.1a | Rel-16
A.4.3.9-4d/15 | 15 | TDD Band n34 | 38.101-1, 6.4.2.1a | Rel-16
A.4.3.9-4d/ |  |  | 16 | TDD Band n38 | 38.101-1, 6.4.2.1a | Rel-16
A.4.3.9-4d/ |  |  |  |  | 17 | TDD Band n39
A.4.3.9-4d/38.101-1, 6.4.2.1a | 38.101-1, 6.4.2.1a | Rel-16
A.4.3.9-4d/18 | 18 | TDD Band n40 | 38.101-1, 6.4.2.1a | Rel-16
A.4.3.9-4d/ |  |  | 19 | TDD Band n41 | 38.101-1, 6.4.2.1a | Rel-16
A.4.3.9-4d/ |  |  |  |  | 20 | TDD Band n46
A.4.3.9-4d/38.101-1, 6.4.2.1a | 38.101-1, 6.4.2.1a | Rel-16
A.4.3.9-4d/21 | 21 | TDD Band n48 | 38.101-1, 6.4.2.1a | Rel-16
A.4.3.9-4d/ |  |  | 22 | TDD Band n50 | 38.101-1, 6.4.2.1a | Rel-16
A.4.3.9-4d/ |  |  |  |  | 23 | TDD Band n51
A.4.3.9-4d/38.101-1, 6.4.2.1a | 38.101-1, 6.4.2.1a | Rel-16
A.4.3.9-4d/24 | 24 | TDD Band n53 | 38.101-1, 6.4.2.1a | Rel-16
A.4.3.9-4d/ |  |  | 25 | FDD Band n65 | 38.101-1, 6.4.2.1a | Rel-16
A.4.3.9-4d/ |  |  |  |  | 26 | FDD Band n66
A.4.3.9-4d/38.101-1, 6.4.2.1a | 38.101-1, 6.4.2.1a | Rel-16
A.4.3.9-4d/27 | 27 | FDD Band n70 | 38.101-1, 6.4.2.1a | Rel-16
A.4.3.9-4d/ |  |  | 28 | FDD Band n71 | 38.101-1, 6.4.2.1a | Rel-16
A.4.3.9-4d/ |  |  |  |  | 29 | FDD Band n74
A.4.3.9-4d/38.101-1, 6.4.2.1a | 38.101-1, 6.4.2.1a | Rel-16
A.4.3.9-4d/30 | 30 | TDD Band n77 | 38.101-1, 6.4.2.1a | Rel-16
A.4.3.9-4d/ |  |  | 31 | TDD Band n78 | 38.101-1, 6.4.2.1a | Rel-16
A.4.3.9-4d/ |  |  |  |  | 32 | TDD Band n79
A.4.3.9-4d/38.101-1, 6.4.2.1a | 38.101-1, 6.4.2.1a | Rel-16
A.4.3.9-4d/33 | 33 | TDD Band n96 | 38.101-1, 6.4.2.1a | Rel-16
Table A.4.3.9-4e: 1 Rx antenna ports Capabilities
| Item | Band | Ref. | Comments | DUTInput
A.4.3.9-4e/1 | 1 | FDD Band n1 | 38.101-1, 7.3I.2 |  | TRUE
A.4.3.9-4e/2 | 2 | FDD Band n2 | 38.101-1, 7.3I.2 |  | TRUE
A.4.3.9-4e/3 | 3 | FDD Band n3 | 38.101-1, 7.3I.2 |  | TRUE
A.4.3.9-4e/4 | 4 | FDD Band n5 | 38.101-1, 7.3I.2 |  | TRUE
A.4.3.9-4e/5 | 5 | FDD Band n8 | 38.101-1, 7.3I.2 |  | TRUE
A.4.3.9-4e/6 | 6 | FDD Band n12 | 38.101-1, 7.3I.2 |  | TRUE
A.4.3.9-4e/7 | 7 | FDD Band n13 | 38.101-1, 7.3I.2 |  | TRUE
A.4.3.9-4e/8 | 8 | FDD Band n14 | 38.101-1, 7.3I.2 |  | TRUE
A.4.3.9-4e/9 | 9 | FDD Band n18 | 38.101-1, 7.3I.2 |  | TRUE
A.4.3.9-4e/10 | 10 | FDD Band n20 | 38.101-1, 7.3I.2 |  | TRUE
A.4.3.9-4e/11 | 11 | FDD Band n24 | 38.101-1, 7.3I.2 |  | TRUE
A.4.3.9-4e/12 | 12 | FDD Band n25 | 38.101-1, 7.3I.2 |  | TRUE
A.4.3.9-4e/13 | 13 | FDD Band n26 | 38.101-1, 7.3I.2 |  | TRUE
A.4.3.9-4e/14 | 14 | FDD Band n28 | 38.101-1, 7.3I.2 |  | TRUE
A.4.3.9-4e/15 | 15 | FDD Band n30 | 38.101-1, 7.3I.2 |  | TRUE
A.4.3.9-4e/16 | 16 | TDD Band n34 | 38.101-1, 7.3I.2 |  | TRUE
A.4.3.9-4e/17 | 17 | TDD Band n39 | 38.101-1, 7.3I.2 |  | TRUE
A.4.3.9-4e/18 | 18 | TDD Band n40 | 38.101-1, 7.3I.2 |  | TRUE
A.4.3.9-4e/19 | 19 | TDD Band n50 | 38.101-1, 7.3I.2 |  | TRUE
A.4.3.9-4e/20 | 20 | TDD Band n51 | 38.101-1, 7.3I.2 |  | TRUE
A.4.3.9-4e/21 | 21 | TDD Band n53 | 38.101-1, 7.3I.2 |  | TRUE
A.4.3.9-4e/22 | 22 | FDD Band n65 | 38.101-1, 7.3I.2 |  | TRUE
A.4.3.9-4e/23 | 23 | FDD Band n66 | 38.101-1, 7.3I.2 |  | TRUE
A.4.3.9-4e/24 | 24 | FDD Band n70 | 38.101-1, 7.3I.2 |  | TRUE
A.4.3.9-4e/25 | 25 | FDD Band n71 | 38.101-1, 7.3I.2 |  | TRUE
A.4.3.9-4e/26 | 26 | FDD Band n74 | 38.101-1, 7.3I.2 |  | TRUE
A.4.3.9-4e/27 | 27 | FDD Band n85 | 38.101-1, 7.3I.2 |  | TRUE
A.4.3.9-4e/28 | 28 | FDD Band n91 | 38.101-1, 7.3I.2 |  | TRUE
A.4.3.9-4e/29 | 29 | FDD Band n92 | 38.101-1, 7.3I.2 |  | TRUE
A.4.3.9-4e/30 | 30 | FDD Band n93 | 38.101-1, 7.3I.2 |  | TRUE
A.4.3.9-4e/31 | 31 | FDD Band n94 | 38.101-1, 7.3I.2 |  | TRUE
A.4.3.9-4e/32 | 32 | FDD Band n100 | 38.101-1, 7.3I.2 | NOTE 2 | TRUE
A.4.3.9-4e/33 | 33 | TDD Band n101 | 38.101-1, 7.3I.2 |  | TRUE
A.4.3.9-4e/34 | 34 | TDD Band n104 | 38.101-1, 7.3I.2 |  | TRUE
Table A.4.3.9-5: Beam Peak Search Vendor Declarations with respect to test frequency range for single CC
| Item | Band | Intent | Ref. | Release | Comments | DUTInput
A.4.3.9-5/1 | 1 | n257 | n257 single CC beam peak is leveraged from mid to low and high channels | 38.521-2, K.1.1 & K.1.2 | Rel-15 | NOTE 1 | TRUE
A.4.3.9-5/2 | 2 | n258 | n258 single CC beam peak is leveraged from mid to low and high channels | 38.521-2, K.1.1 & K.1.2 | Rel-15 | NOTE 1. | TRUE
A.4.3.9-5/3 | 3 | n260 | n260 single CC beam peak is leveraged from mid to low and high channels | 38.521-2, K.1.1 & K.1.2 | Rel-15 | NOTE 1 | TRUE
A.4.3.9-5/4 | 4 | n261 | n261 single CC beam peak is leveraged from mid to low and high channels | 38.521-2, K.1.1 & K.1.2 | Rel-15 | NOTE 1 | TRUE
A.4.3.9-5/5 | 5 | n261 | n261 single CC beam peak is leveraged from n257 single CC mid channel to n261 low, mid and high channels | 38.521-2, K.1.1 & K.1.2 | Rel-15 | NOTE 2 | TRUE
Table A.4.3.9-6: Beam Peak Search Vendor Declarations with respect to test frequency range for different CA BW classes
| Item | Bands | NR CA bandwidth class | Intent | Ref. | Release | Comments | DUTInput
A.4.3.9-6/1 | 1 | n257, n258, n260, n261 | A, B, C, D, E, F, G, H, I, J, K, L, M, O, P, Q | The beam peak is leveraged from a reference (frequency band, CBW) or (frequency band combination, CA BW class) to a group of other intra-band contiguous combinations and CA BW classes | 38.521-2, K.1.1 & K.1.2 | Rel-15 | A beam peak search shall be performed for every intra-band contiguous combination and CA BW class by default unless the device manufacturer explicitly declares that the beam peak for a reference (frequency band, CBW) or (frequency band combination, CA BW class) is applicable for a group of other intra-band contiguous combinations and CA BW classes. | TRUE
Table A.4.3.9-7: Beam Peak Search Vendor Declarations with respect to modulation for single CC
| Item | Band | Intent | Ref. | Release | Comments | DUTInput
A.4.3.9-7/1 | 1 | n257 | n257 single CC beam peak is leveraged from QPSK modulation to 16QAM and 64QAM | 38.521-2, K.1.1 & K.1.2 | Rel-15 | NOTE 1 | TRUE
A.4.3.9-7/2 | 2 | n258 | n258 single CC beam peak is leveraged from QPSK modulation to 16QAM and 64QAM | 38.521-2, K.1.1 & K.1.2 | Rel-15 | NOTE 1 | TRUE
A.4.3.9-7/3 | 3 | n260 | n260 single CC beam peak is leveraged from QPSK modulation to 16QAM and 64QAM | 38.521-2, K.1.1 & K.1.2 | Rel-15 | NOTE 1 | TRUE
A.4.3.9-7/4 | 4 | n261 | n261 single CC beam peak is leveraged from QPSK modulation to 16QAM and 64QAM | 38.521-2, K.1.1 & K.1.2 | Rel-15 | NOTE 1 | TRUE
Table A.4.3.9-8: Beam Peak Search Vendor Declarations with respect to waveform for single CC
| Item | Band | Intent | Reference Waveform | Ref. | Release | Comments | DUTInput
A.4.3.9-8/1 | 1 | n257 | n257 single CC beam peak is leveraged from the reference waveform to the other waveform | CP-OFDM or DFT-s-OFDM | 38.521-2, K.1.1 | Rel-15 | NOTE 1 | TRUE
A.4.3.9-8/2 | 2 | n258 | n258 single CC beam peak is leveraged from the reference waveform to the other waveform | CP-OFDM or DFT-s-OFDM | 38.521-2, K.1.1 | Rel-15 | NOTE 1 | TRUE
A.4.3.9-8/3 | 3 | n260 | n260 single CC beam peak is leveraged from the reference waveform to the other waveform | CP-OFDM or DFT-s-OFDM | 38.521-2, K.1.1 | Rel-15 | NOTE 1 | TRUE
A.4.3.9-8/4 | 4 | n261 | n261 single CC beam peak is leveraged from the reference waveform to the other waveform | CP-OFDM or DFT-s-OFDM | 38.521-2, K.1.1 | Rel-15 | NOTE 1 | TRUE
Table A.4.3.9-9: Reference Point Vendor Declaration for grey-box test approach
| Item | Band | Positioning Reference Point: Offset (x/y/z) from geometric centre of DUT [cm] | Minimum QZ required to contain all active antennas within the quiet zone | Ref. | Release | DUTInput
A.4.3.9-9/1 | 1 | n257 |  |  | 38.508-1, B.2.2.2 | Rel-15 | TRUE
A.4.3.9-9/2 | 2 | n258 |  |  | 38.508-1, B.2.2.2 | Rel-15 | TRUE
A.4.3.9-9/3 | 3 | n260 |  |  | 38.508-1, B.2.2.2 | Rel-15 | TRUE
A.4.3.9-9/4 | 4 | n261 |  |  | 38.508-1, B.2.2.2 | Rel-15 | TRUE
Table A.4.3.9-10: Vendor Declarations with respect to PC3 antenna configuration
| Item | Band | Intent | Ref. | Release | Comments | DUTInput
A.4.3.9-10/1 | 1 | n257 | n257 PC3 measurement grids can be relaxed based on 4x2 worst case antenna array configuration | 38.521-2, M.2 – M.4 | Rel-15 | NOTE 1 | TRUE
A.4.3.9-10/2 | 2 | n258 | n258 PC3 measurement grids can be relaxed based on 4x2 worst case antenna array configuration | 38.521-2, M.2 – M.4 | Rel-15 | NOTE 1 | TRUE
A.4.3.9-10/3 | 3 | n259 | n259 PC3 measurement grids can be relaxed based on 4x2 worst case antenna array configuration | 38.521-2, M.2 – M.4 | Rel-16 | NOTE 1 | TRUE
A.4.3.9-10/43 | 43 | n260 | n260 PC3 measurement grids can be relaxed based on 4x2 worst case antenna array configuration | 38.521-2, M.2 – M.4 | Rel-15 | NOTE 1 | TRUE
A.4.3.9-10/5 | 5 | n261 | n261 PC3 measurement grids can be relaxed based on 4x2 worst case antenna array configuration | 38.521-2, M.2 – M.4 | Rel-15 | NOTE 1 | TRUE
Table A.4.3.9-10a: Vendor Declarations with respect to PC5 antenna configuration
| Item | Band | Intent | Ref. | Release | Comments | DUTInput
A.4.3.9-10a/1 | 1 | n257 | n257 PC5 measurement grids can be relaxed based on 6x6 worst case antenna array configuration | 38.521-2, M.2 – M.4 | Rel-15 | NOTE 1 | TRUE
A.4.3.9-10a/2 | 2 | n258 | n258 PC5 measurement grids can be relaxed based on 6x6 worst case antenna array configuration | 38.521-2, M.2 – M.4 | Rel-15 | NOTE 1 | TRUE
Table A.4.3.9-11: Antenna Aperture Vendor Declaration
| Item | Band | Antenna Aperture Declaration | Ref. | Release | DUTInput
A.4.3.9-11/1 | 1 | n257 | Maximum radiating aperture of any of the panels integrated in the DUTs is ≤5cm | 38.508-1, B.2 | Rel-15 | TRUE
A.4.3.9-11/2 | 2 | n258 | Maximum radiating aperture of any of the panels integrated in the DUTs is ≤5cm | 38.508-1, B.2 | Rel-15 | TRUE
A.4.3.9-11/3 | 3 | n260 | Maximum radiating aperture of any of the panels integrated in the DUTs is ≤5cm | 38.508-1, B.2 | Rel-15 | TRUE
A.4.3.9-11/4 | 4 | n261 | Maximum radiating aperture of any of the panels integrated in the DUTs is ≤5cm | 38.508-1, B.2 | Rel-15 | TRUE
Table A.4.3.9-12: NR FR1 UL MIMO Capabilities
| Item | RF Baseline Implementation Capabilities | Ref. | Comments | DUTInput
A.4.3.9-12/1 | 1 | NR Frequency band: 1920-1980 MHz, 2110-2170 MHz | 38.101-1, 5.2D | NR FDD FR1 Band 1 | TRUE
A.4.3.9-12/2 | 2 | NR Frequency band: 1850-1910 MHz, 1930-1990 MHz | 38.101-1, 5.2D | NR FDD FR1 Band 2 | TRUE
A.4.3.9-12/3 | 3 | NR Frequency band: 1710-1785 MHz, 1805-1880 MHz | 38.101-1, 5.2D | NR FDD FR1 Band 3 | TRUE
A.4.3.9-12/... | ... |  |  |  | TRUE
A.4.3.9-12/7 | 7 | NR Frequency band: 832-862 MHz, 791-821 MHz | 38.101-1, 5.2D | NR FDD FR1 Band 7 | TRUE
A.4.3.9-12/... | ... |  |  |  | TRUE
A.4.3.9-12/24 | 24 | NR Frequency band: 1626.5-1660.5 MHz, 1525-1559 MHz | 38.101-1, 5.2D | NR FDD FR1 Band 24 | TRUE
A.4.3.9-12/25 | 25 | NR Frequency band: 1850-1915 MHz, 1930-1995 MHz | 38.101-1, 5.2D | NR FDD FR1 Band 25 | TRUE
A.4.3.9-12/... | ... |  |  |  | TRUE
A.4.3.9-12/301 | 301 | NR Frequency band: 2305-2315 MHz, 2350-2360 MHz | 38.101-1, 5.2D | NR FDD FR1 Band 30 | TRUE
A.4.3.9-12/... | ... |  |  |  | TRUE
A.4.3.9-12/34 | 34 | NR Frequency band: 2010-2025 MHz | 38.101-1, 5.2D | NR TDD FR1 Band 34 | TRUE
A.4.3.9-12/... | ... |  |  |  | TRUE
A.4.3.9-12/38 | 38 | NR Frequency band: 2570-2620 MHz | 38.101-1, 5.2D | NR TDD FR1 Band 38 | TRUE
A.4.3.9-12/39 | 39 | NR Frequency band: 1880-1920 MHz | 38.101-1, 5.2D | NR TDD FR1 Band 39 | TRUE
A.4.3.9-12/40 | 40 | NR Frequency band: 2300-2400 MHz | 38.101-1, 5.2D | NR TDD FR1 Band 40 | TRUE
A.4.3.9-12/41 | 41 | NR Frequency band: 2496-2690 MHz | 38.101-1, 5.2D | NR TDD FR1 Band 41 | TRUE
A.4.3.9-12/... | ... |  |  |  | TRUE
A.4.3.9-12/46 | 46 | NR Frequency band: 5150-5925 MHz | 38.101-1, 5.2D | NR TDD FR1 Band 46 | TRUE
A.4.3.9-12/... | ... |  |  |  | TRUE
A.4.3.9-12/48 | 48 | NR Frequency band: 3550-3700 MHz | 38.101-1, 5.2D | NR TDD FR1 Band 48 | TRUE
A.4.3.9-12/... | ... |  |  |  | TRUE
A.4.3.9-12/66 | 66 | NR Frequency band: 1710-1780, 2110-2200 MHz | 38.101-1, 5.2D | NR FDD FR1 Band 66 | TRUE
A.4.3.9-12/... | ... |  |  |  | TRUE
A.4.3.9-12/70 | 70 | NR Frequency band: 1695-1710, 1995-2020 MHz | 38.101-1, 5.2D | NR FDD FR1 Band 70 | TRUE
A.4.3.9-12/712 | 712 | NR Frequency band: 663-698 MHz, 617-652 MHz | 38.101-1, 5.2D | NR FDD FR1 Band 71 | TRUE
A.4.3.9-12/... | ... |  |  |  | TRUE
A.4.3.9-12/77 | 77 | NR Frequency band: 3300–4200 MHz | 38.101-1, 5.2D | NR TDD FR1 Band 77 | TRUE
A.4.3.9-12/78 | 78 | NR Frequency band: 3300–3800 MHz | 38.101-1, 5.2D | NR TDD FR1 Band 78 | TRUE
A.4.3.9-12/79 | 79 | NR Frequency band: 4400–5000 MHz | 38.101-1, 5.2D | NR TDD FR1 Band 79 | TRUE
A.4.3.9-12/80 | 80 | NR Frequency band: 1710–1785 MHz | 38.101-1, 5.2D | NR TDD FR1 Band 80 | TRUE
A.4.3.9-12/84 | 84 | NR Frequency band: 1920–1980 MHz | 38.101-1, 5.2D | NR TDD FR1 Band 84 | TRUE
A.4.3.9-12/95 | 95 | NR Frequency band: 2010–2025 MHz | 38.101-1, 5.2D | NR SUL FR1 Band 95 | TRUE
A.4.3.9-12/97 | 97 | NR Frequency band: 2300–2400 MHz | 38.101-1, 5.2D | NR SUL FR1 Band 97 | TRUE
A.4.3.9-12/98 | 98 | NR Frequency band: 1880–1920 MHz | 38.101-1, 5.2D | NR SUL FR1 Band 98 | TRUE
A.4.3.9-12/99 | 99 | NR Frequency band: 1626.5–1660.5 MHz | 38.101-1, 5.2D | NR SUL FR1 Band 99 | TRUE
Table A.4.3.9-13: NR FR2 UL MIMO Capabilities
| Item | RF Baseline Implementation Capabilities | Ref. | Comments | DUTInput
A.4.3.9-13/257 | 257 | NR Frequency band: 26500-29500 MHz | 38.101-2, 5.2D | NR TDD FR2 Band 257 | TRUE
A.4.3.9-13/258 | 258 | NR Frequency band: 24250-27500 MHz | 38.101-2, 5.2D | NR TDD FR2 Band 258 | TRUE
A.4.3.9-13/259 | 259 | NR Frequency band: 39500-43500 MHz | 38.101-2, 5.2D | NR TDD FR2 Band 259 | TRUE
A.4.3.9-13/260 | 260 | NR Frequency band: 37000–40000 MHz | 38.101-2, 5.2D | NR TDD FR2 Band 260 | TRUE
A.4.3.9-13/261 | 261 | NR Frequency band: 27500–28350 MHz | 38.101-2, 5.2D | NR TDD FR2 Band 261 | TRUE
Table A.4.3.10-1: NR Sidelink Capabilities
| Item | UE Sidelink Capabilities | Ref. | Release | Mnemonic | M | If indicated "Yes" the feature shall be implemented and successfully tested for the corresponding release | Comments | DUTInput
A.4.3.10-1/1 | 1 | Support transmitting NR sidelink mode 1 scheduled by Uu | 38.306, 4.2.16.1.6 | Rel-16 | pc_NR_sl_TransmissionMode1_r16 | No |  |  | TRUE
A.4.3.10-1/2 | 2 | Support of NR sidelink transmission mode 2 | 38.306, 4.2.16.1.6 | Rel-16 | pc_NR_sl_TransmissionMode2_r16 | No |  |  | TRUE
A.4.3.10-1/3 | 3 | Support of sidelink CSI report with 2 antenna ports | 38.306, 4.2.16.1.6 | Rel-16 | pc_NR_sl_csi_rs_portssidelink_p2 | No |  |  | TRUE
A.4.3.10-1/4 | 4 | Support of out of order delivery of data to upper layers by PDCP for sidelink | 38.306, 4.2.16.1.2 | Rel-16 | pc_outOfOrderDeliverySidelink_r16 | No |  |  | TRUE
A.4.3.10-1/5 | 5 | Support of AM DRB with 18 bit length of RLC sequence number for sidelink | 38.306, 4.2.16.1.3 | Rel-16 | pc_amWithLongSN_Sidelink_r16 | No |  |  | TRUE
A.4.3.10-1/6 | 6 | Support of UM DRB with 12 bit length of RLC sequence number for sidelink | 38.306, 4.2.16.1.3 | Rel-16 | pc_umWithLongSN_Sidelink_r16 | No |  |  | TRUE
A.4.3.10-1/7 | 7 | supports receiving 5 PSFCH resources in a slot | 38.306, 4.2.16.1.6 | Rel-16 | pc_psfch_RxNumber_n5 | No |  |  | TRUE
A.4.3.10-1/8 | 8 | supports receiving 15 PSFCH resources in a slot | 38.306, 4.2.16.1.6 | Rel-16 | pc_psfch_RxNumber_n15 | No |  |  | TRUE
A.4.3.10-1/9 | 9 | supports receiving 25 PSFCH resources in a slot | 38.306, 4.2.16.1.6 | Rel-16 | pc_psfch_RxNumber_n25 | No |  |  | TRUE
A.4.3.10-1/10 | 10 | supports receiving 32 PSFCH resources in a slot | 38.306, 4.2.16.1.6 | Rel-16 | pc_psfch_RxNumber_n32 | No |  |  | TRUE
A.4.3.10-1/11 | 11 | supports receiving 35 PSFCH resources in a slot | 38.306, 4.2.16.1.6 | Rel-16 | pc_psfch_RxNumber_n35 | No |  |  | TRUE
A.4.3.10-1/12 | 12 | supports receiving 45 PSFCH resources in a slot | 38.306, 4.2.16.1.6 | Rel-16 | pc_psfch_RxNumber_n45 | No |  |  | TRUE
A.4.3.10-1/13 | 13 | supports receiving 50 PSFCH resources in a slot | 38.306, 4.2.16.1.6 | Rel-16 | pc_psfch_RxNumber_n50 | No |  |  | TRUE
A.4.3.10-1/14 | 14 | supports receiving 64 PSFCH resources in a slot | 38.306, 4.2.16.1.6 | Rel-16 | pc_psfch_RxNumber_n64 | No |  |  | TRUE
A.4.3.10-1/15 | 15 | supports transmitting 4 PSFCH resources in a slot | 38.306, 4.2.16.1.6 | Rel-16 | pc_psfch_TxNumber_n4 | No |  |  | TRUE
A.4.3.10-1/16 | 16 | supports transmitting 8 PSFCH resources in a slot | 38.306, 4.2.16.1.6 | Rel-16 | pc_psfch_TxNumber_n8 | No |  |  | TRUE
A.4.3.10-1/17 | 17 | supports transmitting 16 PSFCH resources in a slot | 38.306, 4.2.16.1.6 | Rel-16 | pc_psfch_TxNumber_n16 | No |  |  | TRUE
A.4.3.10-1/18 | 18 | supports 16 SL HARQ processes for NR PSSCH reception across all links | 38.306, 4.2.16.1.6 | Rel-16 | pc_harq_RxProcessSidelink_n16 | No |  |  | TRUE
A.4.3.10-1/19 | 19 | supports 24 SL HARQ processes for NR PSSCH reception across all links | 38.306, 4.2.16.1.6 | Rel-16 | pc_harq_RxProcessSidelink_n24 | No |  |  | TRUE
A.4.3.10-1/20 | 20 | supports 32 SL HARQ processes for NR PSSCH reception across all links | 38.306, 4.2.16.1.6 | Rel-16 | pc_harq_RxProcessSidelink_n32 | No |  |  | TRUE
A.4.3.10-1/21 | 21 | supports 48 SL HARQ processes for NR PSSCH reception across all links | 38.306, 4.2.16.1.6 | Rel-16 | pc_harq_RxProcessSidelink_n48 | No |  |  | TRUE
A.4.3.10-1/22 | 22 | supports 64 SL HARQ processes for NR PSSCH reception across all links | 38.306, 4.2.16.1.6 | Rel-16 | pc_harq_RxProcessSidelink_n64 | No |  |  | TRUE
Table A.4.3.11-1: High Speed Capabilities
| Item | UE High Speed Capabilities | Ref. | Release | Mnemonic | M | If indicated "Yes" the feature shall be implemented and successfully tested for the corresponding release | Comments | DUTInput
A.4.3.11-1/1 | 1 | Support the enhanced intra-NR and inter-RAT E-UTRAN measurement requirements to support high speed up to 500 km/h | 38.306, 4.2.19 | Rel-16 | pc_hst_meas_enh_r16 | No |  |  | TRUE
A.4.3.11-1/2 | 2 | Support the enhanced demodulation processing for HST-SFN joint transmission scheme with velocity up to 500km/h | 38.306, 4.2.19 | Rel-16 | pc_hst_demod_enh_r16 | No |  |  | TRUE
A.4.3.11-1/3 | 3 | Support the enhanced intra-NR RRM requirements to support high speed up to 500 km/h | 38.306, 4.2.19 | Rel-16 | pc_hst_intraNR_meas_enh_r16 | No |  | This PICS can only be set to true when pc_hst_meas_enh_r16 is set to false. Up to one PICS between pc_hst_intraNR_meas_enh_r16 and pc_hst_interRAT_meas_enh_r16 can be set to true | TRUE
A.4.3.11-1/4 | 4 | Supports the enhanced inter-RAT E-UTRAN RRM requirements to support high speed up to 500 km/h | 38.306, 4.2.19 | Rel-16 | pc_hst_interRAT_meas_enh_r16 | No |  | This PICS can only be set to true when pc_hst_meas_enh_r16 is set to false. Up to one PICS between pc_hst_intraNR_meas_enh_r16 and pc_hst_interRAT_meas_enh_r16 can be set to true | TRUE
A.4.3.11-1/5 | 5 | Support for enhanced inter-RAT NR measurement requirements in high-speed scenario | 36.306,4.3.33.7 | Rel-16 | pc_hst_interRAT_NR_meas_enh_r16 | No |  |  | TRUE
A.4.3.11-1/6 | 6 | Supports the enhanced RRM requirements for carrier aggregation to support high speed up to 500 km/h | 38.306, 4.2.19 | Rel-17 | pc_hst_RRM_CA_enh_r17 | No |  | FR1 only UE indicating support of this feature shall indicate support of measurementEnhancement-r16 or intraNR-MeasurementEnhancement-r16. | TRUE
A.4.3.11-1/7 | 7 | Supports the enhanced RRM requirements for inter-frequency measurements in connected mode to support high speed up to 500 km/h | 38.306, 4.2.19 | Rel-17 | pc_hst_RRM_interfreq_meas_enh_r17 | No |  | FR1 only UE indicating support of this feature shall indicate support of measurementEnhancement-r16 or intraNR-MeasurementEnhancement-r16. | TRUE
A.4.3.11-1/8 | 8 | Support the enhanced RRM requirements for inter-frequency IDLE/INACTIVE measurements to support high speed up to 500 km/h | 38.306, 5.6 | Rel-17 | pc_hst_RRM_interfreq_idle_inactive_meas_enh_r17 | No |  | FR1 only UE indicating support of this feature shall indicate support of measurementEnhancement-r16 or intraNR-MeasurementEnhancement-r16. | TRUE
A.4.3.11-1/9 | 9 | Indicates whether the UE supports one shot large UL timing adjustment. | 38.306, 4.2.7.2 | Rel-17 | pc_hst_oneStep_UL_Timing_adj_r17 | No |  | FR2 only UE indicating support of this feature shall indicate support of ue-PowerClass-v1700 set to 'pc6'. | TRUE
Table A.4.3.12-1: RedCap UE Capabilities
| Item | UE Capabilities | Ref. | Release | Mnemonic | M | If indicated "Yes" the feature shall be implemented and successfully tested for the corresponding release | Comments | DUTInput
A.4.3.12-1/1 | 1 | Support of 16 DRBs for RedCap UEs. | 38.306, 4.2.21.2 | Rel-17 | pc_supportOf16DRB_RedCap_r17 | No |  |  | TRUE
A.4.3.12-1/2 | 2 | Support of RedCap. | 38.306, 4.2.21.2 | Rel-17 | pc_supportOfRedCap_r17 | No |  | This PICS shall always be true for RedCap UE. | TRUE
A.4.3.12-1/3 | 3 | Void | [6 empty] | TRUE
A.4.3.12-1/4 | 4 | Void | [6 empty] | TRUE
A.4.3.12-1/5 | 5 | Support of Half-duplex FDD operation (instead of full-duplex FDD operation) type A for RedCap UE. | 38.306 4.2.21.6.1 | Rel-17 | pc_halfDuplexFDD_TypeA_RedCap_r17 | No |  | FDD FR1 only | TRUE
A.4.3.12-1/6 | 6 | Support of relaxed RRM measurements in RRC_CONNECTED for RedCap UE. | 38.306 4.2.21.5 | Rel-17 | pc_rrm_RelaxationRRC_ConnectedRedCap _r17 | No |  |  | TRUE
A.4.3.12-1/7 | 7 | Support of initiating UE Assistance Information procedure immediately upon change of its fulfilment status for RRM measurement relaxation criterion for connected mode. | TS 38.331 5.7.4.2 | Rel-17 | pc_UAI_rrm_RelaxationRRC_ConnectedRedCap | No |  | The UE will initiate UE Assistance Information procedure immediately upon change of its fulfilment status for RRM measurement relaxation criterion for connected mode. It is only applicable for RedCap UE. | TRUE
A.4.3.12-1/8 | 8 | Support of Rel-17 relaxed RRM measurements of neighbour cells in RRC_IDLE/RRC_INACTIVE | 38.306, 5.6 | Rel-17 | pc_Relaxed_Measurement_RedCap_r17 | No |  | It is optional for RedCap UE to support Rel-17 relaxed RRM measurements of neighbour cells in RRC_IDLE/RRC_INACTIVE | TRUE
Table A.4.3.13-1: Multi-SIM Capabilities
| Item | UE Sidelink Capabilities | Ref. | Release | Mnemonic | M | If indicated "Yes" the feature shall be implemented and successfully tested for the corresponding release | Comments | DUTInput
A.4.3.13-1/1 | 1 | Support one or more Multi-SIM features include N1 NAS signalling connection release/Paging indication for voice services/Reject paging request/Paging restriction/IMSI offset and so on. | 24.501, 4.25 | Rel-17 | pc_5GC _MUSIM | No |  |  | TRUE
A.4.3.13-1/2 | 2 | Support of Multi-SIM N1 NAS signalling connection release | 24.501, 4.25 | Rel-17 | pc_5GC_MUSIM_NCR | No |  |  | TRUE
A.4.3.13-1/3 | 3 | Support of Multi-SIM Paging indication for voice services | 24.501, 4.25 | Rel-17 | pc_5GC_MUSIM_PIV | No |  |  | TRUE
A.4.3.13-1/4 | 4 | Support of Multi-SIM Reject paging request | 24.501, 4.25 | Rel-17 | pc_5GC_MUSIM_RPR | No |  |  | TRUE
A.4.3.13-1/5 | 5 | Support of Multi-SIM Paging restriction | 24.501, 4.25 | Rel-17 | pc_5GC_MUSIM_PR | No |  | A UE support Pging restriction shall support: - N1 NAS signalling connection release or - Reject paging request or - both of them | TRUE
A.4.3.13-1/6 | 6 | Supports providing MUSIM assistance information with MUSIM gap preference and related MUSIM gap configuration | 38.306 4.2.2 | Rel-17 | pc_musim_GapPreference_r17 | No |  | UE supporting this feature supports 3 periodic gaps and 1 aperiodic gap. | TRUE
A.4.3.13-1/7 | 7 | Supports providing MUSIM assistance information with indication of leaving RRC_CONNECTED state | 38.306 4.2.2 | Rel-17 | pc_musimLeaveConnected_r17 | No |  |  | TRUE
Table A.4.3.14-1: MBS Capabilities
| Item | UE Sidelink Capabilities | Ref. | Release | Mnemonic | M | If indicated "Yes" the feature shall be implemented and successfully tested for the corresponding release | Comments | DUTInput
A.4.3.14-1/1 | 1 | Support of broadcast reception. | 38.306, 5.10 | Rel-17 | pc_Broadcast_reception | No |  |  | TRUE
A.4.3.14-1/2 | 2 | Support of dynamic scheduling for multicast for PCell. | 38.306, 4.2.7.5 | Rel-17 | pc_dynamicMulticastPCell_r17 | No |  |  | TRUE
A.4.3.14-1/3 | 3 | Support of ACK/NACK based HARQ-ACK feedback and RRC-based enabling/disabling ACK/NACK-based feedback for dynamic scheduling for multicast. | 38.306, 4.2.7.4 | Rel-17 | pc_ack_NACK_FeedbackForMulticast_r17 | No |  | This PICS can only be set to true when pc_dynamicMulticastPCell_ r17 is set to true. | TRUE
A.4.3.14-1/4 | 4 | Support of PTP retransmission for multicast on the same cell as multicast initial transmission. | 38.306, 4.2.7.4 | Rel-17 | pc_ptp_Retx_Multicast_r17 | No |  | This PICS can only be set to true when pc_ack_NACK_Feedback ForMulticast_r17 is set to true. | TRUE
A.4.3.14-1/5 | 5 | Support of NACK-only based HARQ-ACK feedback for multicast with ACK/NACK transforming | 38.306, 4.2.7.4 | Rel-17 | pc_nack_OnlyFeedbackForMulticast_r17 | No |  | This PICS can only be set to true when pc_ack_NACK_FeedbackForMulticast_r17 is set to true. | TRUE
A.4.3.14-1/6 | 6 | Support of NACK-only based HARQ-ACK feedback for multicast corresponding to a specific sequence or a PUCCH transmission | 38.306, 4.2.7.4 | Rel-17 | pc_nack_OnlyFeedbackSpecificResourceForMulticast_r17 | No |  | This PICS can only be set to true when pc_nack_OnlyFeedbackForMulticast_r17 is set to true. | TRUE
A.4.3.14-1/7 | 7 | Support of multiplexing HARQ-ACK for unicast and for multicast with the same priority and different HARQ-ACK codebook types in a PUCCH or in a PUSCH. | 38.306, 4.2.7.4 | Rel-17 | pc_mux_HARQ_ACK_ UnicastMulticast_r17 | No |  |  | TRUE
A.4.3.14-1/8 | 8 | Support of DCI format 4_2 with CRC scrambled with G-RNTI for multicast. | 38.306, 4.2.7.2 | Rel-17 | pc_dynamicMulticastDCI_Format4_2_r17 | No |  | This PICS can only be set to true when pc_dynamicMulticastPCell_ r17 is set to true. | TRUE
A.4.3.14-1/9 | 9 | Support of DCI-based enabling/disabling ACK/NACK based HARQ-ACK feedback configured per G-RNTI by RRC signalling via DCI format 4_2. | 38.306, 4.2.7.2 | Rel-17 | pc_ack_NACK_FeedbackForMulticastWithDCI_Enabler_r17 | No |  | This PICS can only be set to true when pc_dynamicMulticastDCI_Format4_2_r17 and pc_ack_NACK_FeedbackForMulticast_r17 are set to true. | TRUE
A.4.3.14-1/10 | 10 | Support of DCI-based enabling/disabling NACK-only based HARQ-ACK feedback configured per G-RNTI by RRC signalling via DCI format 4_2. | 38.306, 4.2.7.2 | Rel-17 | pc_nack_OnlyFeedbackForMulticastWithDCI_Enabler_r17 | No |  | This PICS can only be set to true when pc_dynamicMulticastDCI_Format4_2_r17 and pc_nack_OnlyFeedbackForMulticast_r17 are set to true. | TRUE
A.4.3.14-1/11 | 11 | Support of MBS reception via broadcast in RRC_CONNECTED on one frequency indicated in an MBSInterestIndication message, when an SCell is configured and activated on that frequency | 38.306, 4.2.7.6 | Rel-17 | pc_broadcastSCell_r17 | No |  |  | TRUE
Table A.4.4-1: Additional information
| Item | Additional information | Ref. | Release | Mnemonic | Comments | DUTInput
A.4.4-1/1 | 1 | Support of ICMP or ICMP IPv6 | RFC 792 OR RFC 4443, RFC 4884 | NA | pc_IP_Ping | UE supports ICMP or ICMPv6 protocol to enable IP Ping Operation | TRUE
A.4.4-1/2 | 2 | Support of IMS | 24.229, Annex U | Rel-15 | pc_IMS_5GS |  | TRUE
A.4.4-1/3 | 3 | Support of rachReport | 38.306, 4.2.17 | Rel-16 | pc_rachReport_r16 | UE supports delivery of rachReport upon request from the network. | TRUE
A.4.4-1/4 | 4 | Support of GNSS | 38.306, 4.2.18 | Rel-16 | pc_GNSS_location_r16 | UE is equipped with a GNSS or A-GNSS receiver that may be used to provide detailed location information along with SON or MDT related measurements in RRC_CONNECTED, RRC_IDLE and RRC_INACTIVE. | TRUE
A.4.4-1/5 | 5 | Support of UL PDCP Packet Average Delay | 38.306, 4.2.18 | Rel-16 | pc_PDCP_Delay_r16 | UE supports UL PDCP Packet Average Delay measurement and reporting in RRC_CONNECTED state | TRUE
A.4.4-1/6 | 6 | Support logged MDT | 38.306, 4.2.18 | Rel-16 | pc_loggedMeasurements_r16 | UE supports logged measurements in RRC_IDLE and RRC_INACTIVE. A UE that supports logged measurements shall support both periodical logging and event-triggered logging. The memory size of MDT logged measurements is 64KB. | TRUE
A.4.4-1/7 | 7 | Support of uncompensated barometric pressure measurement reporting | 38.306, 4.2.18 | Rel-16 | pc_barometer_r16 | UE supports uncompensated barometric pressure measurement reporting upon request from the network. | TRUE
A.4.4-1/8 | 8 | Support of orientation information reporting | 38.306, 4.2.18 | Rel-16 | pc_orientation_r16 | UE supports orientation information reporting upon request from the network. | TRUE
A.4.4-1/9 | 9 | Support of speed information reporting | 38.306, 4.2.18 | Rel-16 | pc_speed_r16 | UE supports speed information reporting upon request from the network. | TRUE
A.4.4-1/10 | 10 | Support of Bluetooth measurements in RRC_CONNECTED state | 38.306, 4.2.18 | Rel-16 | pc_immMeasBT_r16 | UE supports Bluetooth measurements in RRC_CONNECTED state. | TRUE
A.4.4-1/11 | 11 | Support of WLAN measurements in RRC_CONNECTED state | 38.306, 4.2.18 | Rel-16 | pc_immMeasWLAN_r16 | UE supports WLAN measurements in RRC_CONNECTED state. | TRUE
A.4.4-1/12 | 12 | Support of Bluetooth measurements in RRC_IDLE and RRC_INACTIVE state | 38.306, 4.2.18 | Rel-16 | pc_loggedMeasBT_r16 | UE supports Bluetooth measurements in RRC_IDLE and RRC_INACTIVE state. | TRUE
A.4.4-1/13 | 13 | Support of WLAN measurements in RRC_IDLE and RRC_INACTIVE state | 38.306, 4.2.18 | Rel-16 | pc_loggedMeasWLAN_r16 | UE supports WLAN measurements in RRC_IDLE and RRC_INACTIVE state. | TRUE
A.4.4-1/14 | 14 | Support of SDT in RRC_INACTIVE state via Random Access Procedure | 38.306, 4.2.2 | Rel-17 | pc_ra_SDT_r17 | UE supports SDT via Random Access procedure in RRC_INACTIVE state | TRUE
A.4.4-1/15 | 15 | Support of SRB SDT in RRC_INACTIVE state | 38.306, 4.2.2 | Rel-17 | pc_srb_SDT_r17 | UE supports SRB SDT in RRC_INACTIVE state | TRUE
A.4.4-1/16 | 16 | Support of SDT in RRC_INACTIVE state via Configured Grant Type 1 | 38.306, 4.2.7.2 | Rel-17 | pc_cg_SDT_r17 | UE supports SDT via Configured Grant Type 1 in RRC_INACTIVE state | TRUE
A.4.4-1/17 | 17 | Support of NR NTN access | 38.306, 4.2.2 | Rel-17 | pc_nonTerrestrialNetwork_r17 | UE supports NR NTN access. | TRUE
A.4.4-1/18 | 18 | Support of RRC INACTIVE state in NTN | 38.331, 6.3.3 | Rel-17 | pc_inactiveStateNTN_r17 | UE supports RRC INACTIVE state in NTN | TRUE
A.4.4-1/19 | 19 | Support of RA-SDT in NTN | 38.331, 6.3.3 | Rel-17 | pc_ra_SDT_NTN_r17 | UE supports RA-SDT in NTN | TRUE
A.4.4-1/20 | 20 | Support of SRB-SDT in NTN | 38.331, 6.3.3 | Rel-17 | pc_srb_SDT_NTN_r17 | UE supports SRB-SDT in NTN | TRUE
A.4.4-1/21 | 21 | Support of storage and delivery of multiple CEF reports | 38.306, 4.2.18 | Rel-17 | pc_multiple_CEF_Report_r17 | UE supports the storage and delivery of multiple CEF reports upon request from the network | TRUE
A.4.4-1/22 | 22 | Support of the storage of Early Measurement Logging in logged measurements. | 38.306, 4.2.18 | Rel-17 | pc_ earlyMeasLog_r17 | UE supports the storage of Early Measurement Logging in logged measurements and the reporting upon request from the network as specified in TS 38.331 | TRUE
A.4.4-1/23 | 23 | Support of IDC problem detection | 38.331, 6.2.2 | Rel-17 | pc_inDeviceCoexDetected_r17 | UE supports that measurement logging is suspended due to IDC problem detection | TRUE
A.4.4-1/24 | 24 | Support of delivery of on-Demand SI information upon request from the network | 38.306, 4.2.17 | Rel-17 | pc_onDemandSI_Report_r17 |  | TRUE
A.4.4-1/25 | 25 | Support of the storage and delivery of 2-step RACH related information upon request from the network | 38.306, 4.2.17 | Rel-17 | pc_twoStepRACH_Report_r17 |  | TRUE
A.4.4-1/26 | 26 | Support of mpsPriorityIndication on RRC release with redirect | 38.306, 4.2.2 | Rel-16 | pc_mpsPriorityIndication_r16 | UE supports mpsPriorityIndication on RRC release with redirect as specified in TS 38.331 | TRUE
Table A.4.4-2: Definition of UE implementation capabilities
| Item | Definition of UE implementation capabilities | Ref. | Release | Mnemonic | Comments | DUTInput
A.4.4-2/1 | 1 | Void |  |  |  |  | TRUE
A.4.4-2/2 | 2 | Void |  |  |  |  | TRUE
A.4.4-2/3 | 3 | Number of UE-requested PDU session establishments after REGISTRATION during the same signalling connection | 24.501 | Rel-15 | pc_noOf_PDUsSameConnection |  | TRUE
A.4.4-2/4 | 4 | Number of UE-requested PDU session establishments after REGISTRATION in a new signalling connection | 24.501 | Rel-15 | pc_noOf_PDUsNewConnection |  | TRUE
A.4.4-2/5 | 5 | Number of UE-requested PDN connection establishments after ATTACH during the same signalling connection | 24.301 | Rel-15 | pc_noOf_PDNsSameConnection |  | TRUE
A.4.4-2/6 | 6 | Number of UE-requested PDN connection establishments after ATTACH in a new signalling connection | 24.301 | Rel-15 | pc_noOf_PDNsNewConnection |  | TRUE
A.4.4-2/7 | 7 | Void |  |  |  |  | TRUE
A.4.4-2/8 | 8 | Support of Emergency PDU session transfer from N1 mode to S1 mode when network does not support N26 interface | TS 24.501, 6.1.4.2 | Rel-15 | pc_TransferEmergencyPDUN1toS1noN26 | Will the UE attempt to transfer an existing Emergency PDU session upon inter-system change from N1 mode to S1 mode in EMM-IDLE mode if the network does not support N26 interface | TRUE
A.4.4-2/9 | 9 | Support of Emergency PDN connection transfer from S1 mode to N1 mode when network does not support N26 interface | TS 24.501, 6.1.4.2 | Rel-15 | pc_TransferEmergencyPDUS1toN1noN26 | Will the UE attempt to transfer an existing Emergency PDN connection upon inter-system change from S1 mode to N1 mode in EMM-IDLE mode if the network does not support N26 interface | TRUE
A.4.4-2/10 | 10 | Support of UE's usage setting as data centric | TS 24.501, 4.3.1 | Rel-15 | pc_data_centric | UE supports to be configured to consistently behave as a Data centric UE. | TRUE
A.4.4-2/11 | 11 | Support of join in MBS multicast session by sending a PDU Session Modification Request | TS 23.247 7.2.1 | Rel-17 | pc_Join_MBS_by_PDU_Modification | If pc_Join_MBS_by_PDU_Modification, UE join in MBS multicast session by sending a PDU Session Modification Request, else UE join in MBS multicast session by sending a PDU Session Establishment Request | TRUE
Table A.4.4-2A: UE APN/DNN Implementation details
Parameter Name | Parameter Type | Supported Value | Description | pc_APN_Default_Configuration
pc_APN_Default_Configuration | enumerated | none, internet, ims, urllc, miot, v2x, ethernet, mbs | The DNN/APN configuration specified in TS 38.508-1 [2], Table 4.8.4-1 which is to be used for the default DNN/APN. The value provided shall match one of the DNN/APN types if a Default DNN will be established, e.g. internet, ims, etc. or shall be set to none if the UE will not establish default DNN/APN. | pc_APN_ID_Internet
charstring |  | APN/DNN ID of type Internet (NOTE 1) The APN/DNN Network Identifier portion of the Access Point / Data Network Name, as defined in TS 23.003 [26], subclause 9.1 OR "none" if the UE will not establish PDN/PDU of type Internet If the provided value is different to "none" then for this APN/DNN the DNN/APN configuration of type "Internet" as specified in TS 38.508-1 [2], Table 4.8.4-1 applies. | pc_APN_ID_IMS | charstring
| APN/DNN ID of type IMS (NOTE 1) The APN/DNN Network Identifier portion of the Access Point / Data Network Name, as defined in TS 23.003 [26], subclause 9.1 OR "none" if the UE will not establish PDN/PDU of type IMS If the provided value is different to "none" then for this APN/DNN the DNN/APN configuration of type "IMS" as specified in TS 38.508-1 [2], Table 4.8.4-1 applies. | pc_APN_ID_URLLC | charstring
APN/DNN ID of type URLLC (NOTE 1) The APN/DNN Network Identifier portion of the Access Point / Data Network Name, as defined in TS 23.003 [26], subclause 9.1 OR "none" if the UE will not establish PDN/PDU of type URLLC If the provided value is different to "none" then for this APN/DNN the DNN/APN configuration of type "URLLC" as specified in TS 38.508-1 [2], Table 4.8.4-1 applies. | pc_APN_ID_MIOT | charstring |  | APN/DNN ID of type MIoT (NOTE 1) The APN/DNN Network Identifier portion of the Access Point / Data Network Name, as defined in TS 23.003 [26], subclause 9.1 OR "none" if the UE will not establish PDN/PDU of type MIoT If the provided value is different to "none" then for this APN/DNN the DNN/APN configuration of type "MIoT" as specified in TS 38.508-1 [2], Table 4.8.4-1 applies.
pc_APN_ID_V2X | charstring |  | APN/DNN ID of type V2X (NOTE 1) The APN/DNN Network Identifier portion of the Access Point / Data Network Name, as defined in TS 23.003 [26], subclause 9.1 OR "none" if the UE will not establish PDN/PDU of type V2X If the provided value is different to "none" then for this APN/DNN the DNN/APN configuration of type "V2X" as specified in TS 38.508-1 [2], Table 4.8.4-1 applies. | pc_APN_ID_Ethernet
charstring |  | APN/DNN ID of type Ethernet (NOTE 1) The APN/DNN Network Identifier portion of the Access Point / Data Network Name, as defined in TS 23.003 [26], subclause 9.1 OR "none" if the UE will not establish PDN/PDU of type Ethernet If the provided value is different to "none" then for this APN/DNN the DNN/APN configuration of type "Ethernet" as specified in TS 38.508-1 [2], Table 4.8.4-1 applies. | pc_APN_ID_MBS | charstring
Annex C (informative):Change history
Change history
Date
Meeting
TDoc
CR
Rev
Cat
Subject/Comment
New version
2017-12
RAN5#77
R5-176852
-
Introduction of TS 38.508-2
0.1.0
2018-04
RAN5#2-5G-NR Adhoc
R5-182069
-
Addition of several required PICS
0.2.1
2018-05
RAN5#79
R5-183271
-
Addition of Missing PICS
1.0.0
2018-06
RAN#80
RP-181208
-
put under revision control as v15.0.0 with small editorial changes
15.0.0
2018-09
RAN#81
R5-185161
0001
1
F
Addition of PICS
15.1.0
2018-12
RAN#82
R5-187040
0010
-
F
Addition of new band into RF baseline implementation capabilities
15.2.0
2018-12
RAN#82
R5-187777
0011
1
F
Addition of PICS
15.2.0
2019-03
RAN#83
R5-192365
0020
1
F
Introduction of Physical Layer Baseline Implementation Capabilities for NR CA, NR DC and EN-DC
15.3.0
2019-03
RAN#83
R5-192706
0019
1
F
Introduction of Non 3GPP Access over WLAN PICS
15.3.0
2019-03
RAN#83
R5-192746
0017
1
F
Addition of Capability for test cases
15.3.0
2019-03
RAN#83
R5-192747
0018
1
F
PICS Update
15.3.0
2019-03
RAN#83
R5-192748
0021
1
F
Add UE capability PDU
15.3.0
2019-06
RAN#84
R5-193576
0027
-
F
Update of Clause 2 References of 38.508-2
15.4.0
2019-06
RAN#84
R5-193577
0028
-
F
Introduction of Table A.4.3.2A.2.1-3 configuration for FR1 Intra-band contiguous CA
15.4.0
2019-06
RAN#84
R5-193756
0030
-
F
Addition of UE capability for mobility
15.4.0
2019-06
RAN#84
R5-195137
0036
1
F
Addition of ICS for FR2 Multiband Relaxation declaration
15.4.0
2019-06
RAN#84
R5-195331
0031
1
F
PICS update
15.4.0
2019-06
RAN#84
R5-195428
0035
2
F
Resubmission: Addition of optional UE capabilities for Demod
15.4.0
2019-06
RAN#84
R5-195052
0029
1
F
Addition of CA_n41C CA_n66B and CA_n71B
16.0.0
2019-09
RAN#85
R5-197225
0037
1
F
Addition and Update of PICS
16.1.0
2019-09
RAN#85
R5-197440
0038
1
F
Addition of NR FR1 intraband non-contiguous and interband CA tables with combinations CA_66(2A), CA_n66A-n70A, CA_n66A-n71A, CA_n70A-n71a, CA_n66B-n70A, CA_n66(2A)-n70A, CA_n66(2A)-n71A to 38.508-2
16.1.0
2019-09
RAN#85
R5-197442
0045
-
F
Updates of SA and NSA information
16.1.0
2019-09
RAN#85
R5-197510
0044
1
F
Update to 38.508-2 for 4Rx handling
16.1.0
2019-12
RAN#86
R5-198169
0049
F
Introduction of UE capabilities for Rel-16 NR CA and EN-DC configurations
16.2.0
2019-12
RAN#86
R5-198349
0051
F
Addition of NR FR1 intraband non-contiguous and interband CA tables with combinations CA_n66B-n71A, CA_n66A-n70A-n71A, CA_n66B-n70A-n71A, CA_n66(2A)-n70A-n71A to 38.508-2
16.2.0
2019-12
RAN#86
R5-198873
0047
1
F
Add GAP pattern to PICS
16.2.0
2019-12
RAN#86
R5-198963
0048
1
F
Introduction of UE capabilities for Rel-15 NR CA, NR DC and EN-DC configurations
16.2.0
2019-12
RAN#86
R5-198964
0050
1
F
Introduction of UE capabilities for new Rel-16 NR bands and new SDL band n29 associated NR CA configuration CA_n29A-n66A
16.2.0
2019-12
RAN#86
R5-199076
0056
2
F
Addition of new PICS needed for testing
16.2.0
2019-12
RAN#86
R5-199305
0052
1
F
Update to 38.508-2 regarding 4Rx antenna ports capability
16.2.0
2019-12
RAN#86
R5-199312
0058
F
Correction to n66 intra-band CA Physical Layer Baseline Implementation Capabilities
16.2.0
2019-12
RAN#86
R5-199462
0054
2
F
EN-DC bands Implementation Conformance Statement (ICS) proforma Updates
16.2.0
2019-12
RAN#86
R5-199482
0053
1
F
Physical Layer Baseline Implementation Capabilities for Beam Correspondence
16.2.0
2020-03
RAN#87
R5-200558
0065
F
Beam Correspondence Mnemonic name update
16.3.0
2020-03
RAN#87
R5-200592
0067
F
Corrections on categories of NR DC and EN-DC physical layer capabilities in 38.508-2
16.3.0
2020-03
RAN#87
R5-200598
0068
F
Introduction on supported inter-band EN-DC configurations in 38.508-2
16.3.0
2020-03
RAN#87
R5-200636
0070
F
Corrections and Addition of NR PICS
16.3.0
2020-03
RAN#87
R5-200903
0059
1
F
Additional UE Power Class declaration
16.3.0
2020-03
RAN#87
R5-200923
0062
1
F
Introduction of UE capabilities for n95 SUL band
16.3.0
2020-03
RAN#87
R5-200969
0066
1
F
Corrections on categories of NR CA physical layer capabilities in 38.508-2
16.3.0
2020-03
RAN#87
R5-200970
0069
1
F
Adding modified MPR behaviour to physical layer capabilities
16.3.0
2020-03
RAN#87
R5-201062
0064
1
F
Introduction of UE capabilities for Rel-16 EN-DC configurations
16.3.0
2020-03
RAN#87
R5-201123
0060
1
F
Correction to NR TC PICs
16.3.0
2020-06
RAN#88
R5-201923
0075
-
F
Addition of TDD-TDD PC2 inter-band EN-DC UE RF Baseline implementation Capabilities declaration
16.4.0
2020-06
RAN#88
R5-202108
0077
-
F
Updates on UE capability for Rel-15 NR CA configuration
16.4.0
2020-06
RAN#88
R5-202226
0079
-
F
Update NR intra-band contiguous CA implementation capabilities in 38.508-2
16.4.0
2020-06
RAN#88
R5-202228
0080
-
F
Update RF baseline implementation capabilities in 38.508-2
16.4.0
2020-06
RAN#88
R5-202446
0082
-
F
Addition of EN-DC configurations DC_41C_n41A and DC_41D_n41A
16.4.0
2020-06
RAN#88
R5-202709
0078
1
F
Update ICS proforma tables for UE implementation types in A.4.1 of 38.508-2
16.4.0
2020-06
RAN#88
R5-202871
0074
1
F
Introduction of several new NR 2CA and 3CA combinations
16.4.0
2020-06
RAN#88
R5-203113
0076
2
F
Additions and corrections to PICS
16.4.0
2020-09
RAN#89
R5-203279
0085
-
F
n26 Implementation baseline capabilities in 38.508-2
16.5.0
2020-09
RAN#89
R5-203457
0088
-
F
Fixing References
16.5.0
2020-09
RAN#89
R5-203463
0089
-
F
Addition of PICs for CSI-RS measurement without associated SSB
16.5.0
2020-09
RAN#89
R5-203632
0090
-
F
Introduction of UE capabilities for additional Rel-15 band EN-DC inter-band configurations
16.5.0
2020-09
RAN#89
R5-203635
0091
-
F
Introduction of UE capabilities for additional Rel-16 EN-DC inter-band configurations
16.5.0
2020-09
RAN#89
R5-203911
0094
-
F
Update of A.4.3.2A for intra-band contiguous CA capabilities
16.5.0
2020-09
RAN#89
R5-203912
0095
-
F
Update of A.4.3.2A.3 for intra-band non-contiguous CA capabilities
16.5.0
2020-09
RAN#89
R5-203914
0097
-
F
Update of A.4.3.2B for NR-DC capabilities
16.5.0
2020-09
RAN#89
R5-203917
0100
-
F
Update of A.4.3.2B.2.3 for inter-band EN-DC including FR2 capabilities
16.5.0
2020-09
RAN#89
R5-204332
0108
-
F
Adding new ICS for handling inter-system change S1-N1 and aligning PDN and PDU handling
16.5.0
2020-09
RAN#89
R5-204511
0109
1
F
Addition of UE capability for voiceFallbackIndicationEPS-r16
16.5.0
2020-09
RAN#89
R5-204544
0106
1
F
Addition and update of PICS
16.5.0
2020-09
RAN#89
R5-204710
0105
1
F
CR to 38.508-2 to allow vendor declarations related to beam peak searches
16.5.0
2020-09
RAN#89
R5-204759
0102
1
F
Addition of PICS for intra-band EN-DC PC2
16.5.0
2020-09
RAN#89
R5-204801
0084
1
F
Introduction of Rel-16 inter-band EN-DC configurations within FR1 for physical layer baseline implementation capabilities
16.5.0
2020-09
RAN#89
R5-204802
0096
1
F
Update of A.4.3.2A.4 for inter-band CA within FR1 capabilities
16.5.0
2020-09
RAN#89
R5-204803
0098
1
F
Update of A.4.3.2B.2 for intra-band EN-DC capabilities
16.5.0
2020-09
RAN#89
R5-204804
0099
1
F
Update of A.4.3.2B.2.3 for inter-band EN-DC including FR1 and FR2 capabilities
16.5.0
2020-09
RAN#89
R5-204805
0101
1
F
Update of A.4.3.2B.2.3 for inter-band EN-DC within FR1 capabilities
16.5.0
2020-09
RAN#89
R5-204806
0104
1
F
Introduction of UE capabilities for Rel-16 EN-DC configurations
16.5.0
2020-09
RAN#89
R5-204853
0086
1
F
Added UE Phy layer capability into 38.508-2 from 38.306
16.5.0
2020-09
RAN#89
R5-204902
0087
1
F
Updated table A.4.3.9-4 - 4 Rx antenna ports capabilities
16.5.0
2020-09
RAN#89
R5-204903
0092
1
F
Introduction and correction of general capabilities and some band-combo information for EN-DC
16.5.0
2020-09
RAN#89
R5-204904
0107
1
F
Add new PICS
16.5.0
2020-12
RAN#90
R5-205053
0110
-
F
ICS for iRAT RS-SINR and SFTD measurements
16.6.0
2020-12
RAN#90
R5-205612
0117
-
F
Addition of UE capabilities for Rel-16 UE power saving in NR
16.6.0
2020-12
RAN#90
R5-205640
0118
-
F
Addition of PC2 EN-DC DC_3A-n78A into RF Baseline implementation Capabilities
16.6.0
2020-12
RAN#90
R5-205695
0120
-
F
Addition of ICS for UE support PUSCH Pi2 BPSK
16.6.0
2020-12
RAN#90
R5-205707
0121
-
F
Revise ICS Proforma Tables for Remaining n14, n29, and n30 Capabilities
16.6.0
2020-12
RAN#90
R5-205773
0123
-
F
Correction to baseline implementation capabilities for a few Rel-16 inter-band EN-DC configurations
16.6.0
2020-12
RAN#90
R5-205774
0124
-
F
Addition of baseline implementation capabilities for Rel-15 EN-DC inter-band configuration DC_3A_n7A
16.6.0
2020-12
RAN#90
R5-205941
0127
-
F
Update for Flexible PDU-PDN - ICS definitions new and removal
16.6.0
2020-12
RAN#90
R5-206023
0129
-
F
Update of A.4.1 for UE implementation types
16.6.0
2020-12
RAN#90
R5-206024
0130
-
F
Update of A.4.3.1 for UE power class implementation capabilities
16.6.0
2020-12
RAN#90
R5-206025
0131
-
F
Update of A.4.3.2A.2 for implementation capabilities of NR intra-band contiguous CA
16.6.0
2020-12
RAN#90
R5-206026
0132
-
F
Update of A.4.3.2A.3 for implementation capabilities of NR intra-band non-contiguous CA
16.6.0
2020-12
RAN#90
R5-206027
0133
-
F
Update of A.4.3.2B for NR-DC implementation capabilities
16.6.0
2020-12
RAN#90
R5-206310
0115
1
F
Addition and update of PICS
16.6.0
2020-12
RAN#90
R5-206395
0112
1
F
Adding UE capabilities for IIoT test
16.6.0
2020-12
RAN#90
R5-206404
0138
1
F
Add UE capability for NR MobEnc TCs
16.6.0
2020-12
RAN#90
R5-206410
0137
1
F
Add UE capability for NR V2X TCs
16.6.0
2020-12
RAN#90
R5-206414
0139
1
F
Adding UE capabilities for eMIMO
16.6.0
2020-12
RAN#90
R5-206421
0116
1
F
Addition of PICS for Rel-16 RACS
16.6.0
2020-12
RAN#90
R5-206428
0111
1
F
Addition of UE capability for nr-HO-ToEN-DC-r16
16.6.0
2020-12
RAN#90
R5-206634
0114
1
F
Addition of EN-DC capabilities of number of NR DL or number of NR UL carriers
16.6.0
2020-12
RAN#90
R5-206635
0125
1
F
Correction to Enhanced Type X receiver PICS
16.6.0
2020-12
RAN#90
R5-206636
0126
1
F
Addition of PICS for LTE CRS rate matching capability
16.6.0
2020-12
RAN#90
R5-206637
0128
1
F
Addition of PICs for intra-frequency measurements with gap
16.6.0
2020-12
RAN#90
R5-206716
0122
1
F
Addition of baseline implementation capabilities for a few Rel-16 EN-DC inter-band configurations
16.6.0
2020-12
RAN#90
R5-206717
0134
1
F
Introduction of UE capabilities for additional Rel-16 EN-DC inter-band configurations
16.6.0
2020-12
RAN#90
R5-206771
0119
1
F
Addition of PC2 UE RF Baseline Implementation Capabilities for DC_3A_n41A
16.6.0
2021-03
RAN#91
R5-210081
0141
-
F
Introduction of Additional capabilities for NR Band n53
16.7.0
2021-03
RAN#91
R5-210483
0148
-
F
Correction of core spec Ref. for 4 Rx antenna ports Capabilities
16.7.0
2021-03
RAN#91
R5-210484
0149
-
F
Addition of PUSCH HalfPi BPSK capability in FR2
16.7.0
2021-03
RAN#91
R5-210566
0150
-
F
Update on manufacturer declaration required for Receiver Beam Peak Search
16.7.0
2021-03
RAN#91
R5-211001
0160
-
F
Update to NR FR1 2Rx-4Rx implementation Capabilities
16.7.0
2021-03
RAN#91
R5-211108
0163
-
F
Corrections to subclauses in 38.508-2 with appropriate subclause level and heading styles
16.7.0
2021-03
RAN#91
R5-211229
0169
-
F
Add n26 to 2Rx capabilities declaration
16.7.0
2021-03
RAN#91
R5-211376
0147
1
F
Addition and update of PICS
16.7.0
2021-03
RAN#91
R5-211449
0164
1
F
Correction of Table A.4.3.2B.2.3.12-1
16.7.0
2021-03
RAN#91
R5-211457
0154
1
F
Add UE capability for NR MobEnc
16.7.0
2021-03
RAN#91
R5-211463
0144
1
F
Adding scell dormancy indication outside active time to physical layer baseline implementation capabilities
16.7.0
2021-03
RAN#91
R5-211469
0143
1
F
Introduction of common implementation conformance statements for R16 NR SON and MDT
16.7.0
2021-03
RAN#91
R5-211492
0153
1
F
Introduction of general capability for NR to UTRA-FDD CELL_DCH CS handover
16.7.0
2021-03
RAN#91
R5-211674
0162
1
F
Introduction of UE capabilities for Rel-15 EN-DC FR2 configuration CA_n261(2A)
16.7.0
2021-03
RAN#91
R5-211815
0142
1
F
Addition of common ICS in A.4.3.11 for Rel-16 HST
16.7.0
2021-03
RAN#91
R5-211858
0140
1
F
Update of UE capabilities for EN-DC configurations
16.7.0
2021-03
RAN#91
R5-211859
0145
1
F
Update of Table A.4.3.2B.2.3.2-2 (DC_1A-8A_n78A, DC_3A-8A_n78A)
16.7.0
2021-03
RAN#91
R5-211860
0146
1
F
Update of Table A.4.3.2B.2.3.3-2 (DC_1A-3A-8A_n78A)
16.7.0
2021-03
RAN#91
R5-211861
0161
1
F
Introduction of UE capabilities for Rel-15 EN-DC FR1 configurations
16.7.0
2021-03
RAN#91
R5-211862
0165
1
F
Addition of PICS powerBoosting-pi2BPSK
16.7.0
2021-03
RAN#91
R5-211904
0170
1
F
Updating UE capability for Rel-16 NR inter-band CA configurations for band n1
16.7.0
2021-03
RAN#91
R5-211910
0155
1
F
Adding PICS for UL switching
16.7.0
2021-03
RAN#91
R5-211839
0159
1
F
Adding PICS for SUL with DL CA configurations
17.0.0
2021-06
RAN#92
R5-212120
0174
-
F
Updating UE capabilities for Rel-17 EN-DC band combinations within FR1
17.1.0
2021-06
RAN#92
R5-212136
0175
-
F
Updating UE capabilities for R17 NR inter-band CA configurations in FR1
17.1.0
2021-06
RAN#92
R5-212199
0177
-
F
Update of Table A.4.3.2B.2.3.6-2 - DC_8A_n257A
17.1.0
2021-06
RAN#92
R5-212568
0180
-
F
Corrections to Table A.4.3.2A.4.1-3 for NR Inter-band CA within FR1 and two bands
17.1.0
2021-06
RAN#92
R5-212830
0188
-
F
Correction of A.4.1 for UE implementation types for SA CA UE radio technologies
17.1.0
2021-06
RAN#92
R5-212831
0189
-
F
Correction of A.4.3.9 for additional capabilities for UE declared capability
17.1.0
2021-06
RAN#92
R5-212834
0191
-
F
Update of A.4.3.2A.2.2 for capabilities for NR intra-band contiguous CA within FR2
17.1.0
2021-06
RAN#92
R5-212835
0192
-
F
Update of A.4.3.2A.3.1 for capabilities for NR intra-band non-contiguous CA within FR1
17.1.0
2021-06
RAN#92
R5-212836
0193
-
F
Update of A.4.3.2A.4.1 for capabilities for NR inter-band CA within FR1
17.1.0
2021-06
RAN#92
R5-212837
0194
-
F
Update of A.4.3.2B.1 for capabilities for NR-DC
17.1.0
2021-06
RAN#92
R5-212838
0195
-
F
Update of A.4.3.2B.2.3.8 for capabilities for EN-DC including FR2
17.1.0
2021-06
RAN#92
R5-212854
0197
-
F
Addition of suffix for Mnemonic pc_pusch_halfpiBPSK to differentiate FR1 and FR2
17.1.0
2021-06
RAN#92
R5-212855
0198
-
F
Addition of ENDC NR part power class parameter
17.1.0
2021-06
RAN#92
R5-212931
0200
-
F
Addition of PICS for NR sidelink RF testing
17.1.0
2021-06
RAN#92
R5-212938
0201
-
F
Adding PICS for eMIMO single DCI based SDM
17.1.0
2021-06
RAN#92
R5-212947
0202
-
F
Adding PICS for URLLC low BLER
17.1.0
2021-06
RAN#92
R5-212987
0204
-
F
Introducing Rel-16 CA configuration CA_n28A-n41A
17.1.0
2021-06
RAN#92
R5-213006
0205
-
F
Introducing Rel-17 new SUL or CA configurations
17.1.0
2021-06
RAN#92
R5-213191
0210
-
F
Introduce PICS for NR URLLC
17.1.0
2021-06
RAN#92
R5-213258
0215
-
F
Addition of PC2 EN-DC DC_1A-n78A into RF Baseline implementation Capabilities
17.1.0
2021-06
RAN#92
R5-213374
0217
-
F
Introduce PICS for 2-step RACH
17.1.0
2021-06
RAN#92
R5-213406
0218
-
F
Addition of capability for NR Sidelink Transmission Mode 2
17.1.0
2021-06
RAN#92
R5-213453
0179
1
F
Addition of Emergency PDU-PDN transfer capabilities
17.1.0
2021-06
RAN#92
R5-213454
0216
1
F
Corrections and Addition of NR PICS
17.1.0
2021-06
RAN#92
R5-213552
0173
1
F
Add new UE capability for Rel-16 NR Mobility Enhancement
17.1.0
2021-06
RAN#92
R5-213575
0185
1
F
Addition of PICS for Rel-16 NPN
17.1.0
2021-06
RAN#92
R5-213581
0184
1
F
Addition of PICS for Test function for RACS
17.1.0
2021-06
RAN#92
R5-213602
0182
1
F
Update of Additional information
17.1.0
2021-06
RAN#92
R5-213642
0183
1
F
Addition of common ICS in A.4.3.7 for Rel-16 NSSAA
17.1.0
2021-06
RAN#92
R5-213646
0209
1
F
Addition of PICs for SST handling
17.1.0
2021-06
RAN#92
R5-213835
0212
1
F
CR to 38.508-2 on Optional 4x2 PC3 Antenna Array Configuration
17.1.0
2021-06
RAN#92
R5-213965
0181
1
F
Addition of CA_n41C-n79A
17.1.0
2021-06
RAN#92
R5-213966
0186
1
F
Addition of A.4.3.2A.5 for capabilities for NR inter-band CA within FR2
17.1.0
2021-06
RAN#92
R5-213967
0187
1
F
Addition of A.4.3.2A.6 for capabilities for NR inter-band CA between FR1 and FR2
17.1.0
2021-06
RAN#92
R5-213968
0190
1
F
Update of A.4.3.2A.2.1 for capabilities for NR intra-band contiguous CA within FR1
17.1.0
2021-06
RAN#92
R5-213969
0206
1
F
Introduction of CA_n48(2A)
17.1.0
2021-06
RAN#92
R5-214020
0172
1
F
Updating A.4.3.2C for Rel-17 SUL combinations
17.1.0
2021-06
RAN#92
R5-214027
0178
1
F
UL power boosting via suspended IBE requirements
17.1.0
2021-06
RAN#92
R5-214044
0213
1
F
CR to 38.508-2 on larger quiet zone with grey-box approach
17.1.0
2021-09
RAN#93
R5-214334
0220
-
F
Introduction of ICS for NR-U
17.2.0
2021-09
RAN#93
R5-214441
0221
-
F
Corrections and Addition of NR PICS
17.2.0
2021-09
RAN#93
R5-214565
0222
-
F
Addition of PICS for relaxed RRM measurement
17.2.0
2021-09
RAN#93
R5-214771
0226
-
F
Correction to NR capability
17.2.0
2021-09
RAN#93
R5-214934
0227
-
F
Introduce PICS for NR URLLC
17.2.0
2021-09
RAN#93
R5-215078
0232
-
F
Addition of PICS for V2X SL-MIMO test cases
17.2.0
2021-09
RAN#93
R5-215095
0233
-
F
Adding PICS for eMIMO demod test cases
17.2.0
2021-09
RAN#93
R5-215135
0236
-
F
Addition of capability for NR Sidelink Transmission Mode 2
17.2.0
2021-09
RAN#93
R5-215161
0237
-
F
Addition of PICS for Rel-16 release preference assistance information
17.2.0
2021-09
RAN#93
R5-215184
0238
-
F
Addition of UE capability for low PAPR DMRS
17.2.0
2021-09
RAN#93
R5-215281
0241
-
F
Introduction of CA_n71(2A)
17.2.0
2021-09
RAN#93
R5-215310
0242
-
F
Introduction of UE capabilities for R17 SUL band n97
17.2.0
2021-09
RAN#93
R5-215357
0244
-
F
Updating UE capability for NR inter-band EN-DC configurations
17.2.0
2021-09
RAN#93
R5-215581
0255
-
F
CR on Antenna Aperture Declarations
17.2.0
2021-09
RAN#93
R5-215838
0228
1
F
Addition of PICs for inter-RAT SFTD measurements
17.2.0
2021-09
RAN#93
R5-215839
0245
1
F
Update of A.4.3.2A.4.1 for implementation capabilities for NR inter-band CA within FR1 for two bands
17.2.0
2021-09
RAN#93
R5-215840
0246
1
F
Update of A.4.3.2A.4.2 for implementation capabilities for NR inter-band CA within FR1 for three bands
17.2.0
2021-09
RAN#93
R5-215841
0247
1
F
Update of A.4.3.2A.3.1 for implementation capabilities for NR intra-band non-contiguous CA within FR1
17.2.0
2021-09
RAN#93
R5-215842
0248
1
F
Update of A.4.3.2A.3.2 for implementation capabilities for NR intra-band non-contiguous CA within FR2
17.2.0
2021-09
RAN#93
R5-215843
0249
1
F
Update of A.4.3.2A.2.1 for implementation capabilities for NR intra-band contiguous CA within FR1
17.2.0
2021-09
RAN#93
R5-215844
0250
1
F
Update of A.4.3.2A.2.2 for implementation capabilities for NR intra-band contiguous CA within FR2
17.2.0
2021-09
RAN#93
R5-215930
0229
1
F
Addition of PICs for Mob_Enh TCs
17.2.0
2021-09
RAN#93
R5-215933
0225
1
F
Introduction of UE capabilities for UL full power Tx rel-16 for UL MIMO
17.2.0
2021-09
RAN#93
R5-215943
0231
1
F
Addition of PICs for NR HST TCs
17.2.0
2021-09
RAN#93
R5-215951
0234
1
F
Addition of PICS for URLLC test cases
17.2.0
2021-09
RAN#93
R5-215961
0239
1
B
Introduction of n24 and n99
17.2.0
2021-09
RAN#93
R5-215982
0235
1
F
Update of PC2 EN-DC configuration into 38.508-2
17.2.0
2021-09
RAN#93
R5-216028
0224
1
F
Correction to Physical Layer Baseline Implementation Capabilities
17.2.0
2021-09
RAN#93
R5-216106
0251
1
F
Editorial corrections of A.4.3.2B.2.3.1 for inter-band EN-DC within FR1
17.2.0
2021-09
RAN#93
R5-216115
0219
1
F
Updating UE capabilities for Rel-17 CA,DC,SUL band combinations within FR1 into TS 38.508-2
17.2.0
2021-09
RAN#93
R5-216257
0223
1
F
Introduction of common implementation conformance statements for Multi configured uplink grants in NR IIoT
17.2.0
2021-09
RAN#93
R5-216258
0253
1
F
Addition of PIC for MIoT SST
17.2.0
2021-09
RAN#93
R5-216271
0254
1
F
Addition of PIC for V2X SST
17.2.0
2021-12
RAN#94
R5-216465
0256
-
F
Introduction of PC1.5 n79 ICS
17.3.0
2021-12
RAN#94
R5-216466
0257
-
F
Introduction of PC2 n34 ICS
17.3.0
2021-12
RAN#94
R5-216467
0258
-
F
Introduction of PC2 n39 ICS
17.3.0
2021-12
RAN#94
R5-216554
0260
-
F
Addition of Power Class 1.5 implementation capability for n77 and n78
17.3.0
2021-12
RAN#94
R5-217009
0263
-
F
Add UE capability for NR MobEnh
17.3.0
2021-12
RAN#94
R5-217260
0269
-
F
Introduction of 9 new FR1 CA combos
17.3.0
2021-12
RAN#94
R5-217299
0270
-
F
Addition of physical baseline implementation capabilities for Rel-15 EN-DC configurations
17.3.0
2021-12
RAN#94
R5-217318
0271
-
F
Addition of ICS for UE type II PMI repoering capability
17.3.0
2021-12
RAN#94
R5-217352
0272
-
F
Update of A.4.3.1 for implementation capabilities for NR bands
17.3.0
2021-12
RAN#94
R5-217353
0273
-
F
Update of A.4.3.2A.2 for supported configurations for NR intra-band contiguous CA
17.3.0
2021-12
RAN#94
R5-217354
0274
-
F
Update of A.4.3.2A.3 for supported configurations for NR intra-band non-contiguous CA
17.3.0
2021-12
RAN#94
R5-217355
0275
-
F
Update of A.4.3.2A.4 for supported configurations for NR inter-band CA
17.3.0
2021-12
RAN#94
R5-217356
0276
-
F
Update of A.4.3.2B.2.1 for supported bandwidth classes for intra-band contiguous EN-DC configurations
17.3.0
2021-12
RAN#94
R5-217357
0277
-
F
Update of A.4.3.2B.2.2 for supported bandwidth classes for intra-band non-contiguous EN-DC configurations
17.3.0
2021-12
RAN#94
R5-217358
0278
-
F
Update of A.4.3.2B.2.3.1 to A.4.3.2B.2.3.5 for supported inter-band EN-DC configurations within FR1
17.3.0
2021-12
RAN#94
R5-217619
0281
-
F
Addition of capabilities for R16 EN-DC FR2 configurations with n260
17.3.0
2021-12
RAN#94
R5-217715
0283
-
F
Addition of PICS for NPN
17.3.0
2021-12
RAN#94
R5-217745
0284
-
F
Updating UE capabilities for Rel-16 DC band combinations within FR1 into TS 38.508-2
17.3.0
2021-12
RAN#94
R5-217802
0266
1
F
Introduce and update PICS
17.3.0
2021-12
RAN#94
R5-217889
0264
1
F
Addition of NR V2X Capability
17.3.0
2021-12
RAN#94
R5-218222
0279
1
F
Update of A.4.3.2B.2.3.6 to A.4.3.2B.2.3.9 for supported inter-band EN-DC configurations including FR2
17.3.0
2021-12
RAN#94
R5-218307
0280
1
F
Addition of PICS for enhanced type II CSI
17.3.0
2021-12
RAN#94
R5-218453
0268
1
F
Introduction_of_UE_capabilities_for_new_EN-DC_comb_within_FR1
17.3.0
2022-03
RAN#95
R5-220199
0289
-
F
Update Physical Layer Baseline Implementation Capabilities for NE-DC
17.4.0
2022-03
RAN#95
R5-220205
0290
-
F
Addition of NR CA Physical Layer Baseline Implementation Capabilities for R16 CA_n3A-n41A
17.4.0
2022-03
RAN#95
R5-220210
0291
-
F
Addition of NR FR1 PC1.5 RF Baseline Implementation Capabilities for n41
17.4.0
2022-03
RAN#95
R5-220312
0292
-
F
Introduction of Rel-16 inter-band EN-DC two band configurations within FR1 for physical layer baseline implementation capabilities
17.4.0
2022-03
RAN#95
R5-220533
0293
-
F
Editorial correction to UE declaration of Bandwidth Class and BCS information
17.4.0
2022-03
RAN#95
R5-220633
0294
-
F
Introduction_of_UE_capabilities_for_new_EN-DC_comb_within_FR1
17.4.0
2022-03
RAN#95
R5-220666
0295
-
F
Correction typo for Table A.4.3.2B.2.3.1-3a and Table A.4.3.8-1
17.4.0
2022-03
RAN#95
R5-220750
0296
-
F
Correction to PICS for PS TCs
17.4.0
2022-03
RAN#95
R5-220776
0297
-
F
Update of PC2 DC_8A-n78A Baseline Implementation Capabilities
17.4.0
2022-03
RAN#95
R5-220850
0298
-
F
Addition of new RACS PICS
17.4.0
2022-03
RAN#95
R5-220864
0299
-
F
Introducing Rel-17 2 band CA configurations for n24 and n41 to clause A.4.3.2A.4.1
17.4.0
2022-03
RAN#95
R5-220865
0300
-
F
Introducing Rel-17 2 band CA configurations for n24 and n48 to clause A.4.3.2A.4.1
17.4.0
2022-03
RAN#95
R5-220866
0301
-
F
Introducing Rel-17 2 band CA configurations for n24 and n77 to clause A.4.3.2A.4.1
17.4.0
2022-03
RAN#95
R5-220973
0303
-
F
Addition of physical baseline implementation capabilities for Rel-16 EN-DC configurations
17.4.0
2022-03
RAN#95
R5-221005
0305
-
F
Addition of PICs for FR2 CSI-RS based RLM
17.4.0
2022-03
RAN#95
R5-221006
0306
-
F
UE capabilities for completed NR CA configurations CA_n5A-n7A, CA_n5A-n78A and CA_n7A-n78A
17.4.0
2022-03
RAN#95
R5-221047
0307
-
F
Addition of A.4.3.2B.2.3.7 for DC_3A-42D_n257A and DC_3A-42E_n257A
17.4.0
2022-03
RAN#95
R5-221054
0308
-
F
Correction of A.4.3.2B.2 for intra-band contiguous and non-contiguous EN-DC
17.4.0
2022-03
RAN#95
R5-221055
0309
-
F
Correction of A.4.3.2B.2.3.4 for supported inter-band EN-DC configurations within FR1
17.4.0
2022-03
RAN#95
R5-221056
0310
-
F
Removal of supported BCS for inter-band EN-DC configurations including FR1 and FR2
17.4.0
2022-03
RAN#95
R5-221057
0311
-
F
Removal of supported BCS for inter-band EN-DC configurations including FR2
17.4.0
2022-03
RAN#95
R5-221058
0312
-
F
Removal of supported BCS for inter-band EN-DC configurations within FR1
17.4.0
2022-03
RAN#95
R5-221330
0317
-
F
Introduction of UE capabilities for Rel-17 EN-DC configurations
17.4.0
2022-03
RAN#95
R5-221427
0287
1
F
Introduction of common implementation conformance statements for NE-DC
17.4.0
2022-03
RAN#95
R5-221428
0315
1
F
Introduce and update PICS
17.4.0
2022-03
RAN#95
R5-221585
0314
1
F
Addition of new PICS for URLLC
17.4.0
2022-03
RAN#95
R5-221673
0285
1
F
Addition of PICS for frequencyShift7p5khz
17.4.0
2022-03
RAN#95
R5-221674
0313
1
F
Update of A.4.3.9 for Additional capabilities for UE declared capability
17.4.0
2022-03
RAN#95
R5-221793
0316
1
F
Addition of Condition for FR1 DL Interruptions test cases applicability
17.4.0
2022-03
RAN#95
R5-221830
0304
1
F
Addition of physical implementation capability for L1-SINR measurement
17.4.0
2022-03
RAN#95
R5-221853
0286
1
F
Addition of UE capability for maximum number of activated TCI states
17.4.0
2022-03
RAN#95
R5-221875
0288
1
F
Introduction of new R17 NR inter-band CA configurations in FR1
17.4.0
2022-03
RAN#95
R5-221876
0302
1
F
Addition of applicability tables of several NR CA combinations to FR1 inter-band configurations
17.4.0
2022-03
RAN#95
R5-221911
0318
1
F
Add_UE capability enhancedUL-TransientPeriod
17.4.0
2022-06
RAN#96
R5-222266
0320
-
F
Addition of new PICS for 3GPP PS Data off
17.5.0
2022-06
RAN#96
R5-222284
0321
-
F
Introduction of Rel-16 inter-band EN-DC three band configurations within FR1 for physical layer baseline implementation capabilities
17.5.0
2022-06
RAN#96
R5-222459
0322
-
F
Addition of UE capability for NSSRG
17.5.0
2022-06
RAN#96
R5-222573
0323
-
F
Addition of CA_n29A-n71A applicability
17.5.0
2022-06
RAN#96
R5-222618
0324
-
F
Addition of PICS for NR SL Demod TCs
17.5.0
2022-06
RAN#96
R5-222695
0326
-
F
Addition of table for NR UL MIMO Capabilities
17.5.0
2022-06
RAN#96
R5-222817
0327
-
F
Add PICS for PUCCH Scell
17.5.0
2022-06
RAN#96
R5-222827
0328
-
F
Add PICS for RedCap test
17.5.0
2022-06
RAN#96
R5-222877
0329
-
F
Limiting MBR relaxation reporting to Rel-15 only
17.5.0
2022-06
RAN#96
R5-222950
0332
-
F
Introduce and update PICS
17.5.0
2022-06
RAN#96
R5-223046
0334
-
F
Update of ICS baseline for CA configurations
17.5.0
2022-06
RAN#96
R5-223105
0336
-
F
Add PICS for MBS test
17.5.0
2022-06
RAN#96
R5-223127
0338
-
F
Introducing R17 band configuration DC_20A_n257A
17.5.0
2022-06
RAN#96
R5-223157
0339
-
F
Introduction of UE capabilities for additional Rel-17 EN-DC configurations with PC2 band
17.5.0
2022-06
RAN#96
R5-223164
0341
-
F
Introduction of UE capabilities for 3 band EN-DC configurations
17.5.0
2022-06
RAN#96
R5-223212
0343
-
F
Introduction of UE capabilities for additional Rel-17 NR CA and EN-DC configurations
17.5.0
2022-06
RAN#96
R5-223253
0348
-
F
Correction pc_dynamicPowerSharing to align with 38.306
17.5.0
2022-06
RAN#96
R5-223301
0350
-
F
Removal of redundant condition for FR1 DL Interruptions test cases applicability
17.5.0
2022-06
RAN#96
R5-223401
0333
1
F
Addition of Measurement Capabilities for Idle/Inactive measurements testcase
17.5.0
2022-06
RAN#96
R5-223654
0337
1
F
Introduction of UE capabilities for 2 band EN-DC configurations
17.5.0
2022-06
RAN#96
R5-223721
0325
1
F
Addition of PICS for NR HST RRM TCs
17.5.0
2022-06
RAN#96
R5-223733
0335
1
F
Addition of UE capabilities for Rel-17 NR inter-band EN-DC configurations including n1
17.5.0
2022-06
RAN#96
R5-223772
0340
1
F
Addition of PICS for TxD
17.5.0
2022-06
RAN#96
R5-223797
0319
1
F
Alignment of EN-DC Physical Layer Baseline Implementation Capabilities with 38.521-3
17.5.0
2022-06
RAN#96
R5-223798
0344
1
F
Correction to A.4.3.2C for NR SUL physical layer baseline implementation capabilities
17.5.0
2022-06
RAN#96
R5-223799
0345
1
F
Editorial correction to A.4.3.1 for RF baseline implementation capabilities
17.5.0
2022-06
RAN#96
R5-223800
0346
1
F
Editorial correction to A.4.3.9 for Additional capabilities for UE declared capability
17.5.0
2022-06
RAN#96
R5-223801
0347
1
F
Update to A.4.1 for addition of inter-band NE-DC within FR1 for NSA DC UE radio technologies
17.5.0
2022-09
RAN#97
R5-223988
0351
-
F
Update of A.4.3.2B.2.0 for EN-DC capabilities
17.6.0
2022-09
RAN#97
R5-224178
0354
-
F
Introduction of configurations for Inter-band NR-DC within FR1
17.6.0
2022-09
RAN#97
R5-224267
0359
-
F
Add UE new message 3 repetition implementation capability
17.6.0
2022-09
RAN#97
R5-224272
0360
-
F
Introduction of PC2 inter-band CA ICS for UL CA_n1A-n78A
17.6.0
2022-09
RAN#97
R5-224288
0361
-
F
Addition of PICS for NR Multi-SIM devices
17.6.0
2022-09
RAN#97
R5-224331
0362
-
F
Addition of new PICS for SDT feature
17.6.0
2022-09
RAN#97
R5-224593
0368
-
F
Addition of UE capability for slice based cell reselection
17.6.0
2022-09
RAN#97
R5-224833
0371
-
F
Addition of PC2 PICS for CA_41C
17.6.0
2022-09
RAN#97
R5-225041
0377
-
F
Update description for release column
17.6.0
2022-09
RAN#97
R5-225055
0378
-
F
Addition of 4Rx ICS Capability to FDD band n8
17.6.0
2022-09
RAN#97
R5-225187
0379
-
F
Addition of PICS for CLI test cases
17.6.0
2022-09
RAN#97
R5-225242
0382
-
F
Update of RF Baseline Implementation Capabilities for PC2 UE on FDD band
17.6.0
2022-09
RAN#97
R5-225270
0358
1
F
Editorial correction for Table A.4.3.7-1 and Table A.4.4-2
17.6.0
2022-09
RAN#97
R5-225301
0363
1
F
Addition of PICS for "SNPN Only" UE
17.6.0
2022-09
RAN#97
R5-225369
0365
1
F
Addition of new PICs dl-SchedulingOffset-PDSCH-TypeA
17.6.0
2022-09
RAN#97
R5-225370
0367
1
F
Add PICS for Rel-15 Inter-system mobility between untrusted Non-3GPP and 3GPP system
17.6.0
2022-09
RAN#97
R5-225371
0383
1
F
Addition of PICS for RRC DL segmentation
17.6.0
2022-09
RAN#97
R5-225685
0356
1
F
Update RF Baseline Implementation Capabilities for PC1.5 duty cycle
17.6.0
2022-09
RAN#97
R5-225688
0355
1
F
Update RF Baseline Implementation Capabilities for PC2 duty cycle
17.6.0
2022-09
RAN#97
R5-225700
0353
1
F
Introduction of DC_3A-7A-20A_n8A for physical layer baseline implementation capabilities
17.6.0
2022-09
RAN#97
R5-225701
0366
1
F
Addition of test capability for FR2 EN-DC TX Test Cases 5CC to 7CCs
17.6.0
2022-09
RAN#97
R5-225717
0357
1
F
Removing of n89, n91, n92, n93 and n94 from A.4.3.1
17.6.0
2022-09
RAN#97
R5-225732
0372
1
F
Addition of applicability statement for many 4CA NR combinations
17.6.0
2022-09
RAN#97
R5-225767
0380
1
F
Update PICS for RedCap UE
17.6.0
2022-09
RAN#97
R5-225783
0375
1
F
Corrections on 2 Rx antenna ports capabilities for band n29
17.6.0
2022-09
RAN#97
R5-225840
0381
1
F
Introduction of new UE ICS for UPLF test mode
17.6.0
2022-12
RAN#98
R5-225963
0384
F
Additional UE declared capabilities for new NR bands n91, n92, n93 and n94
17.7.0
2022-12
RAN#98
R5-226399
0388
F
Updates for NR CA_n2A-n77A, CA_n5A-n77A, CA_n66A-n77A
17.7.0
2022-12
RAN#98
R5-226625
0394
F
Update to Table A.4.3.2A.4.1-4: Inter-band CA within FR1 (two bands) PC2 UE RF Baseline Implementation Capabilities
17.7.0
2022-12
RAN#98
R5-226740
0398
F
Clean-up pending bands for R15 configurations
17.7.0
2022-12
RAN#98
R5-226741
0399
F
Clean-up pending bands for R16 configurations
17.7.0
2022-12
RAN#98
R5-226847
0404
F
Introducing SUL bands into NR FR1 UL MIMO Capabilities table
17.7.0
2022-12
RAN#98
R5-227276
0414
F
Introduction of CA_n48A-n77A and CA_n71A-n77A baseline capabilities
17.7.0
2022-12
RAN#98
R5-227336
0417
F
Updates to SET UL Message PICS
17.7.0
2022-12
RAN#98
R5-227411
0387
1
F
Addition of PICS for R15 SON_MDT
17.7.0
2022-12
RAN#98
R5-227450
0391
1
F
Addition of PICS for SNPN UEs supporting access identities definition
17.7.0
2022-12
RAN#98
R5-227472
0409
1
F
Addition of ethernet DNN-APN configuration set to PICS for EHC in 38.508-2
17.7.0
2022-12
RAN#98
R5-227475
0418
F
Addition of MAC implementation capabilities
17.7.0
2022-12
RAN#98
R5-227481
0390
1
F
Addition of new PICS for NTN feature
17.7.0
2022-12
RAN#98
R5-227500
0413
1
F
Addition of PICS for UE power saving enhancements
17.7.0
2022-12
RAN#98
R5-227513
0411
1
F
Addition of PICS for MBS TC
17.7.0
2022-12
RAN#98
R5-227521
0405
1
F
Addition of RedCap capabilities
17.7.0
2022-12
RAN#98
R5-227548
0393
1
F
Addition of PICS for support of (re-)configuration of an SCG during the resume procedure
17.7.0
2022-12
RAN#98
R5-227549
0410
1
F
Addition of UE capability clauses for idle mode measurements ENDC testcases
17.7.0
2022-12
RAN#98
R5-227585
0415
1
F
Addition of PICS for NR unlicensed
17.7.0
2022-12
RAN#98
R5-227588
0407
1
F
RedCap UE capability for Legacy test cases
17.7.0
2022-12
RAN#98
R5-227597
0401
1
F
Additional ICS for extendedBand-n77-r16
17.7.0
2022-12
RAN#98
R5-227598
0402
1
F
Additional ICS for extendedBand-n77-2-r17
17.7.0
2022-12
RAN#98
R5-227603
0389
1
F
Addition of test capability for PDCP UDC
17.7.0
2022-12
RAN#98
R5-227707
0396
1
F
Addition of PICS for NR-U
17.7.0
2022-12
RAN#98
R5-227708
0395
1
F
Addition of PICS for Redcap CSI test cases
17.7.0
2022-12
RAN#98
R5-227709
0397
1
F
Addition of DL1024QAM PICS
17.7.0
2022-12
RAN#98
R5-227710
0386
1
F
Addition of common ICS in A.4.3.11 for Rel-17 HST enh
17.7.0
2022-12
RAN#98
R5-227893
0406
1
F
Applicability for new Rel-16 FR2 RF requirements enhancements test cases
17.7.0
2022-12
RAN#98
R5-227894
0385
1
F
Addition of PICS for RedCap RRM TCs
17.7.0
2023-03
RAN#99
R5-230077
0419
-
F
Adding NR bands n100, n101 into RF Baseline Implementation Capabilities
17.8.0
2023-03
RAN#99
R5-230078
0420
-
F
Additional UE declared capabilities for new NR bands n100, n101
17.8.0
2023-03
RAN#99
R5-230097
0421
-
F
Clean-up mislabeling of FDD bands as TDD bands
17.8.0
2023-03
RAN#99
R5-230342
0429
-
F
Addition of test capability for PDCP UDC
17.8.0
2023-03
RAN#99
R5-230647
0432
-
F
Update the pc_maxNumberMIMO_LayersPDSCH
17.8.0
2023-03
RAN#99
R5-230775
0437
-
F
Update to BWP adaptation PICS
17.8.0
2023-03
RAN#99
R5-230803
0439
-
F
Editorial correction to pics naming convenction
17.8.0
2023-03
RAN#99
R5-230891
0442
-
F
Update for 38.508-2 for DC_71A_n66A and DC_12A_n2A
17.8.0
2023-03
RAN#99
R5-231024
0445
-
F
Addition of PICS for measurement gap enhancements
17.8.0
2023-03
RAN#99
R5-231270
0447
-
F
Addition of new PICS for RAN enhancements for NR Slicing
17.8.0
2023-03
RAN#99
R5-231401
0436
1
F
Add Handover Capabilities for 5GC-N3IWF
17.8.0
2023-03
RAN#99
R5-231441
0426
1
F
Addition of PICS for support of multiple CEF reports
17.8.0
2023-03
RAN#99
R5-231458
0422
1
F
Addition of PICS for ATSSS devices
17.8.0
2023-03
RAN#99
R5-231473
0431
1
F
Addition of PICS for MBS TC
17.8.0
2023-03
RAN#99
R5-231513
0433
1
F
Addition of PICS for NR MUSIM RRC features
17.8.0
2023-03
RAN#99
R5-231525
0434
1
F
Addition of Rel-17 IIoT_URLLC capabilities
17.8.0
2023-03
RAN#99
R5-231558
0430
1
F
Addition of UE capability for IDC mechanism and early measurements
17.8.0
2023-03
RAN#99
R5-231572
0435
1
F
Add Measurement Capabilities for SFTD
17.8.0
2023-03
RAN#99
R5-231586
0449
1
F
Addition of PICS for RedCap UE
17.8.0
2023-03
RAN#99
R5-231605
0428
1
F
Addition of UE capability for new EN-DC comb within FR1
17.8.0
2023-03
RAN#99
R5-231606
0427
1
F
Addition of UE capability for new 3CC EN-DC comb within FR1
17.8.0
2023-03
RAN#99
R5-231607
0438
1
F
Adding n259 to Optional 4x2 PC3 Antenna Array Configuration
17.8.0
2023-03
RAN#99
R5-231635
0425
1
F
Introduction of CA_n41A-n66A.
17.8.0
2023-03
RAN#99
R5-231636
0446
1
F
Introduction of CA_n41A-n71A.
17.8.0
2023-03
RAN#99
R5-231777
0424
1
F
CR on Optional 6x6 PC5 Antenna Array Configuration
17.8.0
2023-03
RAN#99
R5-231797
0441
1
F
Update for 38.508-2 for DC_71A_n2A
17.8.0
2023-03
RAN#99
R5-231853
0440
1
F
Addition of NR-U capabilities
17.8.0
2023-03
RAN#99
R5-231974
0444
2
F
Introduction of informative Annex for status of NR bands, and NR CA, NR-DC, EN-DC, NE-DC and NR SUL configurations
17.8.0
2023-03
RAN#99
R5-231974
0444
2
F
added attachment "PRD21 5G NR bands and CADC configurations list v1.4.0"
17.8.1
2023-06
RAN#100
R5-232058
0450
-
F
Correction to DAPS PICS
17.9.0
2023-06
RAN#100
R5-232108
0451
-
F
Introduction of CA_n28A-n78A for physical layer baseline implementation capabilities
17.9.0
2023-06
RAN#100
R5-232189
0452
-
F
Addition of new PICS for Enhancement of data collection for SON/MDT in NR standalone
17.9.0
2023-06
RAN#100
R5-232238
0453
-
F
Addition and support of power class 6 UEs for HST FR2
17.9.0
2023-06
RAN#100
R5-232239
0454
-
F
Update inter-band NR CA 3DL configurations of CA_n2A-n5A-n77A, CA_n2A-n66A-n77A, and CA_n5A-n66A-n77A
17.9.0
2023-06
RAN#100
R5-232320
0456
-
F
Update of MAC implementation capabilities
17.9.0
2023-06
RAN#100
R5-232362
0457
-
F
Addition of UE capability for new 2CC and 3CC EN-DC comb within FR2
17.9.0
2023-06
RAN#100
R5-232363
0458
-
F
Addition of UE capability for new EN-DC comb within FR2
17.9.0
2023-06
RAN#100
R5-232498
0460
-
F
Addition of PICS for NR cov enh SIG TCs
17.9.0
2023-06
RAN#100
R5-232624
0461
-
F
Update 38.508-2 for CA_n2A-n5A and CA_n2A-n48A
17.9.0
2023-06
RAN#100
R5-232655
0462
-
F
Update of ICS baseline for CA_n3A-n8A
17.9.0
2023-06
RAN#100
R5-232731
0464
-
F
Addition of NR FR1 bands with UL MIMO capabilities
17.9.0
2023-06
RAN#100
R5-232793
0466
-
F
Addition of CA_n39A-n41A RF Baseline Implementation Capabilities
17.9.0
2023-06
RAN#100
R5-232798
0468
-
F
Addition of R17 new CA PC3 config RF Baseline Implementation Capabilities
17.9.0
2023-06
RAN#100
R5-232822
0469
-
F
Update NR band and CADC configs status in ICS Annex B
17.9.0
2023-06
RAN#100
R5-232837
0470
-
F
Adding ICS for UE MMSE-IRC receiver capability
17.9.0
2023-06
RAN#100
R5-232875
0472
-
F
Introduction of CA_n5A-n66A and CA_n41A-n66A-n71A.
17.9.0
2023-06
RAN#100
R5-232929
0474
-
F
Capability of REL17 Relaxed measurements in IDLE for RedCap
17.9.0
2023-06
RAN#100
R5-232947
0475
-
F
Addition of PICS for MBS TC
17.9.0
2023-06
RAN#100
R5-232965
0476
-
F
Add PICS for EPS UPIP
17.9.0
2023-06
RAN#100
R5-233031
0477
-
F
Adding PICS for enhanced beam correspondence
17.9.0
2023-06
RAN#100
R5-233034
0478
-
F
Adding PICS of PC7
17.9.0
2023-06
RAN#100
R5-233054
0480
-
F
Addition of PICS for NR feMIMO test cases
17.9.0
2023-06
RAN#100
R5-233188
0481
-
F
Editorial correction to Table A.4.3.2A.2.1-4
17.9.0
2023-06
RAN#100
R5-233189
0482
-
F
Additional support value to maxNumberSRS-Ports-PerResource element
17.9.0
2023-06
RAN#100
R5-233202
0483
-
F
Addition of PICS for UE support of Uncrewed Aerial Systems
17.9.0
2023-06
RAN#100
R5-233320
0463
1
F
Addition of PICS for support of mpsPriorityIndication on RRC release with redirect
17.9.0
2023-06
RAN#100
R5-233471
0459
1
F
Addition of PICS for Rel-17 eNPN
17.9.0
2023-06
RAN#100
R5-233502
0479
1
F
Adding PICS for DL interruption
17.9.0
2023-06
RAN#100
R5-233505
0471
1
F
Addition of PICS for CLI test case
17.9.0
2023-06
RAN#100
R5-233508
0455
1
F
Update inter-band NR CA PC2 configurations of CA_n2A-n77A, CA_n5A-n77A, and CA_n66A-n77A
17.9.0
2023-06
RAN#100
R5-233509
0467
1
F
Addition of R17 new CA PC2 configs RF Baseline Implementation Capabilities
17.9.0
2023-06
RAN#100
R5-233529
0465
2
F
Update of physical layer baseline capabilities for CA_n28A-n78A
17.9.0
2023-06
RAN#100
R5-233735
0473
2
F
Update of Table A.4.3.2B.2.3.2-2 and A.4.3.2B.2.3.3-2 for new 3/4 band EN-DC comb
17.9.0